## Meter_List
Meter List
Data has not changed since September 1, 2026
This list contains an extensive amount of equipment information. If you require any assistance, please reach out to us at SolarEquipment@energy.ca.gov or 916-654-4120.
* Meets Performance Based Incentive program eligibility with certificate documenting accuracy to less than 2%.
** Equipment is in the process of being removed from the equipment list pursuant to Appendix A, Section B, of the Guidelines for California's Solar Electric Incentive Programs (Senate Bill 1) at:
Guidelines for California's Solar Electric Incentive Programs (Senate Bill 1)
Intentionally Left Blank
Manufacturer Name | Model Number | Display Type | PBI Meter | Note | Date On | Date Off | Meter ID | CEC Listing Date | Last Update
ABB | CDD | LCD | N | For use only with ABB MICRO Series micro-inverters. Up to 32 inverters may be connected to a single CDD.
ABB | PVI-3.0/3.6/3.8/4.2-TL-OUTD | Digital | N | ABB String Inverters. Internal metering
ABB | PVI-5000/6000-TL-OUTD | Digital | N | ABB String Inverters. Internal metering
ABB | PVS-166-TL-POWER-MODULE-1-US | N/A | N | No display provided. These models are for rooftop and utility scale use. Meter data can be accessed easily via web portal on many device types |  |  |  | 2019-12-02
ABB | PVS-166-TL-POWER-MODULE-2-US | N/A | N | No display provided. These models are for rooftop and utility scale use. Meter data can be accessed easily via web portal on many device types |  |  |  | 2019-12-02
ABB | PVS-175-TL-POWER-MODULE-1-US | N/A | N | No display provided. These models are for rooftop and utility scale use. Meter data can be accessed easily via web portal on many device types |  |  |  | 2019-12-02
ABB | PVS-175-TL-POWER-MODULE-2-US | N/A | N | No display provided. These models are for rooftop and utility scale use. Meter data can be accessed easily via web portal on many device types |  |  |  | 2019-12-02
ABB | PVS-60-TL-R-US | N/A | N |  |  |  |  | 2020-09-01
ABB | PVS-60-TL-SC-R-US | N/A | N |  |  |  |  | 2020-09-01
ABB | PVS-60-TL-SC-US | Web | N | No display provided, meter data can be accessed via web portal. For rooftop and utility scale use. |  |  |  | 2019-06-03
ABB | PVS-60-TL-S-R-US | N/A | N |  |  |  |  | 2020-09-01
ABB | PVS-60-TL-S-US | Web | N | No display provided, meter data can be accessed via web portal. For rooftop and utility scale use. |  |  |  | 2019-06-03
ABB | PVS-60-TL-US | Web | N | No display provided, meter data can be accessed via web portal. For rooftop and utility scale use. |  |  |  | 2019-06-03
ABB | TRIO-TM-60.0-TL-OUTD-US-480 | Digital | N | NA |  |  |  | 2018-05-01
ABB | TRIO-TM-60.0-TL-US-480 | Digital | Y |  |  |  |  | 2018-05-15
ABB | UNO-7.6/8.6-TL-OUTD | Digital | N | ABB String Inverters. Internal metering
ABB | UNO-DM-3.3-TL-PLUS-US-SB-RA | N/A | N | N/A |  |  |  | 2020-08-21
ABB | UNO-DM-3.3-TL-PLUS-US-SE-RA | N/A | N | N/A |  |  |  | 2020-08-21
ABB | UNO-DM-3.3-TL-PLUS-US-SZM-RA | N/A | N | N/A |  |  |  | 2020-08-21
ABB | UNO-DM-3.3-TL-PLUS-US-SZ-RA | N/A | N | N/A |  |  |  | 2020-08-21
ABB | UNO-DM-3.8-TL-PLUS-US-SB-RA (240V) | Digital | N | ABB String Inverters. Internal metering |  |  |  | 2017-06-01
ABB | UNO-DM-3.8-TL-PLUS-US-SE-RA (240V) | Digital | N | ABB String Inverters. Internal metering |  |  |  | 2017-06-01
ABB | UNO-DM-3.8-TL-PLUS-US-SZM-RA (240V) | Digital | N | ABB String Inverters. Internal metering |  |  |  | 2017-06-01
ABB | UNO-DM-3.8-TL-PLUS-US-SZ-RA (240V) | Digital | N | ABB String Inverters. Internal metering |  |  |  | 2017-06-01
ABB | UNO-DM-4.6-TL-PLUS-US-SB-RA (240V) | Digital | N | ABB String Inverters. Internal metering |  |  |  | 2017-06-01
ABB | UNO-DM-4.6-TL-PLUS-US-SE-RA (240V) | Digital | N | ABB String Inverters. Internal metering |  |  |  | 2017-06-01
ABB | UNO-DM-4.6-TL-PLUS-US-SZM-RA (240V) | Digital | N | ABB String Inverters. Internal metering |  |  |  | 2017-06-01
ABB | UNO-DM-4.6-TL-PLUS-US-SZ-RA (240V) | Digital | N | ABB String Inverters. Internal metering |  |  |  | 2017-06-01
ABB | UNO-DM-5.0-TL-PLUS-US-SB-RA | N/A | N | N/A |  |  |  | 2020-08-21
ABB | UNO-DM-5.0-TL-PLUS-US-SE-RA | N/A | N | N/A |  |  |  | 2020-08-21
ABB | UNO-DM-5.0-TL-PLUS-US-SZM-RA | N/A | N | N/A |  |  |  | 2020-08-21
ABB | UNO-DM-5.0-TL-PLUS-US-SZ-RA | N/A | N | N/A |  |  |  | 2020-08-21
ABB | UNO-DM-5.0-TL-PLUS-US-SZ-RA-U | N/A | N | N/A |  |  |  | 2020-08-21
ABB | UNO-DM-6.0-TL-PLUS-US-SB-RA (208V) | Digital | N | ABB String Inverters. Internal metering |  |  |  | 2017-10-16
ABB | UNO-DM-6.0-TL-PLUS-US-SB-RA (240V) | Digital | N | ABB String Inverters. Internal metering |  |  |  | 2017-10-16
ABB | UNO-DM-6.0-TL-PLUS-US-SC-RA (208V) | Digital | N | ABB String Inverters. Internal metering |  |  |  | 2017-10-16
ABB | UNO-DM-6.0-TL-PLUS-US-SC-RA (240V) | Digital | N | ABB String Inverters. Internal metering |  |  |  | 2017-10-16
ABB | UNO-DM-6.0-TL-PLUS-US-SE-RA (208V) | Digital | N | ABB String Inverters. Internal metering |  |  |  | 2017-10-16
ABB | UNO-DM-6.0-TL-PLUS-US-SE-RA (240V) | Digital | N | ABB String Inverters. Internal metering |  |  |  | 2017-10-16
ABB | UNO-DM-6.0-TL-PLUS-US-S-XRA (208V) | Digital | N | ABB String Inverters. Internal metering |  |  |  | 2017-10-16
ABB | UNO-DM-6.0-TL-PLUS-US-S-XRA (240V) | Digital | N | ABB String Inverters. Internal metering |  |  |  | 2017-10-16
ABB | UNO-DM-6.0-TL-PLUS-US-SZM-RA (208V) | Digital | N | ABB String Inverters. Internal metering |  |  |  | 2017-10-16
ABB | UNO-DM-6.0-TL-PLUS-US-SZM-RA (240V) | Digital | N | ABB String Inverters. Internal metering |  |  |  | 2017-10-16
ABB (Power-One) | RGM-Module-US | Digital | Y | Revenue grade metering in accordance to ANSI C12.20 0.2% accuracy class
ABB/Elster | AB1 | Dial or Cyclometer | N | NA
ABB/Elster | ABS | Dial or Cyclometer | N | NA
ABB/Elster | AlphaPlus - A1D+ | LCD | Y | NA
ABB/Elster | AlphaPlus - A1K+ | LCD | Y | NA
ABB/Elster | AlphaPlus - A1R+ | LCD | Y | NA
ABB/Elster | AlphaPlus - A1T+ | LCD | Y | NA
ABB/Elster | AlphaPlus - A1TL+ | LCD | Y | NA
Accuenergy | Acuvim II | LCD | Y | Intelligent power meter with multiple communication and IO capabilities.
Accuenergy | Acuvim IIE | LCD | Y | Intelligent power meter with onboard memory waveform multiple communication and IO capabilities.
Accuenergy | Acuvim IIR | LCD | Y | Multifunction power meter with onboard data logging.
Accuenergy | Acuvim IIW | LCD | Y | Intelligent power meter with onboard memory waveform multiple communication and IO capabilities.
Accuenergy | Acuvim-AL | LCD | Y | Low cost multifunction power meter with communication and IO options
Accuenergy | Acuvim-BL | LCD | Y | Low cost multifunction power meter with communication and IO options
Accuenergy | Acuvim-CL | LCD | Y | Low cost multifunction power meter with communication and IO options
Accuenergy | Acuvim-DL | LCD | Y | Low cost multifunction power meter with communication and IO options
Accuenergy | Acuvim-EL | LCD | Y | Multifunction power meters with communication and IO options.
Accuenergy | Acuvim-KL | LCD | Y | Intelligent power meter with onboard memory waveform multiple communication and IO capabilities.
Accuenergy (Canada) Inc. | AcuRev 1310 | N/A | Y | N/A |  |  |  | 2021-04-12
Accuenergy (Canada) Inc. | AcuRev 1312 | N/A | Y | N/A |  |  |  | 2021-04-12
Accuenergy (Canada) Inc. | AcuRev 1313 | N/A | Y | N/A |  |  |  | 2021-04-12
Accuenergy (Canada) Inc. | AcuRev 1314 | N/A | Y | N/A |  |  |  | 2021-04-12
Altenergy Power System Inc. | ECU-3 | Digital | N | Formally Apsystems, ECU-3 |  |  |  |  | 2024-04-02
AMETEK Power Instruments | Ci20 | Graphical LCD | Y | NA
AMETEK Power Instruments | DPMS X1 | LCD | Y | NA
AMETEK Power Instruments | DPMS XL | LCD | Y | NA
AMETEK Power Instruments | DPMS XL+ | LCD | Y | NA
AMETEK Power Instruments | DPMS XPQ | LCD | Y | NA
AMETEK Power Instruments | DPMS-PM | LED | Y | NA
AMETEK Power Instruments | JEMStar | Graphical LCD | Y | NA
Apparent Energy | MGI-ID (Insight Display) | LCD | N | On-site gateway that communicates with Apparent Energy Inc Micro Inverters (e.g. MGI-220).
Astropower | APM2 SunChoice | LCD | N | NA
BenQ Solar | BenQ Data Logger | LCD | N | On-site gateway that communicates with Pantheon-enabled AC modules.
Brand Electronic | 20-1850 | LCD | N | NA
Brand Electronic | 20-1850CI | LCD | N | NA
Brand Electronic | 20-CTR | LCD | N | NA
Brand Electronic | 21-1850CI | LCD | N | NA
Brand Electronic | 4-1850 | LCD | N | NA
Brand Electronic | ONE Meter | LCD | Y | Used with either Power Measurement ION 6200 E-MON D-MON Itron SENTINAL or Integrated Metering Systems MMD1202001-SCC meters
Brand Electronic | OneMeter | LCD | Y | Used with either Power Measurement ION 6200 E-MON D-MON Itron SENTINAL or Integrated Metering Systems MMD1202001-SCC meters
Brultech Research | ECM-1240 | Software or Web Based | N | Multi-channel net energy meter capable of displaying net generated purchased and sold energy
Canadian Solar | GW-CE-RES-G20 | LCD | N | To be used with Canadian Solar Inc ResidentialAC modules only (CS6P-P-EA) CS6P-M-EA series)
CARLO GAVAZZI | EM24-DINAV53DIS | Remote | N | Solid-state Bi-directional power meter with integrated LCD display, suitable for use in Modbus or M-bus network |  |  |  | 2019-08-01
CARLO GAVAZZI | EM24-DINAV53DM1 | Remote | N | Solid-state Bi-directional power meter with integrated LCD display, suitable for use in Modbus or M-bus network |  |  |  | 2019-08-01
CARLO GAVAZZI | EM24-DINAV53DM2 | Remote | N | Solid-state Bi-directional power meter with integrated LCD display, suitable for use in Modbus or M-bus network |  |  |  | 2019-08-01
CARLO GAVAZZI | WM30-96 | LCD | Y | Solid-state smart modularmultifunction bi-directional power analyzers
CARLO GAVAZZI | WM40-96 | LCD | Y | Solid-state smart modularmultifunction bi-directional power analyzers
Chilicon Power | CP-100 | LCD | N | 7 inch LCD touch screen display that provides detailed power production information for each microinverter in the system.
Continental Control Systems | RWNC-3D-240-MB | Remote | Y | WattNode ™ Revenue energy and power meter with Modbus protocol interface. One or three phase metering.
Continental Control Systems | RWNC-3Y-208-MB | Remote | Y | WattNode ™ Revenue energy and power meter with Modbus protocol interface. One or three phase metering.
Continental Control Systems | RWNC-3Y-480-MB | Remote | Y | WattNode ™ Revenue energy and power meter with Modbus protocol interface. One or three phase metering.
Continental Control Systems | RWND-3D-240-MB | LCD | Y | WattNode ™ Revenue energy and power meter with Modbus protocol interface. One or three phase metering.
Continental Control Systems | WattNode WNB-3D-240-P | LCD | N | Must be used with LCD display model LCDA-E or LCDA-EP
Continental Control Systems | WattNode WNB-3D-400-P | LCD | N | Must be used with LCD display model LCDA-E or LCDA-EP
Continental Control Systems | WattNode WNB-3D-480-P | LCD | N | Must be used with LCD display model LCDA-E or LCDA-EP
Continental Control Systems | WattNode WNB-3Y-208-P | LCD | N | Must be used with LCD display model LCDA-E or LCDA-EP
Continental Control Systems | WattNode WNB-3Y-400-P | LCD | N | Must be used with LCD display model LCDA-E or LCDA-EP
Continental Control Systems | WattNode WNB-3Y-480-P | LCD | N | Must be used with LCD display model LCDA-E or LCDA-EP
Continental Control Systems | WattNode WNB-3Y-600-P | LCD | N | Must be used with LCD display model LCDA-E or LCDA-EP
Continental Control Systems | WattNode WNC-3D-240-FT10 | Computer Monitor | N | Bi-directional digital power meter for LonWorks ™ network
Continental Control Systems | WattNode WNC-3D-240-MB | Computer Monitor | N | Bi-directional digital power meter for MODBUS network
Continental Control Systems | WattNode WNC-3D-400-FT10 | Computer Monitor | N | Bi-directional digital power meter for LonWorks ™ network
Continental Control Systems | WattNode WNC-3D-400-MB | Computer Monitor | N | Bi-directional digital power meter for MODBUS network
Continental Control Systems | WattNode WNC-3D-480-FT10 | Computer Monitor | N | Bi-directional digital power meter for LonWorks ™ network
Continental Control Systems | WattNode WNC-3D-480-MB | Computer Monitor | N | Bi-directional digital power meter for MODBUS network
Continental Control Systems | WattNode WNC-3Y-208-FT10 | Computer Monitor | N | Bi-directional digital power meter for LonWorks ™ network
Continental Control Systems | WattNode WNC-3Y-208-MB | Computer Monitor | N | Bi-directional digital power meter for MODBUS network
Continental Control Systems | WattNode WNC-3Y-400-FT10 | Computer Monitor | N | Bi-directional digital power meter for LonWorks ™ network
Continental Control Systems | WattNode WNC-3Y-400-MB | Computer Monitor | N | Bi-directional digital power meter for MODBUS network
Continental Control Systems | WattNode WNC-3Y-480-FT10 | Computer Monitor | N | Bi-directional digital power meter for LonWorks ™ network
Continental Control Systems | WattNode WNC-3Y-480-MB | Computer Monitor | N | Bi-directional digital power meter for MODBUS network
Continental Control Systems | WattNode WNC-3Y-600-FT10 | Computer Monitor | N | Bi-directional digital power meter for LonWorks ™ network
Continental Control Systems | WattNode WNC-3Y-600-MB | Computer Monitor | N | Bi-directional digital power meter for MODBUS network
Continental Control Systems | WND-WR-MB | Remote Display | Y | I indicated XX when the inquiry was not applicable. The remote display device or the solar production gateway provides the required storage memory, however, CCS meter does retain lifetime production. |  |  |  | 2019-12-02
Curb, Inc. | Curb M10 Model 00701 | Web App | N | The display is in Curb mobile application available online. |  |  |  | 2024-07-11
Current Cost | Envi CC128 | LCD | N | NA
Darfon Electronics | DDL100 | LCD | N | On-site gateway that communicates with Darfon Electronics Micro Inverters
Davidge Controls | EZ Meter A3131/3 | Cyclometer | N | Revenue grade kwh sub-meter for any solar monitoring and management
Davidge Controls | EZ Meter A3133/3 | Cyclometer | N | Revenue grade kwh sub-meter for any solar monitoring and management
Davidge Controls | EZ Meter A4231/3 | Cyclometer | N | Revenue grade kwh sub-meter for any solar monitoring and management
Davidge Controls | EZ Meter A4233/3 | Cyclometer | N | Revenue grade kwh sub-meter for any solar monitoring and management
Delta Electronics | DSS3366-TD | Remote | Y | Solar inverter providing revenue grade meter production when option DSS3366-TD or DSS3366-TD-A has been included |  |  |  | 2018-03-01 | 2018-08-01
Delta Electronics | DSS3366-TD-A | Remote | Y | Solar inverter providing revenue grade meter production when option DSS3366-TD or DSS3366-TD-A has been included |  |  |  | 2018-03-01 | 2018-08-01
Delta Electronics | SOLIVIA 3.0 NA G4 TL | LCD | Y | Solar Inverter providing revenue grade meter production when option DSS3366-TD or DSS3366-TD-A has been included
Delta Electronics | SOLIVIA 3.8 NA G4 TL | LCD | Y | Solar Inverter providing revenue grade meter production when option DSS3366-TD or DSS3366-TD-A has been included
Delta Electronics | SOLIVIA 5.2 NA G4 TL | LCD | Y | Solar Inverter providing revenue grade meter production when option DSS3366-TD or DSS3366-TD-A has been included
Delta Electronics | SOLIVIA 6.6 NA G4 TL | LCD | Y | Solar Inverter providing revenue grade meter production when option DSS3366-TD or DSS3366-TD-A has been included
Delta Electronics | SOLIVIA 7.6 NA G4 TL | LCD | Y | Solar Inverter providing revenue grade meter production when option DSS3366-TD or DSS3366-TD-A has been included
Delta Networks (Xiamen) LTD. | VGM-BC-D/200 | N/A | Y | VGM-BC-D/200:The meter has no display and can measure the net power output and instantaneous power through remote device |  |  |  | 2024-09-23
Delta Networks (Xiamen) LTD. | VGM-BC-S/60 | N/A | Y | VGM-BC-S/60:The meter has no display and can measure the net power output and instantaneous power through remote device. |  |  |  | 2024-09-23
Delta Networks (Xiamen) LTD. | VGM-BN-S/60 | N/A | Y | VGM-BN-S/60:The meter has no display and can measure the net power output and instantaneous power through remote device |  |  |  | 2024-09-23
DENT Instruments | PS24 | Software | N | The PowerScout 24 is a Modbus/BACnet Multi-Circuit power meter for monitoring voltage current power energy and other parameters on single or three phase systems.
DENT Instruments | PS3037 | LCD | N | The PowerScout 3037 is a Modbus/BACnet power meter for monitoring voltage current power energy and other parameters on single or three phase systems
Diehl AKO Stiftung & Co. KG | PLATINUM Webmaster | LED, PC Monitor or Web | N | NA
Direct Grid Technologies | AN_Ethernet | LCD | N | Aggregates power production from Direct Grid DGM-460 & DGM-S460 Inverters.
Draker Solar Design | PVDAQ Basic | Computer Monitor | N | NA
Draker Solar Design | PVDAQ Commercial | Computer Monitor | N | NA
Eaton | IQ150 | LED | Y | NA
Eaton | IQ250 | LED | Y | NA
Eaton | IQ260 | LED | Y | NA
Eaton | IQ35M | LCD | Y | 0.5% Class energy meter with pulse output and optional Modbus and data logging.
Eaton | PXM2250 | LED | Y | NA
Eaton | PXM2260 | LED | Y | NA
Eaton | PXM2270 | LED | Y | NA
Eaton Corporation | PXM1100 | LED | Y | Eaton branded version of the Accuenergy Acuvim II series |  |  |  | 2018-06-01
Eaton Corporation | PXM1200 | LED | Y | Eaton branded version of the Accuenergy Acuvim II series |  |  |  | 2018-06-01
Eaton Corporation | PXM1300 | LED | Y | Eaton branded version of the Accuenergy Acuvim II series |  |  |  | 2018-06-01
eGauge Systems | EG4115 | Digital | Y |  |  |  |  | 2018-05-15 | 2018-08-01
eGauge Systems | EG4130 | Digital | Y |  |  |  |  | 2018-05-15 | 2018-08-01
eGauge Systems | eG3000 | LAN and Web based Display | Y | Multi-channel power meter with web server
eGauge Systems | EG3010 | LAN and Web Based Display | Y | Multi Channel meter with web server and Home Plug AV
eGauge Systems | EG4015 | LCD | Y | The EG4015 is identical to the already listed EG4115, but does not have integrated HomePlug Powerline communication. |  |  |  | 2021-11-12
eGauge Systems | EG4030 | LCD | Y | The EG4030 is similar to the EG4015 but with 30 sensor ports as opposed to the EG4015's 15 sensor ports. |  |  |  | 2021-11-12
eGauge Systems | EG4215 | LCD | Y |  |  |  |  | 2021-11-12
eGauge Systems | EG4230 | LCD | Y |  |  |  |  | 2021-11-12
eGauge Systems | eGauge2 | LAN and Web based display | N | Multi channel meter server 1 minute logging granularity production net and total usage
EKM Metering | Omnimeter Pulse UL v.4 | LCD | Y | The EKM Omnimeter Pulse UL v.4 is a Universal Smart Revenue Grade Solar Net Meter from 0.1A to 5000A w/ Software and Web API
EKM Metering | Omnimeter Pulse v.4 | LCD | Y | The EKM Omnimeter Pulse v.4 is a Universal Smart Revenue Grade Solar Net Meter from 0.1A to 5000A w/ Software and Web API
Electro Industries/GaugeTech | Nexus 1250 | LED and LCD | N | NA
Electro Industries/GaugeTech | Nexus 1252 | LED and LCD | N | NA
Electro Industries/GaugeTech | Nexus 1500 | LCD | Y | NA
Electro Industries/GaugeTech | Shark 100 | LED | Y | NA
Electro Industries/GaugeTech | Shark 100 S | LED | Y | NA
Electro Industries/GaugeTech | Shark 200 | LED | N | NA
Electro Industries/GaugeTech | Shark 250 | LED | Y | The display type for the Shark 250 is an integrated and programmable LED display. |  |  |  | 2023-05-22
Electro Industries/GaugeTech | Shark 270 | LCD | Y | The display type for the Shark 270 is an integrated LCD display. |  |  |  | 2023-04-21
Elkor Technologies | WattsOn 1100-5A | LCD or Computer Monitor | Y | NA
Elkor Technologies | WattsOn 1100-MCTA | LCD or Computer Monitor | Y | NA
Elkor Technologies | WattsOn 1100-MCTB | LCD or Computer Monitor | Y | NA
Elkor Technologies | WattsOn 1200-5A | LCD or Computer Monitor | Y | NA
Elkor Technologies | WattsOn 1200-MCTA | LCD or Computer Monitor | Y | NA
Elkor Technologies | WattsOn 1200-MCTB | LCD or Computer Monitor | Y | NA
Elkor Technologies | WattsOn-1100-mA | LCD or Computer Monitor | Y | NA
Elkor Technologies | WattsOn-1200-mA | LCD or Computer Monitor | Y | NA
Elkor Technologies | WattsOn-Mark II | LCD, computer or remote | Y | Revenue Grade ANSI C12.20 Class 0.2 four-quadrant power and energy meter.
Elster | A3 Alpha - A3D | LCD | Y | NA
Elster | A3 Alpha - A3K | LCD | Y | NA
Elster | A3 Alpha - A3R | LCD | Y | NA
Elster | A3 Alpha - A3T | LCD | Y | NA
Elster | REX R1S | LCD | Y | NA
Elster | REX R1SD | LCD | Y | NA
E-MON | D-MON 208100 KIT | LCD | Y | NA
E-MON | D-MON 208100C KIT | LCD | Y | NA
E-MON | D-MON 208100D KIT | LCD | Y | NA
E-MON | D-MON 2081600 KIT | LCD | Y | NA
E-MON | D-MON 2081600C KIT | LCD | Y | NA
E-MON | D-MON 2081600D KIT | LCD | Y | NA
E-MON | D-MON 208200 KIT | LCD | Y | NA
E-MON | D-MON 208200C KIT | LCD | Y | NA
E-MON | D-MON 208200D KIT | LCD | Y | NA
E-MON | D-MON 20825 KIT | LCD | Y | NA
E-MON | D-MON 20825C KIT | LCD | Y | NA
E-MON | D-MON 20825D KIT | LCD | Y | NA
E-MON | D-MON 2083200 KIT | LCD | Y | NA
E-MON | D-MON 2083200C KIT | LCD | Y | NA
E-MON | D-MON 2083200D KIT | LCD | Y | NA
E-MON | D-MON 208400 KIT | LCD | Y | NA
E-MON | D-MON 208400C KIT | LCD | Y | NA
E-MON | D-MON 208400D KIT | LCD | Y | NA
E-MON | D-MON 20850 KIT | LCD | Y | NA
E-MON | D-MON 20850C KIT | LCD | Y | NA
E-MON | D-MON 20850D KIT | LCD | Y | NA
E-MON | D-MON 208800 KIT | LCD | Y | NA
E-MON | D-MON 208800C KIT | LCD | Y | NA
E-MON | D-MON 208800D KIT | LCD | Y | NA
E-MON | D-MON 480100 KIT | LCD | Y | NA
E-MON | D-MON 480100C KIT | LCD | Y | NA
E-MON | D-MON 480100D KIT | LCD | Y | NA
E-MON | D-MON 4801600 KIT | LCD | Y | NA
E-MON | D-MON 4801600C KIT | LCD | Y | NA
E-MON | D-MON 480200 KIT | LCD | Y | NA
E-MON | D-MON 480200C KIT | LCD | Y | NA
E-MON | D-MON 480200D KIT | LCD | Y | NA
E-MON | D-MON 48025 KIT | LCD | Y | NA
E-MON | D-MON 48025C KIT | LCD | Y | NA
E-MON | D-MON 48025D KIT | LCD | Y | NA
E-MON | D-MON 4803200 KIT | LCD | Y | NA
E-MON | D-MON 4803200C KIT | LCD | Y | NA
E-MON | D-MON 4803200D KIT | LCD | Y | NA
E-MON | D-MON 480400 KIT | LCD | Y | NA
E-MON | D-MON 480400C KIT | LCD | Y | NA
E-MON | D-MON 480400D KIT | LCD | Y | NA
E-MON | D-MON 48050 KIT | LCD | Y | NA
E-MON | D-MON 48050C KIT | LCD | Y | NA
E-MON | D-MON 48050D KIT | LCD | Y | NA
E-MON | D-MON 480800 KIT | LCD | Y | NA
E-MON | D-MON 480800C KIT | LCD | Y | NA
E-MON | D-MON 480800D KIT | LCD | Y | NA
E-MON | E-CON 2120100-SA KIT | LCD | N | NA
E-MON | E-CON 2120200-SA KIT | LCD | N | NA
E-MON | E-CON 212025-SA KIT | LCD | N | NA
E-MON | E-CON 212050-SA KIT | LCD | N | NA
E-MON | E-CON 2277100-SA KIT | LCD | N | NA
E-MON | E-CON 22772000-SA KIT | LCD | N | NA
E-MON | E-CON 227725-SA KIT | LCD | N | NA
E-MON | E-CON 227750-SA KIT | LCD | N | NA
E-MON | E-CON 3208100-SA KIT | LCD | N | NA
E-MON | E-CON 3208200-SA KIT | LCD | N | NA
E-MON | E-CON 320825-SA KIT | LCD | N | NA
E-MON | E-CON 320850-SA KIT | LCD | N | NA
Enecsys | CG-A-US | LCD | N | NA
Enecsys | GW-EU-RES-G20 | LCD | N | NA
Energy Tracking | WEMM | Integrated Web Server | N | NA
Energy Tracking | WEM-MX-120-D | LCD w/o Back light. | Y | NA
Energy Tracking | WEM-MX-120-DBL | LCD with Backlight. | Y | NA
Energy Tracking | WEM-MX-120-ND | Computer Monitor | Y | Voltage: 120 VAC.
Energy Tracking | WEM-MX-240-D | LCD w/o Back light. | Y | NA
Energy Tracking | WEM-MX-240-DBL | LCD with Backlight. | Y | NA
Energy Tracking | WEM-MX-240-ND | Computer Monitor | Y | Voltage: 240 VAC.
Energy Tracking | WEM-MX-480-D | LCD w/o Back light. | Y | NA
Energy Tracking | WEM-MX-480-DBL | LCD with Backlight. | Y | NA
Energy Tracking | WEM-MX-480-ND | Computer Monitor | Y | Voltage: 480 VAC.
Energy Tracking | WEM-MX-ARV-DBL-EFC | LCD with Backlight. | Y | With Email FTP LAN Reporting. Voltage: Auto Ranging from 120 ~ 480.
Energy Tracking | WEM-MX-ARV-DBL-EFC-333 | LCD with Backlight. | Y | Current Transformers: 333mVAC secondary. Solid Core CTs. CT Primary Amps Rating from 5 Amps to 400 Amps. With Email FTP LAN Reporting. Voltage: Auto Ranging 120 ~ 480.
Energy Tracking | WEM-MX-ARV-DBL-EFC-5A | LCD with Backlight. | Y | Current Transformers: 5 Amp secondary. Solid Core CTs. CT Primary Amps Rating from 50 Amps to 4000 Amps. With Email FTP LAN Reporting. Voltage: Auto Ranging 120 ~ 480.
Energy Tracking | WEM-MX-ARV-DBL-EFC-LC | LCD with Backlight. | Y | With Email FTP LAN Reporting and Load Control. Voltage: Auto Ranging from 120 ~ 480.
Energy Tracking | WEM-MX-ARV-DBL-EFC-LC-PO | LCD with Backlight. | Y | With Email FTP LAN Reporting Load Control and Pulse Output. Voltage: Auto Ranging from 120 ~ 480.
Energy Tracking | WEM-MX-ARV-D-EFC | LCD w/o Back light. | Y | With Email FTP LAN Reporting. Voltage: Auto Ranging from 120 ~ 480.
Energy Tracking | WEM-MX-ARV-D-EFC-333 | LCD w/o Back light. | Y | Current Transformers: 333mVAC secondary. Solid Core CTs. CT Primary Amps Rating from 5 Amps to 400 Amps. With Email FTP LAN Reporting. Voltage: Auto Ranging 120 ~ 480.
Energy Tracking | WEM-MX-ARV-D-EFC-5A | LCD w/o Back light. | Y | Current Transformers: 5 Amp secondary. Solid Core CTs. CT Primary Amps Rating from 50 Amps to 4000 Amps. With Email FTP LAN Reporting. Voltage: Auto Ranging 120 ~ 480.
Energy Tracking | WEM-MX-ARV-D-EFC-LC | LCD w/o Back light. | Y | With Email FTP LAN Reporting and Load Control. Voltage: Auto Ranging from 120 ~ 480.
Energy Tracking | WEM-MX-ARV-ND-EFC | Computer Monitor | Y | With Email FTP LAN Reporting. Voltage: Auto Ranging from 120 ~ 480.
Energy Tracking | WEM-MX-ARV-ND-EFC-333 | Computer Monitor | Y | Current Transformers: 333mVAC secondary. Solid Core CTs. CT Primary Amps Rating from 5 Amps to 400 Amps. With Email FTP LAN Reporting. Voltage: Auto Ranging 120 ~ 480.
Energy Tracking | WEM-MX-ARV-ND-EFC-5A | Computer Monitor | Y | Current Transformers: 5 Amp secondary. Solid Core CTs. CT Primary Amps Rating from 50 Amps to 4000 Amps. With Email FTP LAN Reporting. Voltage: Auto Ranging 120 ~ 480.
Energy Tracking | WEM-MX-ARV-ND-EFC-LC | Computer Monitor | Y | With Email FTP LAN Reporting and Load Control. Voltage: Auto Ranging from 120 ~ 480.
ENERNET | K20 | VFD | N | NA
Enphase Energy, Inc. | EMU | LCD and web interface | N | To be used with Enphase Energy inverters only. Product is a system that aggregates metered output from numerous Enphase Energy inverters into a single display.
Enphase Energy, Inc. | ENV-IQ-AM1-240 | Digital | Y | IQ Envoy is designed for use with PV inverter systems to monitor and measure both power and energy production of these PV systems. For PV production Envoy S is an ANSI C12.20 200 A Class Accuracy Class 0.5 meter.
Enphase Energy, Inc. | Envoy | LCD | N | To be used with Enphase Energy inverters only. Product is a system that aggregates metered output from numerous Enphase Energy inverters into a single display.
Enphase Energy, Inc. | ENV-S-AM1-120 | Digital | Y | Envoy S is designed for use with PV inverter systems to monitor and measure both power and energy production of these PV systems. For PV production Envoy S is an ANSI C12.20 Accuracy Class 0.5 meter.
Exeltech | HelioSentry HSA2-1-2-6W300 | LCD | N | Measures logs and reports wattage for 20 PVAC Modules. Includes irradiance and temperature.
Exeltech | HelioSentry HSA2-1-2-6W400 | LCD | N | Measures logs and reports wattage for 20 PVAC Modules. Includes irradiance and temperature.
Exeltech | SolarSentry Model SSA2-1-2-6W300 | LCD | N | Measures logs and reports wattage for 20 PVAC Modules. Includes irradiance and temperature.
Exeltech | SolarSentry Model SSA2-1-2-6W400 | LCD | N | Measures logs and reports wattage for 20 PVAC Modules. Includes irradiance and temperature.
Fat Spaniel Technologies | PV2Web for Beacon M5 inverters | LCD and other digital display types | N | Web based for Beacon M5 Inverters
Fat Spaniel Technologies | PV2Web for SATCON Inverters | LCD and other digital display types | N | Web based for SATCON Inverters
Fat Spaniel Technologies | PV2Web for SMA inverters | LCD and other digital display types | N | Web based for SMA-America inverters
Fat Spaniel Technologies | PV2Web Fronius Direct | LCD and other digital display types | N | Web based for Fronius Inverters
FranklinWH Energy Storage Inc. | aGate X y |  | N | "y" can be blank or two characters including letters A-Z and numbers 0-9. Built-in meter. WH data is to be displayed by remote APP or computer monitor. |  |  |  | 2024-09-23
Fronius International GmbH | Fronius Primo 10.0-1 208-240 | LCD | Y | Display type is LCD or LCD and web interface when datamanager is installed and online. If the RGM-2 option is included the accuracy ratings are at least +/-2%. If the RGM-2 option is NOT included the accuracy listing are at least +/-5%. |  |  |  | 2019-02-15
Fronius International GmbH | Fronius Primo 10.0-1 208-240 | LCD | Y | Solar Inverter providing revenue grade meter production when option Fronius PRIMO RGM-2 has been included |  |  |  |  | 2019-02-15
Fronius International GmbH | Fronius Primo 11.4-1 208-240 | LCD | Y | Display type is LCD or LCD and web interface when datamanager is installed and online. If the RGM-2 option is included the accuracy ratings are at least +/-2%. If the RGM-2 option is NOT included the accuracy listing are at least +/-5%. |  |  |  | 2019-02-15
Fronius International GmbH | Fronius Primo 11.4-1 208-240 | LCD | Y | Solar Inverter providing revenue grade meter production when option Fronius PRIMO RGM-2 has been included |  |  |  |  | 2019-02-15
Fronius International GmbH | Fronius Primo 12.5-1 208-240 | LCD | Y | Display type is LCD or LCD and web interface when datamanager is installed and online. If the RGM-2 option is included the accuracy ratings are at least +/-2%. If the RGM-2 option is NOT included the accuracy listing are at least +/-5%. |  |  |  | 2019-02-15
Fronius International GmbH | Fronius Primo 12.5-1 208-240 | LCD | Y | Solar Inverter providing revenue grade meter production when option Fronius PRIMO RGM-2 has been included |  |  |  |  | 2019-02-15
Fronius International GmbH | Fronius Primo 15.0-1 208-240 | LCD | Y | Display type is LCD or LCD and web interface when datamanager is installed and online. If the RGM-2 option is included the accuracy ratings are at least +/-2%. If the RGM-2 option is NOT included the accuracy listing are at least +/-5%. |  |  |  | 2019-02-15
Fronius International GmbH | Fronius Primo 15.0-1 208-240 | LCD | Y | Solar Inverter providing revenue grade meter production when option Fronius PRIMO RGM-2 has been included |  |  |  |  | 2019-02-15
Fronius International GmbH | Fronius Primo 3.8-1 208-240 | LCD | Y | Display type is LCD or LCD and web interface when datamanager is installed and online. If the RGM-2 option is included the accuracy ratings are at least +/-2%. If the RGM-2 option is NOT included the accuracy listing are at least +/-5%. |  |  |  | 2019-02-15
Fronius International GmbH | Fronius Primo 3.8-1 208-240 | LCD | Y | Solar Inverter providing revenue grade meter production when option Fronius PRIMO RGM-2 has been included |  |  |  |  | 2019-02-15
Fronius International GmbH | Fronius Primo 5.0-1 208-240 | LCD | Y | Display type is LCD or LCD and web interface when datamanager is installed and online. If the RGM-2 option is included the accuracy ratings are at least +/-2%. If the RGM-2 option is NOT included the accuracy listing are at least +/-5%. |  |  |  | 2019-02-15
Fronius International GmbH | Fronius Primo 5.0-1 208-240 | LCD | Y | Solar Inverter providing revenue grade meter production when option Fronius PRIMO RGM-2 has been included |  |  |  |  | 2019-02-15
Fronius International GmbH | Fronius Primo 6.0-1 208-240 | LCD | Y | Display type is LCD or LCD and web interface when datamanager is installed and online. If the RGM-2 option is included the accuracy ratings are at least +/-2%. If the RGM-2 option is NOT included the accuracy listing are at least +/-5%. |  |  |  | 2019-02-15
Fronius International GmbH | Fronius Primo 6.0-1 208-240 | LCD | Y | Solar Inverter providing revenue grade meter production when option Fronius PRIMO RGM-2 has been included |  |  |  |  | 2019-02-15
Fronius International GmbH | Fronius Primo 7.6-1 208-240 | LCD | Y | Display type is LCD or LCD and web interface when datamanager is installed and online. If the RGM-2 option is included the accuracy ratings are at least +/-2%. If the RGM-2 option is NOT included the accuracy listing are at least +/-5%. |  |  |  | 2019-02-15
Fronius International GmbH | Fronius Primo 7.6-1 208-240 | LCD | Y | Solar Inverter providing revenue grade meter production when option Fronius PRIMO RGM-2 has been included |  |  |  |  | 2019-02-15
Fronius International GmbH | Fronius Primo 8.2-1 208-240 | LCD | Y | Display type is LCD or LCD and web interface when datamanager is installed and online. If the RGM-2 option is included the accuracy ratings are at least +/-2%. If the RGM-2 option is NOT included the accuracy listing are at least +/-5%. |  |  |  | 2019-02-15
Fronius International GmbH | Fronius Primo 8.2-1 208-240 | LCD | Y | Solar Inverter providing revenue grade meter production when option Fronius PRIMO RGM-2 has been included |  |  |  |  | 2019-02-15
Fronius International GmbH | Fronius Smart Meter WR | N/A | Y | Fronius Smart Meter WR |  |  |  | 2024-08-12
Fronius International GmbH | Fronius Symo 10.0-3 208-240 | LCD | N | Display type is LCD or LCD and web interface when datamanager is installed and online |  |  |  | 2019-02-01
Fronius International GmbH | Fronius Symo 10.0-3 480 | LCD | N | Display type is LCD or LCD and web interface when datamanager is installed and online |  |  |  | 2019-02-01
Fronius International GmbH | Fronius Symo 12.0-3 208-240 | LCD | N | Display type is LCD or LCD and web interface when datamanager is installed and online |  |  |  | 2019-02-01
Fronius International GmbH | Fronius Symo 12.5-3 480 | LCD | N | Display type is LCD or LCD and web interface when datamanager is installed and online |  |  |  | 2019-02-01
Fronius International GmbH | Fronius Symo 15.0-3 208 | LCD | N | Display type is LCD or LCD and web interface when datamanager is installed and online |  |  |  | 2019-02-01
Fronius International GmbH | Fronius Symo 15.0-3 480 | LCD | N | Display type is LCD or LCD and web interface when datamanager is installed and online |  |  |  | 2019-02-01
Fronius International GmbH | Fronius Symo 17.5-3 480 | LCD | N | Display type is LCD or LCD and web interface when datamanager is installed and online |  |  |  | 2019-02-01
Fronius International GmbH | Fronius Symo 20.0-3 480 | LCD | N | Display type is LCD or LCD and web interface when datamanager is installed and online |  |  |  | 2019-02-01
Fronius International GmbH | Fronius Symo 22.7-3 480 | LCD | N | Display type is LCD or LCD and web interface when datamanager is installed and online |  |  |  | 2019-02-01
Fronius International GmbH | Fronius Symo 24.0-3 480 | LCD | N | Display type is LCD or LCD and web interface when datamanager is installed and online |  |  |  | 2019-02-01
Fronius International GmbH | Fronius Symo Advanced 10.0-3 208-240 | LCD | N | Display type is LCD or LCD and web interface when datamanager is installed and online |  |  |  | 2019-02-01
Fronius International GmbH | Fronius Symo Advanced 10.0-3 480 Lite | LCD or LCD and web interface | N | Web interface is only available when datamanager is installed and online. |  |  |  | 2020-05-11
Fronius International GmbH | Fronius Symo Advanced 12.0-3 208-240 | LCD | N | Display type is LCD or LCD and web interface when datamanager is installed and online |  |  |  | 2019-02-01
Fronius International GmbH | Fronius Symo Advanced 12.0-3 480 Lite | LCD or LCD and web interface | N | Web interface is only available when datamanager is installed and online. |  |  |  | 2020-05-11
Fronius International GmbH | Fronius Symo Advanced 15.0-3 480 | LCD | N | Display type is LCD or LCD and web interface when datamanager is installed and online |  |  |  | 2019-02-01
Fronius International GmbH | Fronius Symo Advanced 15.0-3 480 Lite | LCD or LCD and web interface | N | Web interface is only available when datamanager is installed and online. |  |  |  | 2020-05-11
Fronius International GmbH | Fronius Symo Advanced 20.0-3 480 | LCD | N | Display type is LCD or LCD and web interface when datamanager is installed and online |  |  |  | 2019-02-01
Fronius International GmbH | Fronius Symo Advanced 20.0-3 480 Lite | LCD or LCD and web interface | N | Web interface is only available when datamanager is installed and online. |  |  |  | 2020-05-11
Fronius International GmbH | Fronius Symo Advanced 22.7-3 480 | LCD | N | Display type is LCD or LCD and web interface when datamanager is installed and online |  |  |  | 2019-02-01
Fronius International GmbH | Fronius Symo Advanced 22.7-3 480 Lite | LCD or LCD and web interface | N | Web interface is only available when datamanager is installed and online. |  |  |  | 2020-05-11
Fronius International GmbH | Fronius Symo Advanced 24.0-3 480 | LCD | N | Display type is LCD or LCD and web interface when datamanager is installed and online |  |  |  | 2019-02-01
Fronius International GmbH | Fronius Symo Advanced 24.0-3 480 Lite | LCD or LCD and web interface | N | Web interface is only available when datamanager is installed and online. |  |  |  | 2020-05-11
Fronius International GmbH | Primo GEN24 10.0 208-240 | Web App | N | LED, remote via access point (web interface), remote via web interface, remote via web based monitoring platform. Primo GEN24 and Primo GEN24 Plus series are identical in construction. The Primo GEN24 Plus series can be used in an ESS by default. The Primo GEN24 series can be used in an ESS, after activating this feature. |  |  |  | 2024-07-22
Fronius International GmbH | Primo GEN24 10.0 208-240 Plus | Web App | N | LED, remote via access point (web interface), remote via web interface, remote via web based monitoring platform. Primo GEN24 and Primo GEN24 Plus series are identical in construction. The Primo GEN24 Plus series can be used in an ESS by default. The Primo GEN24 series can be used in an ESS, after activating this feature. |  |  |  | 2024-07-22
Fronius International GmbH | Primo GEN24 3.8 208-240 | LED and web interface | N | LED, remote via access point (web interface), remote via web interface, remote via web based monitoring platform. Primo GEN24 and Primo GEN24 Plus series are identical in construction. The Primo GEN24 Plus series can be used in an ESS by default. The Primo GEN24 series can be used in an ESS, after activating this feature. |  |  |  | 2021-11-12
Fronius International GmbH | Primo GEN24 3.8 208-240 Plus | LED and web interface | N | LED, remote via access point (web interface), remote via web interface, remote via web based monitoring platform. Primo GEN24 and Primo GEN24 Plus series are identical in construction. The Primo GEN24 Plus series can be used in an ESS by default. The Primo GEN24 series can be used in an ESS, after activating this feature. |  |  |  | 2021-11-12
Fronius International GmbH | Primo GEN24 3.8 208-240 Plus SC | Web Interface | N | LED, remote via access point (web interface), remote via web interface, remote via web based monitoring platform. Primo GEN24 SC and Primo GEN24 Plus SC series are identical in construction. The Primo GEN24 Plus SC series can be used in an ESS by default. The Primo GEN24 SC series can be used in an ESS, after activating this feature. |  |  |  | 2026-09-01
Fronius International GmbH | Primo GEN24 3.8 208-240 SC | Web Interface | N | LED, remote via access point (web interface), remote via web interface, remote via web based monitoring platform. Primo GEN24 SC and Primo GEN24 Plus SC series are identical in construction. The Primo GEN24 Plus SC series can be used in an ESS by default. The Primo GEN24 SC series can be used in an ESS, after activating this feature. |  |  |  | 2026-09-01
Fronius International GmbH | Primo GEN24 5.0 208-240 | LED and web interface | N | LED, remote via access point (web interface), remote via web interface, remote via web based monitoring platform. Primo GEN24 and Primo GEN24 Plus series are identical in construction. The Primo GEN24 Plus series can be used in an ESS by default. The Primo GEN24 series can be used in an ESS, after activating this feature. |  |  |  | 2021-11-12
Fronius International GmbH | Primo GEN24 5.0 208-240 Plus | LED and web interface | N | LED, remote via access point (web interface), remote via web interface, remote via web based monitoring platform. Primo GEN24 and Primo GEN24 Plus series are identical in construction. The Primo GEN24 Plus series can be used in an ESS by default. The Primo GEN24 series can be used in an ESS, after activating this feature. |  |  |  | 2021-11-12
Fronius International GmbH | Primo GEN24 5.0 208-240 Plus SC | Web Interface | N | LED, remote via access point (web interface), remote via web interface, remote via web based monitoring platform. Primo GEN24 SC and Primo GEN24 Plus SC series are identical in construction. The Primo GEN24 Plus SC series can be used in an ESS by default. The Primo GEN24 SC series can be used in an ESS, after activating this feature. |  |  |  | 2026-09-01
Fronius International GmbH | Primo GEN24 5.0 208-240 SC | Web Interface | N | LED, remote via access point (web interface), remote via web interface, remote via web based monitoring platform. Primo GEN24 SC and Primo GEN24 Plus SC series are identical in construction. The Primo GEN24 Plus SC series can be used in an ESS by default. The Primo GEN24 SC series can be used in an ESS, after activating this feature. |  |  |  | 2026-09-01
Fronius International GmbH | Primo GEN24 6.0 208-240 | LED and web interface | N | LED, remote via access point (web interface), remote via web interface, remote via web based monitoring platform. Primo GEN24 and Primo GEN24 Plus series are identical in construction. The Primo GEN24 Plus series can be used in an ESS by default. The Primo GEN24 series can be used in an ESS, after activating this feature. |  |  |  | 2021-11-12
Fronius International GmbH | Primo GEN24 6.0 208-240 Plus | LED and web interface | N | LED, remote via access point (web interface), remote via web interface, remote via web based monitoring platform. Primo GEN24 and Primo GEN24 Plus series are identical in construction. The Primo GEN24 Plus series can be used in an ESS by default. The Primo GEN24 series can be used in an ESS, after activating this feature. |  |  |  | 2021-11-12
Fronius International GmbH | Primo GEN24 6.0 208-240 Plus SC | Web Interface | N | LED, remote via access point (web interface), remote via web interface, remote via web based monitoring platform. Primo GEN24 SC and Primo GEN24 Plus SC series are identical in construction. The Primo GEN24 Plus SC series can be used in an ESS by default. The Primo GEN24 SC series can be used in an ESS, after activating this feature. |  |  |  | 2026-09-01
Fronius International GmbH | Primo GEN24 6.0 208-240 SC | Web Interface | N | LED, remote via access point (web interface), remote via web interface, remote via web based monitoring platform. Primo GEN24 SC and Primo GEN24 Plus SC series are identical in construction. The Primo GEN24 Plus SC series can be used in an ESS by default. The Primo GEN24 SC series can be used in an ESS, after activating this feature. |  |  |  | 2026-09-01
Fronius International GmbH | Primo GEN24 7.7 208-240 | Web App | N | LED, remote via access point (web interface), remote via web interface, remote via web based monitoring platform. Primo GEN24 and Primo GEN24 Plus series are identical in construction. The Primo GEN24 Plus series can be used in an ESS by default. The Primo GEN24 series can be used in an ESS, after activating this feature. |  |  |  | 2024-07-22
Fronius International GmbH | Primo GEN24 7.7 208-240 Plus | Web App | N | LED, remote via access point (web interface), remote via web interface, remote via web based monitoring platform. Primo GEN24 and Primo GEN24 Plus series are identical in construction. The Primo GEN24 Plus series can be used in an ESS by default. The Primo GEN24 series can be used in an ESS, after activating this feature. |  |  |  | 2024-07-22
Fronius USA | Fronius Datalogger easy Box | Computer Monitor | N | NA
Fronius USA | Fronius Datalogger easy Card | Computer Monitor | N | NA
Fronius USA | Fronius Datalogger Interface Box | Computer Monitor or Web | N | Enables 3rd party data monitoring
Fronius USA | Fronius Datalogger pro Box | Computer Monitor | N | NA
Fronius USA | Fronius Datalogger pro Card | Computer Monitor | N | NA
Fronius USA | Fronius Datalogger Web | Computer Monitor and Web | N | NA
Fronius USA | Fronius IG.access | Computer Monitor | N | PC based for Fronius IG and Fronius IG Plus Series Inverters
Fronius USA | FRONIUS IG.online | Computer Monitor or Web | N | Web based for FRONIUS IG series inverters
Fronius USA | Fronius Interface Box | Computer Monitor or Web | N | Enables 3rd party data monitoring
Fronius USA | Fronius Interface Card easy | Computer Monitor or Web | N | Enables 3rd party data monitoring
Fronius USA | Fronius Personal Display | LCD | N | Remote display - wireless data monitoring and storage for Fronius IG and Fronius IG Plus series inverters
Fronius USA | Fronius Solar Access | Computer Monitor | N | PC based for Fronius IG and Fronius IG Plus Series Inverters
Fronius USA | Fronius Solar Web | Computer Monitor or Web | N | Web based for Fronius IG and Fronius IG Plus Series Inverters
Fronius USA | LCD Fronius Galvo Series | LCD | N | NA
Fronius USA | LCD Fronius IG Plus Series | LCD | N | Standard integrated LC-Display
Fronius USA | LCD Fronius IG Series | LCD | N | Standard integrated LC-Display
GE Energy | B4001 | LCD | N | NA
GE Energy | B4002 | LCD | N | NA
GE Energy | I70S | Electromechanical | N | Single Phase
GE Energy | KV | LCD | N | Single Phase Polyphase and Network
GE Energy | KV2 | LCD | N | Single Phase Polyphase and Network
GE Energy | KV2c | LCD | N | Single Phase Polyphase and Network
GE Energy | KV2c+ | LCD | Y | Single Phase Polyphase and Network
Generac Power Systems, Inc. | W2 | LCD or LCD and web interface | Y | Meter reports data on a second-by-second basis and stores the last hour on-board in case of transmission interuption. |  |  |  | 2020-05-11
General Electric | EPM2200 | LED | Y | 0.5% Class multifunction energy meter with multiple communications options.
General Electric | EPM6000 | LED | Y | NA
General Electric | EPM9900 | LCD | Y | Advanced PQ meter with multiple communications/ IO and Class A
General Electric | I-210+ | LCD | N | NA
General Electric | I-210+C | LCD | Y | NA
Global Power Products | ENER-COMM ECE-100 | LCD | N | NA
Global Power Products | ENER-COMM ECE-200 | LCD | N | NA
Global Power Products | ENER-COMM ECED-100 | LCD | N | NA
Global Power Products | ENER-COMM ECED-200 | LCD | N | NA
GoodWe Technologies Co., Ltd. | GM330 | Web App | Y | Revenue grade meter in accordance to ANSI C12.20 0.5% accuracy class. Meter Data Access: could use APP "Meter Read" or modbus RTU; Meter Display: could use APP "PV Master" or "Solar Go" when the meter used with inverters. |  |  |  | 2022-10-03
GoodWe Technologies Co., Ltd. | GMK120 | Web App | Y | Revenue grade meter in accordance to ANSI C12.20 0.5% accuracy class. Meter Data Access: could use APP "Meter Read" or modbus RTU; Meter Display: could use APP "PV Master" or "Solar Go" when the meter used with inverters, or website when use the meter with WIFI/LAN function |  |  |  | 2022-10-03
GoodWe Technologies Co., Ltd. | GMK121 | Web App | Y | Revenue grade meter in accordance to ANSI C12.20 0.5% accuracy class. Meter Data Access: could use APP "Meter Read" or modbus RTU; Meter Display: could use APP "PV Master" or "Solar Go" when the meter used with inverters, or website when use the meter with WIFI/LAN function |  |  |  | 2022-10-03
GoodWe Technologies Co., Ltd. | GMK140 | Web App | Y | Revenue grade meter in accordance to ANSI C12.20 0.5% accuracy class. Meter Data Access: could use APP "Meter Read" or modbus RTU; Meter Display: could use APP "PV Master" or "Solar Go" when the meter used with inverters, or website when use the meter with WIFI/LAN function |  |  |  | 2022-10-03
GoodWe Technologies Co., Ltd. | GMK141 | Web App | Y | Revenue grade meter in accordance to ANSI C12.20 0.5% accuracy class. Meter Data Access: could use APP "Meter Read" or modbus RTU; Meter Display: could use APP "PV Master" or "Solar Go" when the meter used with inverters, or website when use the meter with WIFI/LAN function |  |  |  | 2022-10-03
Home Energy Systems | 100 A | LCD | N | NA
Home Energy Systems | 25 A | LCD | N | NA
Home Energy Systems | 50 A | LCD | N | NA
Huawei Technologies Co., Ltd. | SUN2000-10KTL-USLO | Remote | Y |  |  |  |  | 2018-05-15
Huawei Technologies Co., Ltd. | SUN2000-11.4KTL-USLO | Remote | Y |  |  |  |  | 2018-05-15
Huawei Technologies Co., Ltd. | SUN2000-3.8KTL-USLO | Remote | Y |  |  |  |  | 2018-05-15
Huawei Technologies Co., Ltd. | SUN2000-5KTL-USLO | Remote | Y |  |  |  |  | 2018-05-15
Huawei Technologies Co., Ltd. | SUN2000-7.6KTL-USLO | Remote | Y |  |  |  |  | 2018-05-15
Huawei Technologies Co., Ltd. | SUN2000-9KTL-USLO | Remote | Y |  |  |  |  | 2018-05-15
ICP Solar Technologies | GreenMeter 61000 | LCD | Y | Uses IMS sensors.
Integrated Metering Systems | BL2081000-PKG-SO | LCD and Remote | Y | Unit includes CTs approved by manufacturer for revenue grade applications.
Integrated Metering Systems | BL208100-PKG-SO | LCD and Remote | Y | Unit includes CTs approved by manufacturer for revenue grade applications.
Integrated Metering Systems | BL2081200-PKG-SO | LCD and Remote | Y | Unit includes CTs approved by manufacturer for revenue grade applications.
Integrated Metering Systems | BL208200-PKG-SO | LCD and Remote | Y | Unit includes CTs approved by manufacturer for revenue grade applications.
Integrated Metering Systems | BL208400-PKG-SO | LCD and Remote | Y | Unit includes CTs approved by manufacturer for revenue grade applications.
Integrated Metering Systems | BL208600-PKG-SO | LCD and Remote | Y | Unit includes CTs approved by manufacturer for revenue grade applications.
Integrated Metering Systems | BL208800-PKG-SO | LCD and Remote | Y | Unit includes CTs approved by manufacturer for revenue grade applications.
Integrated Metering Systems | BL21201000-PKG-SO | LCD and Remote | Y | Unit includes CTs approved by manufacturer for revenue grade applications.
Integrated Metering Systems | BL2120100-PKG-SO | LCD and Remote | Y | Unit includes CTs approved by manufacturer for revenue grade applications.
Integrated Metering Systems | BL21201200-PKG-SO | LCD and Remote | Y | Unit includes CTs approved by manufacturer for revenue grade applications.
Integrated Metering Systems | BL2120200-PKG-SO | LCD and Remote | Y | Unit includes CTs approved by manufacturer for revenue grade applications.
Integrated Metering Systems | BL2120400-PKG-SO | LCD and Remote | Y | Unit includes CTs approved by manufacturer for revenue grade applications.
Integrated Metering Systems | BL2120600-PKG-SO | LCD and Remote | Y | Unit includes CTs approved by manufacturer for revenue grade applications.
Integrated Metering Systems | BL2120800-PKG-SO | LCD and Remote | Y | Unit includes CTs approved by manufacturer for revenue grade applications.
Integrated Metering Systems | BL22771000-PKG-SO | LCD and Remote | Y | Unit includes CTs approved by manufacturer for revenue grade applications.
Integrated Metering Systems | BL2277100-PKG-SO | LCD and Remote | Y | Unit includes CTs approved by manufacturer for revenue grade applications.
Integrated Metering Systems | BL22771200-PKG-SO | LCD and Remote | Y | Unit includes CTs approved by manufacturer for revenue grade applications.
Integrated Metering Systems | BL2277200-PKG-SO | LCD and Remote | Y | Unit includes CTs approved by manufacturer for revenue grade applications.
Integrated Metering Systems | BL2277400-PKG-SO | LCD and Remote | Y | Unit includes CTs approved by manufacturer for revenue grade applications.
Integrated Metering Systems | BL2277600-PKG-SO | LCD and Remote | Y | Unit includes CTs approved by manufacturer for revenue grade applications.
Integrated Metering Systems | BL2277800-PKG-SO | LCD and Remote | Y | Unit includes CTs approved by manufacturer for revenue grade applications.
Integrated Metering Systems | BL2401000-GL-PKG-SO | LCD and Remote | Y | Unit includes CTs approved by manufacturer for revenue grade applications.
Integrated Metering Systems | BL2401000-L-PKG-SO | LCD and Remote | Y | Unit includes CTs approved by manufacturer for revenue grade applications.
Integrated Metering Systems | BL240100-GL-PKG-SO | LCD and Remote | Y | Unit includes CTs approved by manufacturer for revenue grade applications.
Integrated Metering Systems | BL240100-L-PKG-SO | LCD and Remote | Y | Unit includes CTs approved by manufacturer for revenue grade applications.
Integrated Metering Systems | BL2401200-GL-PKG-SO | LCD and Remote | Y | Unit includes CTs approved by manufacturer for revenue grade applications.
Integrated Metering Systems | BL2401200-L-PKG-SO | LCD and Remote | Y | Unit includes CTs approved by manufacturer for revenue grade applications.
Integrated Metering Systems | BL240200-GL-PKG-SO | LCD and Remote | Y | Unit includes CTs approved by manufacturer for revenue grade applications.
Integrated Metering Systems | BL240200-L-PKG-SO | LCD and Remote | Y | Unit includes CTs approved by manufacturer for revenue grade applications.
Integrated Metering Systems | BL240400-GL-PKG-SO | LCD and Remote | Y | Unit includes CTs approved by manufacturer for revenue grade applications.
Integrated Metering Systems | BL240400-L-PKG-SO | LCD and Remote | Y | Unit includes CTs approved by manufacturer for revenue grade applications.
Integrated Metering Systems | BL240600-GL-PKG-SO | LCD and Remote | Y | Unit includes CTs approved by manufacturer for revenue grade applications.
Integrated Metering Systems | BL240600-L-PKG-SO | LCD and Remote | Y | Unit includes CTs approved by manufacturer for revenue grade applications.
Integrated Metering Systems | BL240800-GL-PKG-SO | LCD and Remote | Y | Unit includes CTs approved by manufacturer for revenue grade applications.
Integrated Metering Systems | BL240800-L-PKG-SO | LCD and Remote | Y | Unit includes CTs approved by manufacturer for revenue grade applications.
Integrated Metering Systems | BL32081000-PKG-SO | LCD and Remote | Y | Unit includes CTs approved by manufacturer for revenue grade applications.
Integrated Metering Systems | BL3208100-PKG-SO | LCD and Remote | Y | Unit includes CTs approved by manufacturer for revenue grade applications.
Integrated Metering Systems | BL32081200-PKG-SO | LCD and Remote | Y | Unit includes CTs approved by manufacturer for revenue grade applications.
Integrated Metering Systems | BL3208200-PKG-SO | LCD and Remote | Y | Unit includes CTs approved by manufacturer for revenue grade applications.
Integrated Metering Systems | BL3208400-PKG-SO | LCD and Remote | Y | Unit includes CTs approved by manufacturer for revenue grade applications.
Integrated Metering Systems | BL3208600-PKG-SO | LCD and Remote | Y | Unit includes CTs approved by manufacturer for revenue grade applications.
Integrated Metering Systems | BL3208800-PKG-SO | LCD and Remote | Y | Unit includes CTs approved by manufacturer for revenue grade applications.
Integrated Metering Systems | BL4801000-L-PKG-SO | LCD and Remote | Y | Unit includes CTs approved by manufacturer for revenue grade applications.
Integrated Metering Systems | BL4801000-PKG-SO | LCD and Remote | Y | Unit includes CTs approved by manufacturer for revenue grade applications.
Integrated Metering Systems | BL480100-L-PKG-SO | LCD and Remote | Y | Unit includes CTs approved by manufacturer for revenue grade applications.
Integrated Metering Systems | BL480100-PKG-SO | LCD and Remote | Y | Unit includes CTs approved by manufacturer for revenue grade applications.
Integrated Metering Systems | BL4801200-L-PKG-SO | LCD and Remote | Y | Unit includes CTs approved by manufacturer for revenue grade applications.
Integrated Metering Systems | BL4801200-PKG-SO | LCD and Remote | Y | Unit includes CTs approved by manufacturer for revenue grade applications.
Integrated Metering Systems | BL480200-L-PKG-SO | LCD and Remote | Y | Unit includes CTs approved by manufacturer for revenue grade applications.
Integrated Metering Systems | BL480200-PKG-SO | LCD and Remote | Y | Unit includes CTs approved by manufacturer for revenue grade applications.
Integrated Metering Systems | BL480400-L-PKG-SO | LCD and Remote | Y | Unit includes CTs approved by manufacturer for revenue grade applications.
Integrated Metering Systems | BL480400-PKG-SO | LCD and Remote | Y | Unit includes CTs approved by manufacturer for revenue grade applications.
Integrated Metering Systems | BL480600-L-PKG-SO | LCD and Remote | Y | Unit includes CTs approved by manufacturer for revenue grade applications.
Integrated Metering Systems | BL480600-PKG-SO | LCD and Remote | Y | Unit includes CTs approved by manufacturer for revenue grade applications.
Integrated Metering Systems | BL480800-L-PKG-SO | LCD and Remote | Y | Unit includes CTs approved by manufacturer for revenue grade applications.
Integrated Metering Systems | BL480800-PKG-SO | LCD and Remote | Y | Unit includes CTs approved by manufacturer for revenue grade applications.
Integrated Metering Systems | MMD1202001 | LCD and electro-mechanical counter | Y | Qualified as revenue grade with use of current transformers CT200124BK-A (black label) and CT200124RD-A (red label) supplied as standard components with each meter.
Integrated Metering Systems | MMD1202001-SCC | LCD and electro-mechanical counter | Y | Qualified as revenue grade with use of current transformers CT200124BK-A (black label) and CT200124RD-A (red label) supplied as standard components with each meter.
Integrated Metering Systems | MMD1202001-T | LCD and electro-mechanical counter | Y | Qualified as revenue grade with use of current transformers CT200124BK-A (black label) and CT200124RD-A (red label) supplied as standard components with each meter.
Integrated Metering Systems | MMD1202001-TSCC | LCD and electro-mechanical counter | Y | Qualified as revenue grade with use of current transformers CT200124BK-A (black label) and CT200124RD-A (red label) supplied as standard components with each meter.
Integrated Metering Systems | MMS1202001 | LCD and electro-mechanical counter | Y | Qualified as revenue grade with use of current transformers CT200124BK-A (black label) and CT200124RD-A (red label) supplied as standard components with each meter.
Integrated Metering Systems | MMS1202001-SCC | LCD and electro-mechanical counter | Y | Qualified as revenue grade with use of current transformers CT200124BK-A (black label) and CT200124RD-A (red label) supplied as standard components with each meter.
Integrated Metering Systems | MMS1202001-T | LCD and electro-mechanical counter | Y | Qualified as revenue grade with use of current transformers CT200124BK-A (black label) and CT200124RD-A (red label) supplied as standard components with each meter.
Integrated Metering Systems | MMS1202001-TSCC | LCD and electro-mechanical counter | Y | Qualified as revenue grade with use of current transformers CT200124BK-A (black label) and CT200124RD-A (red label) supplied as standard components with each meter.
ISAC | PCMNet | LCD, HMI, graphic software, web page | N | System integrated with Veris Industries H8035 meter
iSYS Systems | PVM-Net | Computer Monitor | N | NA
Itron | Centron C1S | LCD or cyclometer | N | Manufacturer was Schlumberger/Sangamo
Itron | J4S | LCD or cyclometer | N | Manufacturer was Schlumberger/Sangamo
Itron | J5S | LCD or cyclometer | N | Manufacturer was Schlumberger/Sangamo
Itron | SENTINAL | LCD | Y | NA
Jiangsu Acrel Electrical Manufacturing. Co., Ltd. | AGF-AE-D/100 | N/A | N | Meter data can be easily accessed through Modbus port. |  |  |  | 2023-05-22
Jiangsu Acrel Electrical Manufacturing. Co., Ltd. | AGF-AE-D/200 | N/A | Y | Meter data can be easily accessed through Modbus port. |  |  |  | 2023-05-22
KACO | KACO Display | LCD | N | Wireless display and storage
KACO | KACO Pro Log L | LED / LCD / PC / Web | N | PC and web 3rd party monitoring
KACO | KACO Pro Log M | LED / LCD / PC / Web | N | PC and web 3rd party monitoring
KACO | KACO Pro Log XL | LED / LCD / PC / Web | N | PC and web 3rd party monitoring
KACO | VISO | PC Monitor | N | NA
Kele | ENG-9000 (EnGenius) | LCD | Y | Bi-directional metering ANSI 12.20 0.5% Pulse outputs Communicating Data Logging
Landis+Gyr | AL Altimus 2S | LCD | N | NA
Landis+Gyr | AX Focus | LCD | N | NA
Landis+Gyr | Focus | LCD | Y | NA
Landis+Gyr | MAXsys Elite | Graphical LCD | Y | NA
Landis+Gyr | S4 | LCD | N | NA
Landis+Gyr | S4e | LCD | N | NA
Leviton Manufacturing | 7B201-S02 | LCD and electro-mechanical counter | Y | Qualified as revenue grade with use of current transformers CT200124BK-A (black label) and CT200124RD-A (red label) supplied as standard components with each meter.
LG Electronics | LGENBOX-01 | Smart phone / Web | N | To be used with LG Electronics AC module only. This product is a system that aggregates metered output from numerous LG Electronics AC modules into a single display
Locus Energy | Lgate 100 | LCD (optional Pico display) | Y | Inverter agnostic ANSI C12.20 meter/datalogger/gateway. Monitors PV & demand
Locus Energy | Lgate 101E | LCD | Y | Inverter agnostic ANSI C12.20 meter that connects wired or wirelessly. Can monitor PV & usage
Locus Energy | LGate 120 | LCD | Y | Vision 2S ANSI C12.20 compliant meter with built-in LGate 120 communication board
Locus Energy | LGate 320 | LCD | Y | Vision 16S ANSI C12.20 compliant meter with built-in LGate 320 communication board
Locus Energy | LGate 50 | LCD | N | Inverter agnostic meter that connects wired or wirelessly. Can monitor PV & usage
Lovato Electric | DMG 800 | LCD | N | NA
Measurlogic | DTS 305 | LCD or Computer Monitor | N | Line or auxiliary powered single / three phase energy sub-meter Class 0.5 Energy Meter - Bi-directional for renewable systems (NET metering)
Measurlogic | DTS 307 | Remote | Y | The DTS 307 energy sub-meter provides accurate data acquisition and is certified to ANSI C12.20 Class 0.2 (Revenue Grade). The DTS 307 supports these protocols Modbus RTU and BACnet MS/TP; additionally there is a kWh pulse output version.
Measurlogic | DTS 310 | Computer Monitor | Y | Line powered single / three phase energy sub-meter Class 0.2 Energy Meter (ANSI C12.20) Revenue Grade - DIN rail design - Bi-directional for renewable systems (NET metering)
Measurlogic | DTS DC | Computer Monitor | N | DC Energy Sub-meter provides Voltage Current Power & Energy measurements - Shunt or external Hall Effect sensors. Up to 800Vdc - Bi-directional for renewable systems (NET metering)
Measurlogic | DTS SKT | Computer Monitor | Y | Socket Energy Meter. Multiple Form Factors: 1S-16S Class 0.5 Energy Meter (ANSI C12.20). Revenue Grade. Bi-directional for renewable systems (NET metering)
Measurlogic | DTS SKTD | LCD or Computer Monitor | Y | Socket Energy Meter with 3-line LCD Display. Multiple Form Factors: 1S-16S Class 0.5 Energy Meter (ANSI C12.20). Revenue Grade. Bi-directional for renewable systems (NET metering)
Measurlogic | DTS SMX | LCD or Computer Monitor | N | Line or auxiliary powered single / three phase energy sub-meter NEMA 4x enclosure LCD Display Class 0.5 Energy Meter - Bi-directional for renewable systems (NET metering)
Measurlogic | DTS SMX | LCD | Y | Line or auxiliary powered single / three phase energy sub-meter NEMA 4x enclosure LCD Display Class 0.5 Energy Meter - Bi-directional for renewable systems (NET metering) |  |  |  | 2017-9
MelRok | ESP Touch Pro (EMG-1212) | Computer Monitor | N | NA
MelRok | ESP Touch Pro (EMG-2412) | Computer Monitor | N | NA
Metrum Technologies | Landis+Gyr Focus | LCD | N | NA
Microtrend Technologies | SEA-1 | LCD | N | NA
MidNite Solar, Inc. | Classic 150 | LCD | N | DC Charge controller that keeps continual count of all KWH produced
MidNite Solar, Inc. | Classic 200 | LCD | N | DC Charge controller that keeps continual count of all KWH produced
MidNite Solar, Inc. | Classic 250 | LCD | N | DC Charge controller that keeps continual count of all KWH produced
natcon7 | PMRS | LCD (local) and Web (remote) | Y | Uses Socomec model DIRIS A20 meter. IDR meter system for PMRS.
Northern Electric & Power Co. | BDG-256 | LCD with touch screen and web interface | N | Communicating with BDM micro inverters to report system performance including energy and power output. Monitored through a touch screen LCD interface and local and remote web portals.
Northern Electric & Power Co. | BDG-256P3 | LCD | N | Communicating with BDM micro inverters to report system performance including energy and power output. Monitored through a touch screen LCD interface and local and remote web portals.
OutBack Power Technologies | Mate | LCD | N | N/A
OutBack Power Technologies | Mate 3 | LCD | N | Communicates with FX Series inverters Radian Series inverters as well as OutBack Power charge controllers.
OutBack Power Technologies | OGHI8048A | N/A | N | N/A |  |  |  | 2022-09-12
OutBack Power Technologies | SBX5048-120/240 | LCD | N | N/A |  |  |  | 2018-09-04
Pacific Solar | Sunlogger | LCD | N | SunEmpower product only
Petra Solar | S200-V120-Z00D1-300 | Remote | Y
Phoenix Contact | EEM-MA200 | LCD | Y | All electrical parameters incl. energy and harmonics.
Phoenix Contact | EEM-MA250 | LCD | Y | All electrical parameters incl. energy and harmonics.
Phoenix Contact | EEM-MA400 | LCD | Y | All electrical parameters incl. energy and harmonics.
Phoenix Contact | EEM-MA600 | LCD | Y | All electrical parameters incl. energy and harmonics. Ethernet communication optional. Analog output optional
Poobah Industries | SB-001 | LCD | N | Software for PalmOne for Sunny Boy inverters
Power Measurement | ION 6200 | LCD | Y | NA
Power Measurement | ION 7330 | LCD | Y | NA
Power Measurement | ION 7350 | LCD | Y | NA
Power Measurement | ION 7550 | LCD | Y | NA
Power Measurement | ION 7650 | LCD | Y | NA
Power Measurement | ION 8600 | LCD | Y | NA
Power Standards Lab | PQube 3 | Digital | Y |  |  |  |  | 2018-05-15 | 2018-06-25
Power Standards Lab | PQube 3e | Digital | Y |  |  |  |  | 2018-05-15 | 2018-06-25
Powerhouse Dynamics | eMonitor4 | Online or Mobile Device | N | NA
Power-One | CDD | LCD | N | For use only with Power-One MICRO Series micro-inverters. Up to 32 inverters may be connected to a single CDD.
Power-One | PVI-10.0-I-OUTD-S2-US-208-NG-Z | LCD | N | NA
Power-One | PVI-10.0-I-OUTD-S2-US-480-NG-Z | LCD | N | NA
Power-One | PVI-10.0-I-OUTD-S-US-208-NG-Z | LCD | N | NA
Power-One | PVI-10.0-I-OUTD-S-US-480-NG-Z | LCD | N | NA
Power-One | PVI-3.0-OUTD-S-US-Z | LCD | N | NA
Power-One | PVI-3.6-OUTD-S-US-Z | LCD | N | NA
Power-One | PVI-3.8-I-OUTD-S-US-NG-Z | LCD | N | NA
Power-One | PVI-4.2-OUTD-S-US-Z | LCD | N | NA
Power-One | PVI-4.6-I-OUTD-S-US-NG-Z | LCD | N | NA
Power-One | PVI-5000-OUTD-US-Z | LCD | N | NA
Power-One | PVI-6000-OUTD-US-Z | LCD | N | NA
Power-One | PVI-CENTRAL-100-US | LCD | N | NA
Power-One | PVI-CENTRAL-250-US | LCD | N | NA
Power-One | PVI-CENTRAL-300-US | LCD | N | NA
Power-One | PVI-CENTRAL-50-US | LCD | N | NA
Power-One | TRIO-20.0-TL-OUTD-US-480 | LCD | N | NA
Power-One | TRIO-27.6-TL-OUTD-US-480 | LCD | N | NA
Power-One | ULTRA-1100-TL-OUTD-1-US-690-x-y-z | LCD | N | NA
Power-One | ULTRA-1100-TL-OUTD-2-US-690-x-y-z | LCD | N | NA
Power-One | ULTRA-1100-TL-OUTD-3-US-690-x-y-z | LCD | N | NA
Power-One | ULTRA-1100-TL-OUTD-4-US-690-x-y-z | LCD | N | NA
Power-One | ULTRA-1500-TL-OUTD-1-US-690-x-y-z | LCD | N | NA
Power-One | ULTRA-1500-TL-OUTD-2-US-690-x-y-z | LCD | N | NA
Power-One | ULTRA-1500-TL-OUTD-3-US-690-x-y-z | LCD | N | NA
Power-One | ULTRA-1500-TL-OUTD-4-US-690-x-y-z | LCD | N | NA
Power-One | ULTRA-750-TL-OUTD-1-US-690-x-y-z | LCD | N | NA
Power-One | ULTRA-750-TL-OUTD-2-US-690-x-y-z | LCD | N | NA
Power-One | ULTRA-750-TL-OUTD-3-US-690-x-y-z | LCD | N | NA
Power-One | ULTRA-750-TL-OUTD-4-US-690-x-y-z | LCD | N | NA
Power-One | UNO-2.0-I-OUTD-US | LCD | N | NA
Power-One | UNO-2.5-I-OUTD-US | LCD | N | NA
PV Powered | PVM1010 | Computer Monitor | N | Internet based data monitoring module for PV Powered inverters with capability to enable web-based metering and third party performance reporting.
Qcells North America | EMS+ | N/A | N | This meter is used in Qcells AC module/microinverter system's G2 AC combiner. |  |  |  | 2026-05-21
Qcells North America | Q.HOME COMBINER 80 G1 (SPCD-00001) | Mobile App | Y | The meter communicates to the Q.OMMAND mobile app which clearly displays system data. This combiner is for use with the Qcells' AC module and micro inverter products. |  |  |  | 2024-06-11
Quadlogic | MC-5/MC-5c | LCD | N | Solid-state socket meter Interval data down to 5 minutes TOU programmable Integrated PLC
Quadlogic | RSM-5/RSM-5c | LCD | Y | Solid-state Interval data down to 5 minutes TOU programmable Integrated PLC
Quadlogic | S-10 | LCD | N | Solid-state Interval data down to 5 minutes TOU programmable Integrated PLC
Quadlogic | S-20 | LCD | N | Solid-state Interval data down to 5 minutes TOU programmable Integrated PLC
Real Goods Solar | PVwatch | Web and LCD | N | Internet based monitor which records inverter data parameters and uploads them to a web portal. The equipment is not a standalone meter and must be used in combination with an inverter.
REC Solar | REC Solar Wireless Display | LCD | N | Remote display - wireless data monitoring and storage for Fronius IG inverters
Renesola | Replus MRG | LCD | N | NA
Renesola | Replus-250A | LCD | N | NA
Renesola | Replus-250B | LCD | N | NA
Righthand Engineering | WinVerter-Monitor | Computer Monitor | N | PC based for Xantrex Trace SW series inverters
Righthand Engineering | WinVerter-Monitor FX-MX | Computer Monitor | N | PC based for the Outback GVFX Series Inverters and MX charge controllers
SATEC INC | BFM II | LED | Y |  |  |  |  | 2018-05-15
SATEC INC | BFM136 | LED | Y |  |  |  |  | 2018-05-15
SATEC INC | EM133 | LED | Y |  |  |  |  | 2018-10-15
SATEC INC | eXpertmeter EM920 | LCD | Y | NA |  |  |  |  | 2018-04-16
SATEC INC | PM130EH PLUS | LED | Y | PM130EH - volts Amps VA PF Neutral Current kWh kVA (Amps Watts) - Modbus Communication |  |  |  |  | 2018-04-16
SATEC INC | PM130P PLUS | LED | Y |  |  |  |  | 2018-04-16
SATEC INC | PM172E-N | LED | N | Multifunctional three-phase power meter: Voltage Amps Watts Vars VA PF Min/Max Values |  |  |  |  | 2018-04-16
Schneider Electric | E5600 | LCD | Y | NA
Schneider Electric | EM35 | LCD | Y | Class 0.5 power and energy meter
Schneider Electric | Energy Meter | LCD | N | NA
Schneider Electric | HDM 1-Meter and 4-Meter | LCD | N | NA
Schneider Electric | HDM 8-Meter and 16-Meter | LCD | N | NA
Schneider Electric | ION 6200 | LCD | Y | NA
Schneider Electric | ION 7330 | LCD | Y | NA
Schneider Electric | ION 7350 | LCD | Y | NA
Schneider Electric | ION 7550 | LCD | Y | NA
Schneider Electric | ION 7650 | LCD | Y | NA
Schneider Electric | ION 8600 | LCD | Y | NA
Schneider Electric | ION 8650 | LCD | Y | NA
Schneider Electric | ION7400 | LCD | Y | NA |  |  |  | 2017-12-15
Schneider Electric | ION9000 | N/A | Y | NA |  |  |  | 2022-04-11
Schneider Electric | PM 700 Power Meter | LCD | N | NA
Schneider Electric | PM 800 Power Meter | LCD | N | The PM800 series meters are capable of essential cost management applications
Schneider Electric | PM5000 | LCD | Y | NA
Schneider Electric | PM8000 | N/A | Y | NA |  |  |  | 2022-04-11
Schneider Electric | Series 3000 Circuit Monitor | LCD | N | NA
Schneider Electric | Series 4000 Circuit Monitor | LCD | N | NA
Schuco USA L.P. | Sunny Beam | LCD | N | Wireless Remote Display
Schuco USA L.P. | Sunny WebBox | Web | N | NA
Schweitzer Engineering Laboratories | SEL-735 | LCD | Y | NA
Senva Sensors Inc | EM-PULSE | LCD | N | Paired with Senva CVTs, Single dual or 3-phase capable. Display via optional remote device data logger. |  |  |  | 2017-9
Senva Sensors Inc | EM-RS485 | LCD | N | Paired with Senva CVTs, Single dual or 3-channel meter. Display via optional remote device data logger. |  |  |  | 2017-9
Siemens Industry, Inc. | US2:SEM3CAB[5;10;20]FT | LCD | Y | SEM3 - Embedded Micro Metering Module Branch circuit. Components are combined into one device solution to monitor/meter up to 45 circuits. |  |  |  | 2019-03-15
Siemens Industry, Inc. | US2:SEM3CAB[6,12,24,36]INCH | LCD | Y | SEM3 - Embedded Micro Metering Module Branch circuit. Components are combined into one device solution to monitor/meter up to 45 circuits. |  |  |  | 2019-03-15
Siemens Industry, Inc. | US2:SEM3CONTROLLER | LCD | Y | SEM3 - Embedded Micro Metering Module Branch circuit. Components are combined into one device solution to monitor/meter up to 45 circuits. |  |  |  | 2019-03-15
Siemens Industry, Inc. | US2:SEM3PHAMETER | LCD | Y | SEM3 - Embedded Micro Metering Module Branch circuit. Components are combined into one device solution to monitor/meter up to 45 circuits. |  |  |  | 2019-03-15
Siemens Industry, Inc. | US2:SEM3PLAMETER | LCD | Y | SEM3 - Embedded Micro Metering Module Branch circuit. Components are combined into one device solution to monitor/meter up to 45 circuits. |  |  |  | 2019-03-15
Siemens Industry, Inc. | US2:SEM3RACK3;6;9;15;21 | LCD | Y | SEM3 - Embedded Micro Metering Module Branch circuit. Components are combined into one device solution to monitor/meter up to 45 circuits. |  |  |  | 2019-03-15
Siemens Industry, Inc. | US2:SEM3TOUCHP7;9,12,15,19 | LCD | Y | SEM3 - Embedded Micro Metering Module Branch circuit. Components are combined into one device solution to monitor/meter up to 45 circuits. |  |  |  | 2019-03-15
SMA America | RGM05KIT-US-10 | Remote | Y |  |  |  |  | 2018-05-15
SMA America | SB3.0-1SP-US-40 (208V) | LCD | N | NA |  |  |  | 2017-9
SMA America | SB3.0-1SP-US-40 (240V) | LCD | N | NA |  |  |  | 2017-9
SMA America | SB3.0-1SP-US-41 [208V] | LCD or Remote | N | Internal meter provided with inverter of same model number |  |  |  | 2019-04-15 | 2020-01-13
SMA America | SB3.0-1SP-US-41 [240V] | LCD or Remote | N | Internal meter provided with inverter of same model number |  |  |  | 2019-04-15 | 2020-01-13
SMA America | SB3.0-1TP-US-40 (208V) | LCD or Remote | Y |  |  |  |  | 2018-05-15
SMA America | SB3.0-1TP-US-40 (240V) | LCD or Remote | Y |  |  |  |  | 2018-05-15
SMA America | SB3.8-1SP-US-40 (208V) | LCD | N | NA |  |  |  | 2017-9
SMA America | SB3.8-1SP-US-40 (240V) | LCD | N | NA |  |  |  | 2017-9
SMA America | SB3.8-1SP-US-41 [208V] | LCD or Remote | N | Internal meter provided with inverter of same model number |  |  |  | 2019-04-15 | 2020-01-13
SMA America | SB3.8-1SP-US-41 [240V] | LCD or Remote | N | Internal meter provided with inverter of same model number |  |  |  | 2019-04-15 | 2020-01-13
SMA America | SB3.8-1TP-US-40 (208V) | LCD or Remote | Y |  |  |  |  | 2018-05-15
SMA America | SB3.8-1TP-US-40 (240V) | LCD or Remote | Y |  |  |  |  | 2018-05-15
SMA America | SB5.0-1SP-US-40 (208V) | LCD | N | NA |  |  |  | 2017-9
SMA America | SB5.0-1SP-US-40 (240V) | LCD | N | NA |  |  |  | 2017-9
SMA America | SB5.0-1SP-US-41 [208V] | LCD or Remote | N | Internal meter provided with inverter of same model number |  |  |  | 2019-04-15 | 2020-01-13
SMA America | SB5.0-1SP-US-41 [240V] | LCD or Remote | N | Internal meter provided with inverter of same model number |  |  |  | 2019-04-15 | 2020-01-13
SMA America | SB5.0-1TP-US-40 (208V) | LCD or Remote | Y |  |  |  |  | 2018-05-15
SMA America | SB5.0-1TP-US-40 (240V) | LCD or Remote | Y |  |  |  |  | 2018-05-15
SMA America | SB6.0-1SP-US-40 (208V) | LCD | N | NA |  |  |  | 2017-9
SMA America | SB6.0-1SP-US-40 (240V) | LCD | N | NA |  |  |  | 2017-9
SMA America | SB6.0-1SP-US-41 [208V] | LCD or Remote | N | Internal meter provided with inverter of same model number |  |  |  | 2019-04-15 | 2020-01-13
SMA America | SB6.0-1SP-US-41 [240V] | LCD or Remote | N | Internal meter provided with inverter of same model number |  |  |  | 2019-04-15 | 2020-01-13
SMA America | SB6.0-1TP-US-40 (208V) | LCD or Remote | Y |  |  |  |  | 2018-05-15
SMA America | SB6.0-1TP-US-40 (240V) | LCD or Remote | Y |  |  |  |  | 2018-05-15
SMA America | SB7.0-1SP-US-40 (208V) | LCD | N | NA |  |  |  | 2017-9
SMA America | SB7.0-1SP-US-40 (240V) | LCD | N | NA |  |  |  | 2017-9
SMA America | SB7.0-1SP-US-41 [208V] | LCD or Remote | N | Internal meter provided with inverter of same model number |  |  |  | 2019-04-15 | 2020-01-13
SMA America | SB7.0-1SP-US-41 [240V] | LCD or Remote | N | Internal meter provided with inverter of same model number |  |  |  | 2019-04-15 | 2020-01-13
SMA America | SB7.0-1TP-US-40 (208V) | LCD or Remote | Y |  |  |  |  | 2018-05-15
SMA America | SB7.0-1TP-US-40 (240V) | LCD or Remote | Y |  |  |  |  | 2018-05-15
SMA America | SB7.7-1SP-US-40 (208V) | LCD | N | NA |  |  |  | 2017-9
SMA America | SB7.7-1SP-US-40 (240V) | LCD | N | NA |  |  |  | 2017-9
SMA America | SB7.7-1SP-US-41 [208V] | LCD or Remote | N | Internal meter provided with inverter of same model number |  |  |  | 2019-04-15 | 2020-01-13
SMA America | SB7.7-1SP-US-41 [240V] | LCD or Remote | N | Internal meter provided with inverter of same model number |  |  |  | 2019-04-15 | 2020-01-13
SMA America | SB7.7-1TP-US-40 (208V) | LCD or Remote | Y |  |  |  |  | 2018-05-15
SMA America | SB7.7-1TP-US-40 (240V) | LCD or Remote | Y |  |  |  |  | 2018-05-15
SMA America | SBS3.8-US-10 | LED or remote | N | Internal meter provided with inverter of same model number |  |  |  | 2020-01-13
SMA America | SBS5.0-US-10 | LED or remote | N | Internal meter provided with inverter of same model number |  |  |  | 2020-01-13
SMA America | SBS6.0-US-10 | LED or remote | N | Internal meter provided with inverter of same model number |  |  |  | 2020-01-13
SMA America | SC-Meter | LCD | N/A | Ineternal meter for all SMA Sunny Central SCxxx-xx-xx inverters. |  |  |  | 2018-04-16
SMA America | STP 12000TL-US-10 | LED | N | Sunny Tripower TL-US [12,15,20,24]kW, 480Vac 3-phase, Transformerless Grid Support Utility Interactive Inverter with meter. Equivalent to Sunpower SPR-12000m-3-H |  |  |  | 2017-9
SMA America | STP 15000TL-US-10 | LED | N | Sunny Tripower TL-US [12,15,20,24]kW, 480Vac 3-phase, Transformerless Grid Support Utility Interactive Inverter with meter. Equivalent to Sunpower SPR-15000m-3-H |  |  |  | 2017-9
SMA America | STP 20000TL-US-10 | LED | N | Sunny Tripower TL-US [12,15,20,24]kW, 480Vac 3-phase, Transformerless Grid Support Utility Interactive Inverter with meter. Equivalent to Sunpower SPR-20000m-3-H |  |  |  | 2017-9
SMA America | STP 24000TL-US-10 | LED | N | Sunny Tripower TL-US [12,15,20,24]kW, 480Vac 3-phase, Transformerless Grid Support Utility Interactive Inverter with meter. Equivalent to Sunpower SPR-24000m-3-H |  |  |  | 2017-9
SMA America | STP 30000TL-US-10 | LED | N | Sunny Tripower TL-US [30]kW, 480Vac 3-phase, Transformerless Grid Support Utility Interactive Inverter with meter. Equivalent to Sunpower SPR-30000m-3 |  |  |  | 2017-9
SMA America | Sunny Beam | LCD | N | Remote display - wireless data monitoring and storage for Sunny Boy inverters.
SMA America | Sunny Boy Control | LCD | N | NA
SMA America | Sunny Boy Control Light | LCD | N | NA
SMA America | Sunny Boy Control Plus | LCD | N | NA
SMA America | Sunny Boy Control Plus-485 | LCD | N | NA
SMA America | Sunny Boy Control-485 | LCD | N | NA
SMA America | Sunny Data | Computer Monitor | N | NA
SMA America | Sunny Data Control | Computer Monitor | N | NA
SMA America | Sunny Multigate (MULTIGATE-US-10) | Computer Monitor | N | Remote display - wireless data monitoring and storage for Sunny Boy inverters
SMA America | Sunny WebBox | Web | N | NA
SMA America | SWR LCD | LCD | N | NA
SmartSynch | Itron CENTRON GPRS SmartMeter | LCD | Y | Solid-state single-phase residential electricity meter with digital accuracy reliability serviceability
SOCOMEC | 48290101 / DIRIS Digiware C-31 | LCD | Y | Modular solid state multifunction meter
SOCOMEC | 48290102 / DIRIS Digiware U-30 | LCD | Y | Modular solid state multifunction meter
SOCOMEC | 48290103 / DIRIS Digiware C-32 | LCD | Y | Modular solid state multifunction meter
SOCOMEC | 48290105 / DIRIS Digiware U-10 | LCD | Y | Modular solid state multifunction meter
SOCOMEC | 48290106 / DIRIS Digiware U-20 | LCD | Y | Modular solid state multifunction meter
SOCOMEC | 48290110 / DIRIS Digiware I-30 | LCD | Y | Modular solid state multifunction meter
SOCOMEC | 48290111 / DIRIS Digiware I-31 | LCD | Y | Modular solid state multifunction meter
SOCOMEC | 48290112 / DIRIS Digiware I-60 | LCD | Y | Modular solid state multifunction meter
SOCOMEC | 48290113 / DIRIS Digiware I-61 | LCD | Y | Modular solid state multifunction meter
SOCOMEC | 48290128 / DIRIS Digiware I-33 | LCD | Y | Modular solid state multifunction meter
SOCOMEC | 48290129 / DIRIS Digiware I-43 | LCD | Y | Modular solid state multifunction meter
SOCOMEC | 48290130 / DIRIS Digiware I-35 | LCD | Y | Modular solid state multifunction meter
SOCOMEC | 48290131 / DIRIS Digiware I-45 | LCD | Y | Modular solid state multifunction meter
SOCOMEC | DIRIS A10 | LCD | Y | Multifinction Meter din rail mounted. Class Accuracy 0.5%. All electrical values Power Energy Harmonics. RS485 Communication.
SOCOMEC | DIRIS A-100 | LCD | Y | NA |  |  |  | 2023-08-21
SOCOMEC | DIRIS A20 | Backlit LCD Custom | N | NA |  |  |  |  | 2022-03-01
SOCOMEC | DIRIS A-200 | LCD | Y | NA |  |  |  | 2023-08-21
SOCOMEC | DIRIS A40 | Backlit LCD Custom | N | NA |  |  |  |  | 2022-03-01
SOCOMEC | DIRIS A-40 | LCD | Y | NA |  |  |  | 2023-08-21
SOCOMEC | DIRIS B-10 | LCD | Y | NA |  |  |  | 2017-9
SOCOMEC | DIRIS B-30 | LCD | Y | NA |  |  |  | 2017-9
SOCOMEC | DIRIS Digiware BCM-2119 | DIRIS Digiware display D series | N | NA |  |  |  | 2022-12-21
SOCOMEC | DIRIS Digiware BCM-2119VM | DIRIS Digiware display D series | N | NA |  |  |  | 2022-12-21
SOCOMEC | DIRIS Digiware BCM-2125 | DIRIS Digiware display D series | N | NA |  |  |  | 2022-12-21
SOCOMEC | DIRIS Digiware BCM-2125VM | DIRIS Digiware display D series | N | NA |  |  |  | 2022-12-21
Solar Integrated Technologies | REM-ESA-ASSURE | LCD and Web | Y | Utilizes the Power Measurement ION 8600
Solar Integrated Technologies | REM-PBI-ASSURE | LCD and Web | Y | Utilizes the Power Measurement ION 8600
Solar Integrated Technologies | REM-UTILITY-ASSURE | LCD and Web | Y | Utilizes the Power Measurement ION 8600
SolarBridge Technologies | Power Manager | LCD | N | On-site gateway that communicates with SolarBridge Pantheon-enabled AC modules.
SolarEdge | SE10000A-US | LCD | Y | Solar Inverter providing revenue grade production data. SE10000A-USxxxxxCx and SE10000A-USxxxxxRx where x are product configuration options.
SolarEdge | SE10kUS | LCD | N | NA
SolarEdge | SE11400A-US | LCD | Y | Solar Inverter providing revenue grade production data. SE11400A-USxxxxxCx and SE11400A-USxxxxxRx where x are product configuration options.
SolarEdge | SE20kUS | LCD | N | NA
SolarEdge | SE3000A-US | LCD | Y | Solar Inverter providing revenue grade production data. SE3000A-USxxxxxCx and SE3000A-USxxxxxRx where x are product configuration options.
SolarEdge | SE3000H-US | LCD | Y | Solar Inverter providing revenue grade production data. SE3000H-USxxxxxCx and SE3000H-USxxxxxRx where x are product configuration options.
SolarEdge | SE3000H-US | LCD | N | NA |  |  |  | 2017-06-01
SolarEdge | SE3800A-US | LCD | Y | Solar Inverter providing revenue grade production data. SE3800A-USxxxxxCx and SE3800A-USxxxxxRx where x are product configuration options.
SolarEdge | SE3800H-US | LCD | Y | Solar Inverter providing revenue grade production data. SE3800H-USxxxxxCx and SE3800H-USxxxxxRx where x are product configuration options.
SolarEdge | SE3800H-US | LCD | N | NA |  |  |  | 2017-06-01
SolarEdge | SE5000A-US | LCD | Y | Solar Inverter providing revenue grade production data. SE5000A-USxxxxxCx and SE5000A-USxxxxxRx where x are product configuration options.
SolarEdge | SE5000H-US | LCD | N | NA |  |  |  | 2017-06-01
SolarEdge | SE5000H-US | LCD | Y | Solar Inverter providing revenue grade production data. SE5000H-USxxxxxCx and SE5000H-USxxxxxRx where x are product configuration options. |  |  |  | 2017-06-01
SolarEdge | SE6000A-US | LCD | Y | Solar Inverter providing revenue grade production data. SE6000A-USxxxxxCx and SE6000A-USxxxxxRx where x are product configuration options.
SolarEdge | SE6000H-US | LCD | N | NA |  |  |  | 2017-06-01
SolarEdge | SE6000H-US | LCD | Y | Solar Inverter providing revenue grade production data. SE6000H-USxxxxxCx and SE6000H-USxxxxxRx where x are product configuration options. |  |  |  | 2017-06-01
SolarEdge | SE7000A-US | LCD | Y | Solar Inverter providing revenue grade production data. SE7000A-USxxxxxCx and SE7000A-USxxxxxRx where x are product configuration options.
SolarEdge | SE7600A-US | LCD | Y | Solar Inverter providing revenue grade production data. SE7600A-USxxxxxCx SE7600A-USxxxxxRx SE7600A-USxxxxxMx and SE7600A-USxxxxxYx where x are product configuration options.
SolarEdge | SE7600H-US | LCD | N | NA |  |  |  | 2017-06-01
SolarEdge | SE7600H-US | LCD | Y | Solar Inverter providing revenue grade production data. SE7600H-USxxxxxCx and SE7600H-USxxxxxRx where x are product configuration options. |  |  |  | 2017-06-01
SolarEdge | SE9kUS | LCD | N | NA
SolarEdge Technologies Ltd. | SE-RGMTR-1D-240C-A | Remote | Y | Standalone, revenue grade meter for PBI applications. Depending on application, it may be placed externally to the inverter within its' own enclosure, or it may be placed inside the inverter's enclosure. |  |  |  | 2019-06-17
SolarEdge Technologies Ltd. | SE-RGMTR-3D-208V-A | Remote | Y | Standalone, revenue grade meter for PBI applications. Depending on application, it may be placed externally to the inverter within its' own enclosure, or it may be placed inside the inverter's enclosure. |  |  |  | 2019-06-17
SolarEdge Technologies Ltd. | SE-RGMTR-3Y-208V-A | Remote | Y | Standalone, revenue grade meter for PBI applications. Depending on application, it may be placed externally to the inverter within its' own enclosure, or it may be placed inside the inverter's enclosure. |  |  |  | 2019-06-17
SolarEdge Technologies Ltd. | SE-RGMTR-3Y-480V-A | Remote | Y | Standalone, revenue grade meter for PBI applications. Depending on application, it may be placed externally to the inverter within its' own enclosure, or it may be placed inside the inverter's enclosure. |  |  |  | 2019-06-17
Solar-Log | Solar-Log 500/1000 RGM | Web and LCD | N | Internet based monitor which records inverter data parameters and uploads them to a web portal. The equipment is not a standalone meter and must be used in combination with an inverter.
SolarMagic/National Semiconductor | RECtrack 1 | Web | N | Web-based system with kWh meter and internet gateway provided. Meter is Continental Control Systems Wattnode Plus WNB-3Y-208-PLC.
SolarMagic/National Semiconductor | RECtrack 2 | Web | N | Web-based system with kWh meter and internet gateway provided. Meter is Continental Control Systems Wattnode Plus WNB-3Y-208-PLC.
SolarMagic/National Semiconductor | RECtrack 3 | Web | Y | Web-based system with kWh meter and internet gateway provided. Meter is Electro Industries Shark 100. Meets Performance Based Incentive Prog. eligibility with certificate documenting accuracy to less than 2%.
SolarQuest | rMeter | LCD or Computer Monitor | N | NA
SolarWorld | STL 200 | LCD and Web | N | NA
SolarWorld | STL 400 | LCD and Web | N | NA
SolarWorld | STL 800 | LCD and Web | N | NA
Solectria Renewables | LCD PVI 13/15kW | LCD | N | NA
Solectria Renewables | LCD PVI 1800-2500 | LCD | N | NA
Solectria Renewables | LCD PVI 3000-5300 | LCD | N | NA
Solectria Renewables | LCD PVI 60/82/95kW | LCD | N | NA
Solectria Renewables | SolrenView 1PH REV | LCD | Y | Utilizes ABB/Elster Alpha Plus series meter.
Solectria Renewables | SolrenView 1PH REV-panel | LCD | Y | Utilizes ABB/Elster Alpha Plus series meter.
Solectria Renewables | SolrenView 3PH 200A REV | LCD | Y | Utilizes ABB/Elster Alpha Plus series meter.
Solectria Renewables | SolrenView 3PH 400A REV | LCD | Y | Utilizes Veris Industries H8163-0400-3-3 meter.
Solectria Renewables | SolrenView 3PH 800A REV | LCD | Y | Utilizes Veris Industries H8163-0800-3-3 meter.
Solectria Renewables | SolrenView Inverter Direct | Web | N | NA
Southwest Windpower | Skystream 3.7 | LCD | N | Wireless remote display for Skystream 3.7 wind turbine power and energy output
Sungrow Power Supply | SG125HV (600V) | Digital | N | NA |  |  |  | 2017-06-01
SunPower | ACPV Supervisor | LCD | N | On-site gateway that communicates with Pantheon-enabled AC modules.
SunPower | PVS5X | LED | Y | PVS5x is a gateway device to enable monitoring of residential PV systems, with an internal, integrated 120/120 Line-N (240/208 split phase), 60Hz meter, and NRTL certified to ANSI C12.20 Class 0.5 Revenue Grade accuracy when installed with SunPower specified Revenue Grade CT to ANSI C12.20 Class 0.5 RG accuracy with SunPower specified Revenue Grade CT |  |  |  | 2017-9 | 2017-10-10
SunPower | SMS SPRf Series | LCD and Web | N | LCD and Web based monitoring system for SunPower SPRf series inverters
SunPower | SMS SPRm Series | LCD and Web | N | LCD and Web based monitoring system for SunPower SPRm series inverters
SunPower | SMS SPRx Series | LCD and Web | N | LCD and Web based monitoring system for SunPower SPRx series inverters
swebs / mysolarstats | HEM | Software or Web Based | N | Multi-channel energy meter. Displays Net Generated and TOU power details
TE Connectivity/Crompton Instruments | Integra 1530 | LED | N | 96x96mm DIN DMS with 50 parameters at 0.2% with Modbus & Pulsed O/P options
TE Connectivity/Crompton Instruments | Integra 1540 | LED | N | ANSI DMS with 31 parameters at 0.5% with Modbus & Pulsed O/P options
TE Connectivity/Crompton Instruments | Integra 1560 | Optional LED Display | N | DIN Rail DMS transducer w/ 50 parameters at 0.2% with Modbus & Pulsed O/P option
TE Connectivity/Crompton Instruments | Integra 1580 | Optional LED Display | N | Base Mount DMS transducer w/ 50 parameters at 0.2% with Modbus & Pulsed O/P opt
TED - The Energy Detective | TED 5000 | LCD | N | Monitors production/consumption/net. One watt sensitivity. Single and 3-phase power. Branch circuit monitoring. Works with all inverters. Local/remote access.
TED - The Energy Detective | TED Pro Series | LCD | N | Monitors production/consumption/net. One watt sensitivity. Single and 3-phase power. Branch circuit monitoring. Works with all inverters. Local/remote access.
Thompson Technology Industries | SunPac | LCD | Y | Uses Power Measurement ION 6200 meter.
Tigo Energy | MM-EP and KACO Inverters | LCD or Web | N | NA
Tigo Energy | MM-EP and SMA inverters | LCD or Web | N | NA
Tigo Energy | MM-ES and KACO Inverters | LCD or Web | N | NA
Tigo Energy | MM-ES and SMA inverters | LCD or Web | N | NA
TransData | MARK-V EMS60 | LCD | Y | With Interval recorder Modbus Modem Ethernet Cellular Transformer loss calculation.
Veris Industries | E50 | LCD | Y | Meets Performance Based Incentive Prog. eligibility with certificate documenting accuracy to less than 2%.
Veris Industries | E51C2 | LCD | Y | Bi-directional power and energy meter with Modbus communications.
Veris Industries | E51C3 | LCD | Y | Bi-directional power and energy meter with Modbus communications.
Veris Industries | H8030-0100-2 | Remote | Y | Two wire single phase.
Veris Industries | H8030-0300-2 | Remote | Y | Two wire single phase.
Veris Industries | H8031-0100-2 | Remote | Y | Two wire single phase Enhanced Data.
Veris Industries | H8031-0300-2 | Remote | Y | Two wire single phase Enhanced Data.
Veris Industries | H8035-0800-4 | Remote | Y | One or three phase.
Veris Industries | H8035-100-2 | Remote | Y | One or three phase.
Veris Industries | H8035-1600-4 | none | Y | NA
Veris Industries | H8035-2400-4 | none | Y | NA
Veris Industries | H8035-300-2 | Remote | Y | One or three phase.
Veris Industries | H8035-400-3 | Remote | Y | One or three phase.
Veris Industries | H8036-0800-4 | Remote | Y | One or three phase Enhanced Data.
Veris Industries | H8036-100-2 | Remote | Y | One or three phase Enhanced Data.
Veris Industries | H8036-1600-4 | none | Y | NA
Veris Industries | H8036-2400-4 | none | Y | NA
Veris Industries | H8036-300-2 | Remote | Y | One or three phase Enhanced Data.
Veris Industries | H8036-400-3 | Remote | Y | One or three phase Enhanced Data.
Veris Industries | H8043-0100-2 | Remote | Y | NA
Veris Industries | H8043-0100-2(100A) | Remote | Y | NA
Veris Industries | H8043-0300-2 | Remote | Y | NA
Veris Industries | H8043-0300-2(300A) | Remote | Y | NA
Veris Industries | H8043-0800-3 | Remote | Y | NA
Veris Industries | H8043-0800-4 | Remote | Y | NA
Veris Industries | H8043-400-3 | Remote | Y | NA
Veris Industries | H8044-0100-2(100A) | Remote | Y | NA
Veris Industries | H8044-0300-2(300A) | Remote | Y | NA
Veris Industries | H8051-100-2 | Remote | Y | One or three phase.
Veris Industries | H8051-300-2 | Remote | Y | One or three phase.
Veris Industries | H8163-0100-0-1 | Internal LCD & remote w/optional comm board | Y | One CT. Requires H8163-CB comm board for Modbus & Bacnet output.
Veris Industries | H8163-0100-0-2 | Internal LCD & remote w/optional comm board | Y | Two CTs. Requires H8163-CB comm board for Modbus & Bacnet output.
Veris Industries | H8163-0100-0-3 | Internal LCD & remote w/optional comm board | Y | Three CTs. Requires H8163-CB comm board for Modbus & Bacnet output.
Veris Industries | H8163-01600-4-3 | Internal LCD & remote w/optional comm board | Y | One CT. Requires H8163-CB comm board for Modbus & Bacnet output.
Veris Industries | H8163-0200-1-1 | Internal LCD & remote w/optional comm board | Y | One CT. Requires H8163-CB comm board for Modbus & Bacnet output.
Veris Industries | H8163-0200-1-2 | Internal LCD & remote w/optional comm board | Y | Two CTs. Requires H8163-CB comm board for Modbus & Bacnet output.
Veris Industries | H8163-0200-1-3 | Internal LCD & remote w/optional comm board | Y | Three CTs. Requires H8163-CB comm board for Modbus & Bacnet output.
Veris Industries | H8163-0300-2-1 | Internal LCD & remote w/optional comm board | Y | One CT. Requires H8163-CB comm board for Modbus & Bacnet output.
Veris Industries | H8163-0300-2-2 | Internal LCD & remote w/optional comm board | Y | Two CTs. Requires H8163-CB comm board for Modbus & Bacnet output.
Veris Industries | H8163-0300-2-3 | Internal LCD & remote w/optional comm board | Y | Three CTs. Requires H8163-CB comm board for Modbus & Bacnet output.
Veris Industries | H8163-0400-3-2 | Internal LCD & remote w/optional comm board | Y | One CT. Requires H8163-CB comm board for Modbus & Bacnet output.
Veris Industries | H8163-0400-3-3 | Internal LCD & remote w/optional comm board | Y | Two CTs. Requires H8163-CB comm board for Modbus & Bacnet output.
Veris Industries | H8163-0800-3-2 | Internal LCD & remote w/optional comm board | Y | One CT. Requires H8163-CB comm board for Modbus & Bacnet output.
Veris Industries | H8163-0800-3-3 | Internal LCD & remote w/optional comm board | Y | Two CTs. Requires H8163-CB comm board for Modbus & Bacnet output.
Veris Industries | H8163-0800-4-3 | Internal LCD & remote w/optional comm board | Y | One CT. Requires H8163-CB comm board for Modbus & Bacnet output.
Veris Industries | H8163-2400-4-3 | Internal LCD & remote w/optional comm board | Y | One CT. Requires H8163-CB comm board for Modbus & Bacnet output.
Xantrex | STRM - Remote Meter | LCD | N | NA
Xantrex | XW MPPT60 | LCD | N | Charge controller for use with Xantrex battery back-up systems.
Xantrex | XW SCP | Web App | N | NA
Zhejiang Chint IoT Technology Co., Ltd. | DTSU666 | LCD | Y | Meter data can be accessed through Modbus port. |  |  |  | 2024-09-23