## Energy Storage System
Energy Storage System List (Full Data)
Data has not changed since September 11, 2026
This list contains an extensive amount of equipment information. If you require any assistance, please reach out to us at SolarEquipment@energy.ca.gov or 916-654-4120.
Energy Storage System List Notes
Note: Any text in curly brackets at the end of the Model Number is not part of the Manufacturer's Model Number. Part of the text in curly brackets indicates the specified voltage option for that model number, if provided; models with multiple voltage options will have multiple row entries, with one for each eligible option.
(1) This information references the 2022 or 2025 Building Energy Efficiency Standards' Reference Joint Appendix 12 (JA12). This appendix outlines requirements for integrated battery energy storage systems to qualify for the compliance credit or the prescriptive requirements of the battery energy storage system as required. Y (2022) corresponds to battery energy storage systems that comply with JA12 requirements of the energy code cycle 2022 and before, and Y (2025) corresponds to battery energy storage systems that comply with JA12 requirements of the energy code cycle 2025 and before.
For more information, visit Energy Code Hotline Submission Form.
(2) RPP: UL 1741 SA13 tested with reactive power priority (when operating at apparent power capacity, inverter will reduce active power as needed to ensure curve-required reactive power is provided)
(3) A Y* notes the inverter has not been certified according to CSIP, but instead NRTL reported inverter was connected to a gateway during compatibility testing.
(4) Maximum continuous discharge rate as stated by the manufacturer on the spec sheet.
(5) The listed Firmware Version is the version that was used during the inverter's UL 1741 Supplement SA testing and was certified on the listed Certificate Date; multiple firmware versions may be listed for a single certificate date if all are required to comply with Supplement SA. Multiple certificate dates with different firmware versions may be listed if new firmware versions were certified under Supplement SA and reported by the manufacturer. Additional firmware versions may be certified but not reported. Check with NRTL for the most current information.
(6) Inverter CSIP conformance information refers to the entity responsible for the documentation provided to the manufacturer. If the inverter is certified to CSIP, then the information refers to the certifying entity and the certificate date. Otherwise, the information refers to the NRTL that issued the compatibility report and the date of the report.
(7) The 'Monitor Key Data Scheduling Attestation' is no longer required by California Investor Owned Utilities and the CEC no longer collects this information.
(8) The anti-island detection method information is from a manufacturer self-attestation.
Blue colored text indicates that the model number occurs multiple times on the list under different manufacturer names.
Manufacturer Name | Brand1 | Model Number | Technology | PV DC Input Capability | UL 9540 Certification |  |  | UL 1741 Supplement SB Certification | UL 1741 Supplement SA Testing | UL 1741 SA13 Volt-Var | UL 1741 SA Freq-Watt Volt-Watt | UL 1741 SA Disable Permit Service Limit Active Power | Common Smart Inverter Profile Conformance | Monitor Key Data Scheduling7 | Description | Nameplate Energy Capacity | Nameplate Power | Nominal Voltage | Maximum Continuous Discharge Rate4 | UL 1741 (3rd Ed.) Supplement SB Certification |  | UL 1741 Supplement SA Certification (SA8-SA13)5 |  |  | UL 1741 SA Freq-Watt Volt-Watt | UL 1741 SA Disable Permit Service Limit Active Power | Inverter CSIP Conformance6 |  | Monitor Key Data Scheduling Attestation7 | Manufacturer Declared Roundtrip Efficiency | Certified JA12 Control Strategies1 | Declaration for JA12 Submitted1 | Notes | CEC Listing Date | Last Update | Group 1 Anti-Island8 | Group 2a Anti-Island8 | Group 2b Anti-Island8 | Group 2c Anti-Island8 | Group 3 Anti-Island8 | Group 4 Anti-Island8 | Group 5 Anti-Island8 | Group 6 Anti-Island8 | Others8
[5 empty] | Certifying Entity | Certificate Date (mm/dd/yyyy) | Edition of UL 9540 | 3rd Edition | SA8-SA13 | RPP2 | SA14-SA15 | SA17-SA18 | CSIP3 | Attestation |  | (kWh) | (kW) | (Vac) | (kW) | Certifying Entity | Certificate Date [mo/day/yr] | Certifying Entity | Certificate Date [mo/day/yr] | Firmware Version(s) Tested | Certificate Date [mo/day/yr] | Listing Date (mo/day/yr) | Issuing Entity | Document Date (mo/day/yr) | Listing Date | (%, AC-AC)1 |  |  |  | (mm/dd/yyyy) | (mm/dd/yyyy) | G1AI | G2aAI | G2bAI | G2cAI | G3AI | G4AI | G5AI | G6AI | OAI
Alpha ESS Co., Ltd. |  | SMILE-SP7.6 {8.2kWh} | Lithium Iron Phosphate | Y | SGS | 2022-06-07 | Ed. 1 : 2016 | Y | Y | Y | Y | Y | N | N | 7.6 kW, 8.2 kWh, 240 Vac energy storage system | 8.2 | 7.6 | 240 | 7.6 | CSA Group | [5/5/2022] | CSA Group | [4/16/2021] | [05] | [4/16/2021] | 2022-05-23 | No Information Submitted | No Information Submitted | No Information Submitted | No Information Submitted | No Information Submitted | N |  | 2022-05-23 | 2024-03-01
Alpha ESS Co., Ltd. |  | SMILE-SP9.6 {8.2kWh} | Lithium Iron Phosphate | Y | SGS | 2022-06-07 | Ed. 1 : 2016 | Y | N | N | N | N | N | N | 9.6 kW, 8.2 kWh, 240 Vac LFP energy storage system | 8.2 | 9.6 | 240 | 9.6 | CSA Group | [5/5/2022] | No Information Submitted | No Information Submitted | No Information Submitted | No Information Submitted | No Information Submitted | No Information Submitted | No Information Submitted | No Information Submitted | No Information Submitted | No Information Submitted | N |  | 2022-07-21 | 2024-03-01
Alpha ESS Co., Ltd. |  | SMILE-SPB7.6 {8.2kWh} | Lithium Iron Phosphate | N | SGS | 2022-05-11 | Ed. 1 : 2016 | Y | N | N | N | N | N | N | 7.6 kW, 8.2 kWh, 240 Vac energy storage system | 8.2 | 7.6 | 240 | 7.6 | CSA Group | [5/5/2022] | No Information Submitted | No Information Submitted | No Information Submitted | No Information Submitted | No Information Submitted | No Information Submitted | No Information Submitted | No Information Submitted | No Information Submitted | No Information Submitted | N |  | 2022-07-01 | 2024-03-01
Alpha ESS Co., Ltd. |  | SMILE-SPB9.6 {8.2kWh} | Lithium Iron Phosphate | N | SGS | 2022-05-11 | Ed. 1 : 2016 | Y | N | N | N | N | N | N | 9.6 kW, 8.2 kWh, 240 Vac energy storage system | 8.2 | 9.6 | 240 | 9.6 | CSA Group | [5/5/2022] | No Information Submitted | No Information Submitted | No Information Submitted | No Information Submitted | No Information Submitted | No Information Submitted | No Information Submitted | No Information Submitted | No Information Submitted | No Information Submitted | N |  | 2022-07-01 | 2024-03-01
Alpha ESS Co., Ltd. |  | SMILE-SP7.6 {16.4kWh} | Lithium Iron Phosphate | Y | SGS | 2022-06-07 | Ed. 1 : 2016 | Y | Y | Y | Y | Y | N | N | 7.6 kW, 16.4 kWh, 240 Vac energy storage system | 16.4 | 7.6 | 240 | 7.6 | CSA Group | [5/5/2022] | CSA Group | [4/16/2021] | [05] | [4/16/2021] | 2022-05-23 | No Information Submitted | No Information Submitted | No Information Submitted | No Information Submitted | No Information Submitted | N |  | 2022-05-23 | 2024-03-01
Alpha ESS Co., Ltd. |  | SMILE-SP9.6 {16.4kWh} | Lithium Iron Phosphate | Y | SGS | 2022-06-07 | Ed. 1 : 2016 | Y | N | N | N | N | N | N | 9.6 kW, 16.4 kWh, 240 Vac LFP energy storage system | 16.4 | 9.6 | 240 | 9.6 | CSA Group | [5/5/2022] | No Information Submitted | No Information Submitted | No Information Submitted | No Information Submitted | No Information Submitted | No Information Submitted | No Information Submitted | No Information Submitted | No Information Submitted | No Information Submitted | N |  | 2021-08-02 | 2024-03-01
Alpha ESS Co., Ltd. |  | SMILE-SPB7.6 {16.4kWh} | Lithium Iron Phosphate | N | SGS | 2022-05-11 | Ed. 1 : 2016 | Y | N | N | N | N | N | N | 7.6 kW, 16.4 kWh, 240 Vac energy storage system | 16.4 | 7.6 | 240 | 7.6 | CSA Group | [5/5/2022] | No Information Submitted | No Information Submitted | No Information Submitted | No Information Submitted | No Information Submitted | No Information Submitted | No Information Submitted | No Information Submitted | No Information Submitted | No Information Submitted | N |  | 2022-07-01 | 2024-03-01
Alpha ESS Co., Ltd. |  | SMILE-SPB9.6 {16.4kWh} | Lithium Iron Phosphate | N | SGS | 2022-05-11 | Ed. 1 : 2016 | Y | N | N | N | N | N | N | 9.6 kW, 16.4 kWh, 240 Vac energy storage system | 16.4 | 9.6 | 240 | 9.6 | CSA Group | [5/5/2022] | No Information Submitted | No Information Submitted | No Information Submitted | No Information Submitted | No Information Submitted | No Information Submitted | No Information Submitted | No Information Submitted | No Information Submitted | No Information Submitted | N |  | 2022-07-01 | 2024-03-01
Alpha ESS Co., Ltd. |  | SMILE-SP7.6 {24.6kWh} | Lithium Iron Phosphate | Y | SGS | 2022-06-07 | Ed. 1 : 2016 | Y | N | N | N | N | N | N | 7.6 kW, 24.6 kWh, 240 Vac LFP energy storage system | 24.6 | 7.6 | 240 | 7.6 | CSA Group | [5/5/2022] | No Information Submitted | No Information Submitted | No Information Submitted | No Information Submitted | No Information Submitted | No Information Submitted | No Information Submitted | No Information Submitted | No Information Submitted | No Information Submitted | N |  | 2022-07-21 | 2024-03-01
Alpha ESS Co., Ltd. |  | SMILE-SP9.6 {24.6kWh} | Lithium Iron Phosphate | Y | SGS | 2022-06-07 | Ed. 1 : 2016 | Y | N | N | N | N | N | N | 9.6 kW, 24.6 kWh, 240 Vac LFP energy storage system | 24.6 | 9.6 | 240 | 9.6 | CSA Group | [5/5/2022] | No Information Submitted | No Information Submitted | No Information Submitted | No Information Submitted | No Information Submitted | No Information Submitted | No Information Submitted | No Information Submitted | No Information Submitted | No Information Submitted | N |  | 2022-07-21 | 2024-03-01
Alpha ESS Co., Ltd. |  | SMILE-SPB7.6 {24.6kWh} | Lithium Iron Phosphate | N | SGS | 2022-05-11 | Ed. 1 : 2016 | Y | N | N | N | N | N | N | 7.6 kW, 24.6 kWh, 240 Vac energy storage system | 24.6 | 7.6 | 240 | 7.6 | CSA Group | [5/5/2022] | No Information Submitted | No Information Submitted | No Information Submitted | No Information Submitted | No Information Submitted | No Information Submitted | No Information Submitted | No Information Submitted | No Information Submitted | No Information Submitted | N |  | 2022-07-01 | 2024-03-01
Alpha ESS Co., Ltd. |  | SMILE-SPB9.6 {24.6kWh} | Lithium Iron Phosphate | N | SGS | 2022-05-11 | Ed. 1 : 2016 | Y | N | N | N | N | N | N | 9.6 kW, 24.6 kWh, 240 Vac energy storage system | 24.6 | 9.6 | 240 | 9.6 | CSA Group | [5/5/2022] | No Information Submitted | No Information Submitted | No Information Submitted | No Information Submitted | No Information Submitted | No Information Submitted | No Information Submitted | No Information Submitted | No Information Submitted | No Information Submitted | N |  | 2022-07-01 | 2024-03-01
Alpha ESS Co., Ltd. |  | SMILE-SP7.6 {32.8kWh} | Lithium Iron Phosphate | Y | SGS | 2022-06-07 | Ed. 1 : 2016 | Y | N | N | N | N | N | N | 7.6 kW, 32.8 kWh, 240 Vac LFP energy storage system | 32.8 | 7.6 | 240 | 7.6 | CSA Group | [5/5/2022] | No Information Submitted | No Information Submitted | No Information Submitted | No Information Submitted | No Information Submitted | No Information Submitted | No Information Submitted | No Information Submitted | No Information Submitted | No Information Submitted | N |  | 2022-07-21 | 2024-03-01
Alpha ESS Co., Ltd. |  | SMILE-SP9.6 {32.8kWh} | Lithium Iron Phosphate | Y | SGS | 2022-06-07 | Ed. 1 : 2016 | Y | N | N | N | N | N | N | 9.6 kW, 32.8 kWh, 240 Vac LFP energy storage system | 32.8 | 9.6 | 240 | 9.6 | CSA Group | [5/5/2022] | No Information Submitted | No Information Submitted | No Information Submitted | No Information Submitted | No Information Submitted | No Information Submitted | No Information Submitted | No Information Submitted | No Information Submitted | No Information Submitted | N |  | 2022-07-21 | 2024-03-01
Alpha ESS Co., Ltd. |  | SMILE-SPB7.6 {32.8kWh} | Lithium Iron Phosphate | N | SGS | 2022-05-11 | Ed. 1 : 2016 | Y | N | N | N | N | N | N | 7.6 kW, 32.8 kWh, 240 Vac energy storage system | 32.8 | 7.6 | 240 | 7.6 | CSA Group | [5/5/2022] | No Information Submitted | No Information Submitted | No Information Submitted | No Information Submitted | No Information Submitted | No Information Submitted | No Information Submitted | No Information Submitted | No Information Submitted | No Information Submitted | N |  | 2022-07-01 | 2024-03-01
Alpha ESS Co., Ltd. |  | SMILE-SPB9.6 {32.8kWh} | Lithium Iron Phosphate | N | SGS | 2022-05-11 | Ed. 1 : 2016 | Y | N | N | N | N | N | N | 9.6 kW, 32.8 kWh, 240 Vac energy storage system | 32.8 | 9.6 | 240 | 9.6 | CSA Group | [5/5/2022] | No Information Submitted | No Information Submitted | No Information Submitted | No Information Submitted | No Information Submitted | No Information Submitted | No Information Submitted | No Information Submitted | No Information Submitted | No Information Submitted | N |  | 2022-07-01 | 2024-03-01
Alpha ESS Co., Ltd. |  | SMILE-SP7.6 {41kWh} | Lithium Iron Phosphate | Y | SGS | 2022-06-07 | Ed. 1 : 2016 | Y | N | N | N | N | N | N | 7.6 kW, 41 kWh, 240 Vac LFP energy storage system | 41 | 7.6 | 240 | 7.6 | CSA Group | [5/5/2022] | No Information Submitted | No Information Submitted | No Information Submitted | No Information Submitted | No Information Submitted | No Information Submitted | No Information Submitted | No Information Submitted | No Information Submitted | No Information Submitted | N |  | 2022-07-21 | 2024-03-01
Alpha ESS Co., Ltd. |  | SMILE-SP9.6 {41kWh} | Lithium Iron Phosphate | Y | SGS | 2022-06-07 | Ed. 1 : 2016 | Y | N | N | N | N | N | N | 9.6 kW, 41 kWh, 240 Vac LFP energy storage system | 41 | 9.6 | 240 | 9.6 | CSA Group | [5/5/2022] | No Information Submitted | No Information Submitted | No Information Submitted | No Information Submitted | No Information Submitted | No Information Submitted | No Information Submitted | No Information Submitted | No Information Submitted | No Information Submitted | N |  | 2022-07-21 | 2024-03-01
Alpha ESS Co., Ltd. |  | SMILE-SPB7.6 {41kWh} | Lithium Iron Phosphate | N | SGS | 2022-05-11 | Ed. 1 : 2016 | Y | N | N | N | N | N | N | 7.6 kW, 41 kWh, 240 Vac energy storage system | 41 | 7.6 | 240 | 7.6 | CSA Group | [5/5/2022] | No Information Submitted | No Information Submitted | No Information Submitted | No Information Submitted | No Information Submitted | No Information Submitted | No Information Submitted | No Information Submitted | No Information Submitted | No Information Submitted | N |  | 2022-07-01 | 2024-03-01
Alpha ESS Co., Ltd. |  | SMILE-SPB9.6 {41kWh} | Lithium Iron Phosphate | N | SGS | 2022-05-11 | Ed. 1 : 2016 | Y | N | N | N | N | N | N | 9.6 kW, 41 kWh, 240 Vac energy storage system | 41 | 9.6 | 240 | 9.6 | CSA Group | [5/5/2022] | No Information Submitted | No Information Submitted | No Information Submitted | No Information Submitted | No Information Submitted | No Information Submitted | No Information Submitted | No Information Submitted | No Information Submitted | No Information Submitted | N |  | 2022-07-01 | 2024-03-01
Alpha ESS Co., Ltd. |  | SMILE-SP7.6 {49.2kWh} | Lithium Iron Phosphate | Y | SGS | 2022-06-07 | Ed. 1 : 2016 | Y | N | N | N | N | N | N | 7.6 kW, 49.2 kWh, 240 Vac LFP energy storage system | 49.2 | 7.6 | 240 | 7.6 | CSA Group | [5/5/2022] | No Information Submitted | No Information Submitted | No Information Submitted | No Information Submitted | No Information Submitted | No Information Submitted | No Information Submitted | No Information Submitted | No Information Submitted | No Information Submitted | N |  | 2022-07-21 | 2024-03-01
Alpha ESS Co., Ltd. |  | SMILE-SP9.6 {49.2kWh} | Lithium Iron Phosphate | Y | SGS | 2022-06-07 | Ed. 1 : 2016 | Y | N | N | N | N | N | N | 9.6 kW, 49.2 kWh, 240 Vac LFP energy storage system | 49.2 | 9.6 | 240 | 9.6 | CSA Group | [5/5/2022] | No Information Submitted | No Information Submitted | No Information Submitted | No Information Submitted | No Information Submitted | No Information Submitted | No Information Submitted | No Information Submitted | No Information Submitted | No Information Submitted | N |  | 2022-07-21 | 2024-03-01
Alpha ESS Co., Ltd. |  | SMILE-SPB7.6 {49.2kWh} | Lithium Iron Phosphate | N | SGS | 2022-05-11 | Ed. 1 : 2016 | Y | N | N | N | N | N | N | 7.6 kW, 49.2 kWh, 240 Vac energy storage system | 49.2 | 7.6 | 240 | 7.6 | CSA Group | [5/5/2022] | No Information Submitted | No Information Submitted | No Information Submitted | No Information Submitted | No Information Submitted | No Information Submitted | No Information Submitted | No Information Submitted | No Information Submitted | No Information Submitted | N |  | 2022-07-01 | 2024-03-01
Alpha ESS Co., Ltd. |  | SMILE-SPB9.6 {49.2kWh} | Lithium Iron Phosphate | N | SGS | 2022-05-11 | Ed. 1 : 2016 | Y | N | N | N | N | N | N | 9.6 kW, 49.2 kWh, 240 Vac energy storage system | 49.2 | 9.6 | 240 | 9.6 | CSA Group | [5/5/2022] | No Information Submitted | No Information Submitted | No Information Submitted | No Information Submitted | No Information Submitted | No Information Submitted | No Information Submitted | No Information Submitted | No Information Submitted | No Information Submitted | N |  | 2022-07-01 | 2024-03-01
Altenergy Power System Inc. |  | APstorage3k-5HG-1P-NA | Lithium Iron Phosphate | N | CSA Group | 2023-07-28 | Ed. 2 : 2020 | Y | Y | Y | Y | Y | Y* | Y | 3.68 kW, 4.8 kWh, 240Vac lithium ion energy storage system | 4.8 | 3.68 | 240 | 3.68 | CSA Group | [5/6/2023] | CSA Group | [5/6/2023] | [V1.0.13] | [5/6/2023] | 2023-10-23 | CSA Group | 2022-03-17 | 2023-10-23 | No Information Submitted | No Information Submitted | N |  | 2023-10-23
Altenergy Power System Inc. |  | APstorage5k-5HG-1P-NA | Lithium Iron Phosphate | N | CSA Group | 2023-07-28 | Ed. 2 : 2020 | Y | Y | Y | Y | Y | Y* | Y | 5 kW, 4.8 kWh, 240 Vac lithium ion energy storage system | 4.8 | 5 | 240 | 5 | CSA Group | [5/6/2023] | CSA Group | [5/6/2023] | [V1.0.13] | [5/6/2023] | 2023-10-23 | CSA Group | 2022-03-17 | 2023-10-23 | No Information Submitted | No Information Submitted | N |  | 2023-10-23
Altenergy Power System Inc. |  | APstorage3K-5FT- 1P-NA | Lithium Ion | N | SGS | 2023-10-30 | Ed. 3 : 2023 | Y | Y | Y | Y | Y | Y* | Y | 3.68 kW, 5.4 kWh, lithium ion energy storage system | 5.4 | 3.68 | 240 | 3.68 | CSA Group | [5/6/2023] | CSA Group | [5/6/2023] | [V1.0.13] | [5/6/2023] | 2023-12-11 | CSA Group | 2022-03-17 | 2023-12-11 | No Information Submitted | No Information Submitted | N |  | 2023-12-11
Altenergy Power System Inc. |  | APstorage5K-5FT- 1P-NA | Lithium Ion | N | SGS | 2023-10-30 | Ed. 3 : 2023 | Y | Y | Y | Y | Y | Y* | Y | 5 kW, 5.4 kWh, lithium ion energy storage system | 5.4 | 5 | 240 | 5 | CSA Group | [5/6/2023] | CSA Group | [5/6/2023] | [V1.0.13] | [5/6/2023] | 2023-12-11 | CSA Group | 2022-03-17 | 2023-12-11 | No Information Submitted | No Information Submitted | N |  | 2023-12-11
Altenergy Power System Inc. |  | APstorage3K-5-1P-NA | Lithium Ion | N | CSA Group | 2022-04-20 | Ed. 1 : 2016 | N | Y | Y | Y | Y | Y* | Y | 3.68 kW, 5.76 kWh, 240Vac lithium ion energy storage system | 5.76 | 3.68 | 240 | 3.68 | No Information Submitted | No Information Submitted | CSA Group | [04/14/2022] | [V1.0.13] | [04/14/2022] | 2022-08-11 | CSA Group | 2022-03-17 | 2022-08-11 | No Information Submitted | No Information Submitted | N |  | 2022-08-11
Altenergy Power System Inc. |  | APstorage5K-5-1P-NA | Lithium Ion | N | CSA Group | 2022-04-20 | Ed. 1 : 2016 | N | Y | Y | Y | Y | Y* | Y | 5 kW, 5.76 kWh, 240Vac lithium ion energy storage system | 5.76 | 5 | 240 | 5 | No Information Submitted | No Information Submitted | CSA Group | [04/14/2022] | [V1.0.13] | [04/14/2022] | 2022-08-11 | CSA Group | 2022-03-17 | 2022-08-11 | No Information Submitted | No Information Submitted | N |  | 2022-08-11
Altenergy Power System Inc. |  | APstorage3k-10HG-1P-NA | Lithium Iron Phosphate | N | CSA Group | 2023-07-28 | Ed. 2 : 2020 | Y | Y | Y | Y | Y | Y* | Y | 3.68 kW, 9.6 kWh, 240Vac lithium ion energy storage system | 9.6 | 3.68 | 240 | 3.68 | CSA Group | [5/6/2023] | CSA Group | [5/6/2023] | [V1.0.13] | [5/6/2023] | 2023-10-23 | CSA Group | 2022-03-17 | 2023-10-23 | No Information Submitted | No Information Submitted | N |  | 2023-10-23
Altenergy Power System Inc. |  | APstorage5k-10HG-1P-NA | Lithium Iron Phosphate | N | CSA Group | 2023-07-28 | Ed. 2 : 2020 | Y | Y | Y | Y | Y | Y* | Y | 5 kW, 9.6 kWh, 240 Vac lithium ion energy storage system | 9.6 | 5 | 240 | 5 | CSA Group | [5/6/2023] | CSA Group | [5/6/2023] | [V1.0.13] | [5/6/2023] | 2023-10-23 | CSA Group | 2022-03-17 | 2023-10-23 | No Information Submitted | No Information Submitted | N |  | 2023-10-23
Altenergy Power System Inc. |  | APstorage11.4-10APbattery-1P-NA {208V} | Lithium Ion | N | CSA Group | 2026-02-02 | Ed. 3 : 2025 | Y | N | N | N | N | Y* | Y | 10 kW, 10.24 kWh, 208 Vac, lithium ion energy storage system | 10.24 | 10 | 208 | 10 | CSA Group | [7/10/2024] | No Information Submitted | No Information Submitted | No Information Submitted | No Information Submitted | No Information Submitted | CSA Group | 2024-02-28 | 2025-03-11 | No Information Submitted | No Information Submitted | N |  | 2025-03-11 | 2026-03-23 | [8 empty] | N | bar: G1AI to G6AI
Altenergy Power System Inc. |  | APstorage11.4-10APbattery-1P-NA {240V} | Lithium Ion | N | CSA Group | 2026-02-02 | Ed. 3 : 2025 | Y | N | N | N | N | Y* | Y | 11.4 kW, 10.24 kWh, 240 Vac, lithium ion energy storage system | 10.24 | 11.4 | 240 | 11.4 | CSA Group | [7/10/2024] | No Information Submitted | No Information Submitted | No Information Submitted | No Information Submitted | No Information Submitted | CSA Group | 2024-02-28 | 2025-03-11 | No Information Submitted | No Information Submitted | N |  | 2025-03-11 | 2026-03-23 | [8 empty] | N | bar: G1AI to G6AI
Altenergy Power System Inc. |  | APstorage11.4-10UZ-1P-NA {208V} | Lithium Ion | N | CSA Group | 2026-02-02 | Ed. 3 : 2025 | Y | N | N | N | N | Y* | Y | 10 kW, 10.24 kWh, 208 Vac, lithium ion energy storage system | 10.24 | 10 | 208 | 10 | CSA Group | [7/10/2024] | No Information Submitted | No Information Submitted | No Information Submitted | No Information Submitted | No Information Submitted | CSA Group | 2024-02-28 | 2025-03-11 | No Information Submitted | No Information Submitted | N |  | 2025-03-11 | 2026-03-23 | [8 empty] | N | bar: G1AI to G6AI
Altenergy Power System Inc. |  | APstorage11.4-10UZ-1P-NA {240V} | Lithium Ion | N | CSA Group | 2026-02-02 | Ed. 3 : 2025 | Y | N | N | N | N | Y* | Y | 11.4 kW, 10.24 kWh, 240 Vac, lithium ion energy storage system | 10.24 | 11.4 | 240 | 11.4 | CSA Group | [7/10/2024] | No Information Submitted | No Information Submitted | No Information Submitted | No Information Submitted | No Information Submitted | CSA Group | 2024-02-28 | 2025-03-11 | No Information Submitted | No Information Submitted | N |  | 2025-03-11 | 2026-03-23 | [8 empty] | N | bar: G1AI to G6AI
Altenergy Power System Inc. |  | APstorage7.6-10APbattery-1P-NA {208V} | Lithium Ion | N | CSA Group | 2026-02-02 | Ed. 3 : 2025 | Y | N | N | N | N | Y* | Y | 6.6 kW, 10.24 kWh, 208 Vac, lithium ion energy storage system | 10.24 | 6.6 | 208 | 6.6 | CSA Group | [7/10/2024] | No Information Submitted | No Information Submitted | No Information Submitted | No Information Submitted | No Information Submitted | CSA Group | 2024-02-28 | 2025-03-11 | No Information Submitted | No Information Submitted | N |  | 2025-03-11 | 2026-03-23 | [8 empty] | N | bar: G1AI to G6AI
Altenergy Power System Inc. |  | APstorage7.6-10APbattery-1P-NA {240V} | Lithium Ion | N | CSA Group | 2026-02-02 | Ed. 3 : 2025 | Y | N | N | N | N | Y* | Y | 7.6 kW, 10.24 kWh, 240 Vac, lithium ion energy storage system | 10.24 | 7.6 | 240 | 7.6 | CSA Group | [7/10/2024] | No Information Submitted | No Information Submitted | No Information Submitted | No Information Submitted | No Information Submitted | CSA Group | 2024-02-28 | 2025-03-11 | No Information Submitted | No Information Submitted | N |  | 2025-03-11 | 2026-03-23 | [8 empty] | N | bar: G1AI to G6AI
Altenergy Power System Inc. |  | APstorage7.6-10UZ-1P-NA {208V} | Lithium Ion | N | CSA Group | 2026-02-02 | Ed. 3 : 2025 | Y | N | N | N | N | Y* | Y | 6.6 kW, 10.24 kWh, 208 Vac, lithium ion energy storage system | 10.24 | 6.6 | 208 | 6.6 | CSA Group | [7/10/2024] | No Information Submitted | No Information Submitted | No Information Submitted | No Information Submitted | No Information Submitted | CSA Group | 2024-02-28 | 2025-03-11 | No Information Submitted | No Information Submitted | N |  | 2025-03-11 | 2026-03-23 | [8 empty] | N | bar: G1AI to G6AI
Altenergy Power System Inc. |  | APstorage7.6-10UZ-1P-NA {240V} | Lithium Ion | N | CSA Group | 2026-02-02 | Ed. 3 : 2025 | Y | N | N | N | N | Y* | Y | 7.6 kW, 10.24 kWh, 240 Vac, lithium ion energy storage system | 10.24 | 7.6 | 240 | 7.6 | CSA Group | [7/10/2024] | No Information Submitted | No Information Submitted | No Information Submitted | No Information Submitted | No Information Submitted | CSA Group | 2024-02-28 | 2025-03-11 | No Information Submitted | No Information Submitted | N |  | 2025-03-11 | 2026-03-23 | [8 empty] | N | bar: G1AI to G6AI
Altenergy Power System Inc. |  | APstorage9.6-10APbattery-1P-NA {208V} | Lithium Ion | N | CSA Group | 2026-02-02 | Ed. 3 : 2025 | Y | N | N | N | N | Y* | Y | 8.3 kW, 10.24 kWh, 208 Vac, lithium ion energy storage system | 10.24 | 8.3 | 208 | 8.3 | CSA Group | [7/10/2024] | No Information Submitted | No Information Submitted | No Information Submitted | No Information Submitted | No Information Submitted | CSA Group | 2024-02-28 | 2025-03-11 | No Information Submitted | No Information Submitted | N |  | 2025-03-11 | 2026-03-23 | [8 empty] | N | bar: G1AI to G6AI
Altenergy Power System Inc. |  | APstorage9.6-10APbattery-1P-NA {240V} | Lithium Ion | N | CSA Group | 2026-02-02 | Ed. 3 : 2025 | Y | N | N | N | N | Y* | Y | 9.6 kW, 10.24 kWh, 240 Vac, lithium ion energy storage system | 10.24 | 9.6 | 240 | 9.6 | CSA Group | [7/10/2024] | No Information Submitted | No Information Submitted | No Information Submitted | No Information Submitted | No Information Submitted | CSA Group | 2024-02-28 | 2025-03-11 | No Information Submitted | No Information Submitted | N |  | 2025-03-11 | 2026-03-23 | [8 empty] | N | bar: G1AI to G6AI
Altenergy Power System Inc. |  | APstorage9.6-10UZ-1P-NA {208V} | Lithium Ion | N | CSA Group | 2026-02-02 | Ed. 3 : 2025 | Y | N | N | N | N | Y* | Y | 8.3 kW, 10.24 kWh, 208 Vac, lithium ion energy storage system | 10.24 | 8.3 | 208 | 8.3 | CSA Group | [7/10/2024] | No Information Submitted | No Information Submitted | No Information Submitted | No Information Submitted | No Information Submitted | CSA Group | 2024-02-28 | 2025-03-11 | No Information Submitted | No Information Submitted | N |  | 2025-03-11 | 2026-03-23 | [8 empty] | N | bar: G1AI to G6AI
Altenergy Power System Inc. |  | APstorage9.6-10UZ-1P-NA {240V} | Lithium Ion | N | CSA Group | 2026-02-02 | Ed. 3 : 2025 | Y | N | N | N | N | Y* | Y | 9.6 kW, 10.24 kWh, 240 Vac, lithium ion energy storage system | 10.24 | 9.6 | 240 | 9.6 | CSA Group | [7/10/2024] | No Information Submitted | No Information Submitted | No Information Submitted | No Information Submitted | No Information Submitted | CSA Group | 2024-02-28 | 2025-03-11 | No Information Submitted | No Information Submitted | N |  | 2025-03-11 | 2026-03-23 | [8 empty] | N | bar: G1AI to G6AI
Altenergy Power System Inc. |  | APstorage3K-10FT- 1P-NA | Lithium Ion | N | SGS | 2023-10-30 | Ed. 3 : 2023 | Y | Y | Y | Y | Y | Y* | Y | 3.68 kW, 10.8 kWh, lithium ion energy storage system | 10.8 | 3.68 | 240 | 3.68 | CSA Group | [5/6/2023] | CSA Group | [5/6/2023] | [V1.0.13] | [5/6/2023] | 2023-12-11 | CSA Group | 2022-03-17 | 2023-12-11 | No Information Submitted | No Information Submitted | N |  | 2023-12-11
Altenergy Power System Inc. |  | APstorage5K-10FT- 1P-NA | Lithium Ion | N | SGS | 2023-10-30 | Ed. 3 : 2023 | Y | Y | Y | Y | Y | Y* | Y | 5 kW, 10.8 kWh, lithium ion energy storage system | 10.8 | 5 | 240 | 5 | CSA Group | [5/6/2023] | CSA Group | [5/6/2023] | [V1.0.13] | [5/6/2023] | 2023-12-11 | CSA Group | 2022-03-17 | 2023-12-11 | No Information Submitted | No Information Submitted | N |  | 2023-12-11
Altenergy Power System Inc. |  | APstorage3K-11-1P-NA | Lithium Ion | N | CSA Group | 2022-04-20 | Ed. 1 : 2016 | N | Y | Y | Y | Y | Y* | Y | 3.68 kW, 11.52 kWh, 240Vac lithium ion energy storage system | 11.52 | 3.68 | 240 | 3.68 | No Information Submitted | No Information Submitted | CSA Group | [04/14/2022] | [V1.0.13] | [04/14/2022] | 2022-08-11 | CSA Group | 2022-03-17 | 2022-08-11 | No Information Submitted | No Information Submitted | N |  | 2022-08-11
Altenergy Power System Inc. |  | APstorage5K-11-1P-NA | Lithium Ion | N | CSA Group | 2022-04-20 | Ed. 1 : 2016 | N | Y | Y | Y | Y | Y* | Y | 5 kW, 11.52 kWh, 240Vac lithium ion energy storage system | 11.52 | 5 | 240 | 5 | No Information Submitted | No Information Submitted | CSA Group | [04/14/2022] | [V1.0.13] | [04/14/2022] | 2022-08-11 | CSA Group | 2022-03-17 | 2022-08-11 | No Information Submitted | No Information Submitted | N |  | 2022-08-11
Altenergy Power System Inc. |  | APstorage3k-14HG-1P-NA | Lithium Iron Phosphate | N | CSA Group | 2023-07-28 | Ed. 2 : 2020 | Y | Y | Y | Y | Y | Y* | Y | 3.68 kW, 14.4 kWh, 240Vac lithium ion energy storage system | 14.4 | 3.68 | 240 | 3.68 | CSA Group | [5/6/2023] | CSA Group | [5/6/2023] | [V1.0.13] | [5/6/2023] | 2023-10-23 | CSA Group | 2022-03-17 | 2023-10-23 | No Information Submitted | No Information Submitted | N |  | 2023-10-23
Altenergy Power System Inc. |  | APstorage5k-14HG-1P-NA | Lithium Iron Phosphate | N | CSA Group | 2023-07-28 | Ed. 2 : 2020 | Y | Y | Y | Y | Y | Y* | Y | 5 kW, 14.4 kWh, 240 Vac lithium ion energy storage system | 14.4 | 5 | 240 | 5 | CSA Group | [5/6/2023] | CSA Group | [5/6/2023] | [V1.0.13] | [5/6/2023] | 2023-10-23 | CSA Group | 2022-03-17 | 2023-10-23 | No Information Submitted | No Information Submitted | N |  | 2023-10-23
Altenergy Power System Inc. |  | APstorage3K-16FT- 1P-NA | Lithium Ion | N | SGS | 2023-10-30 | Ed. 3 : 2023 | Y | Y | Y | Y | Y | Y* | Y | 3.68 kW, 16.2 kWh, lithium ion energy storage system | 16.2 | 3.68 | 240 | 3.68 | CSA Group | [5/6/2023] | CSA Group | [5/6/2023] | [V1.0.13] | [5/6/2023] | 2023-12-11 | CSA Group | 2022-03-17 | 2023-12-11 | No Information Submitted | No Information Submitted | N |  | 2023-12-11
Altenergy Power System Inc. |  | APstorage5K-16FT- 1P-NA | Lithium Ion | N | SGS | 2023-10-30 | Ed. 3 : 2023 | Y | Y | Y | Y | Y | Y* | Y | 5 kW, 16.2 kWh, lithium ion energy storage system | 16.2 | 5 | 240 | 5 | CSA Group | [5/6/2023] | CSA Group | [5/6/2023] | [V1.0.13] | [5/6/2023] | 2023-12-11 | CSA Group | 2022-03-17 | 2023-12-11 | No Information Submitted | No Information Submitted | N |  | 2023-12-11
Altenergy Power System Inc. |  | APstorage3K-17-1P-NA | Lithium Ion | N | CSA Group | 2022-04-20 | Ed. 1 : 2016 | N | Y | Y | Y | Y | Y* | Y | 3.68 kW, 17.28 kWh, 240Vac lithium ion energy storage system | 17.28 | 3.68 | 240 | 3.68 | No Information Submitted | No Information Submitted | CSA Group | [04/14/2022] | [V1.0.13] | [04/14/2022] | 2022-08-11 | CSA Group | 2022-03-17 | 2022-08-11 | No Information Submitted | No Information Submitted | N |  | 2022-08-11
Altenergy Power System Inc. |  | APstorage5K-17-1P-NA | Lithium Ion | N | CSA Group | 2022-04-20 | Ed. 1 : 2016 | N | Y | Y | Y | Y | Y* | Y | 5 kW, 17.28 kWh, 240Vac lithium ion energy storage system | 17.28 | 5 | 240 | 5 | No Information Submitted | No Information Submitted | CSA Group | [04/14/2022] | [V1.0.13] | [04/14/2022] | 2022-08-11 | CSA Group | 2022-03-17 | 2022-08-11 | No Information Submitted | No Information Submitted | N |  | 2022-08-11
Altenergy Power System Inc. |  | APstorage3k-19HG-1P-NA | Lithium Iron Phosphate | N | CSA Group | 2023-07-28 | Ed. 2 : 2020 | Y | Y | Y | Y | Y | Y* | Y | 3.68 kW, 19.2 kWh, 240Vac lithium ion energy storage system | 19.2 | 3.68 | 240 | 3.68 | CSA Group | [5/6/2023] | CSA Group | [5/6/2023] | [V1.0.13] | [5/6/2023] | 2023-10-23 | CSA Group | 2022-03-17 | 2023-10-23 | No Information Submitted | No Information Submitted | N |  | 2023-10-23
Altenergy Power System Inc. |  | APstorage5k-19HG-1P-NA | Lithium Iron Phosphate | N | CSA Group | 2023-07-28 | Ed. 2 : 2020 | Y | Y | Y | Y | Y | Y* | Y | 5 kW, 19.2 kWh, 240 Vac lithium ion energy storage system | 19.2 | 5 | 240 | 5 | CSA Group | [5/6/2023] | CSA Group | [5/6/2023] | [V1.0.13] | [5/6/2023] | 2023-10-23 | CSA Group | 2022-03-17 | 2023-10-23 | No Information Submitted | No Information Submitted | N |  | 2023-10-23
Altenergy Power System Inc. |  | APstorage11.4-20APbattery-1P-NA {208V} | Lithium Ion | N | CSA Group | 2026-02-02 | Ed. 3 : 2025 | Y | N | N | N | N | Y* | Y | 10 kW, 20.48 kWh, 208 Vac, lithium ion energy storage system | 20.48 | 10 | 208 | 10 | CSA Group | [7/10/2024] | No Information Submitted | No Information Submitted | No Information Submitted | No Information Submitted | No Information Submitted | CSA Group | 2024-02-28 | 2025-03-11 | No Information Submitted | No Information Submitted | N |  | 2025-03-11 | 2026-03-23 | [8 empty] | N | bar: G1AI to G6AI
Altenergy Power System Inc. |  | APstorage11.4-20APbattery-1P-NA {240V} | Lithium Ion | N | CSA Group | 2026-02-02 | Ed. 3 : 2025 | Y | N | N | N | N | Y* | Y | 11.4 kW, 20.48 kWh, 240 Vac, lithium ion energy storage system | 20.48 | 11.4 | 240 | 11.4 | CSA Group | [7/10/2024] | No Information Submitted | No Information Submitted | No Information Submitted | No Information Submitted | No Information Submitted | CSA Group | 2024-02-28 | 2025-03-11 | No Information Submitted | No Information Submitted | N |  | 2025-03-11 | 2026-03-23 | [8 empty] | N | bar: G1AI to G6AI
Altenergy Power System Inc. |  | APstorage11.4-20UZ-1P-NA {208V} | Lithium Ion | N | CSA Group | 2026-02-02 | Ed. 3 : 2025 | Y | N | N | N | N | Y* | Y | 10 kW, 20.48 kWh, 208 Vac, lithium ion energy storage system | 20.48 | 10 | 208 | 10 | CSA Group | [7/10/2024] | No Information Submitted | No Information Submitted | No Information Submitted | No Information Submitted | No Information Submitted | CSA Group | 2024-02-28 | 2025-03-11 | No Information Submitted | No Information Submitted | N |  | 2025-03-11 | 2026-03-23 | [8 empty] | N | bar: G1AI to G6AI
Altenergy Power System Inc. |  | APstorage11.4-20UZ-1P-NA {240V} | Lithium Ion | N | CSA Group | 2026-02-02 | Ed. 3 : 2025 | Y | N | N | N | N | Y* | Y | 11.4 kW, 20.48 kWh, 240 Vac, lithium ion energy storage system | 20.48 | 11.4 | 240 | 11.4 | CSA Group | [7/10/2024] | No Information Submitted | No Information Submitted | No Information Submitted | No Information Submitted | No Information Submitted | CSA Group | 2024-02-28 | 2025-03-11 | No Information Submitted | No Information Submitted | N |  | 2025-03-11 | 2026-03-23 | [8 empty] | N | bar: G1AI to G6AI
Altenergy Power System Inc. |  | APstorage7.6-20APbattery-1P-NA {208V} | Lithium Ion | N | CSA Group | 2026-02-02 | Ed. 3 : 2025 | Y | N | N | N | N | Y* | Y | 6.6 kW, 20.48 kWh, 208 Vac, lithium ion energy storage system | 20.48 | 6.6 | 208 | 6.6 | CSA Group | [7/10/2024] | No Information Submitted | No Information Submitted | No Information Submitted | No Information Submitted | No Information Submitted | CSA Group | 2024-02-28 | 2025-03-11 | No Information Submitted | No Information Submitted | N |  | 2025-03-11 | 2026-03-23 | [8 empty] | N | bar: G1AI to G6AI
Altenergy Power System Inc. |  | APstorage7.6-20APbattery-1P-NA {240V} | Lithium Ion | N | CSA Group | 2026-02-02 | Ed. 3 : 2025 | Y | N | N | N | N | Y* | Y | 7.6 kW, 20.48 kWh, 240 Vac, lithium ion energy storage system | 20.48 | 7.6 | 240 | 7.6 | CSA Group | [7/10/2024] | No Information Submitted | No Information Submitted | No Information Submitted | No Information Submitted | No Information Submitted | CSA Group | 2024-02-28 | 2025-03-11 | No Information Submitted | No Information Submitted | N |  | 2025-03-11 | 2026-03-23 | [8 empty] | N | bar: G1AI to G6AI
Altenergy Power System Inc. |  | APstorage7.6-20UZ-1P-NA {208V} | Lithium Ion | N | CSA Group | 2026-02-02 | Ed. 3 : 2025 | Y | N | N | N | N | Y* | Y | 6.6 kW, 20.48 kWh, 208 Vac, lithium ion energy storage system | 20.48 | 6.6 | 208 | 6.6 | CSA Group | [7/10/2024] | No Information Submitted | No Information Submitted | No Information Submitted | No Information Submitted | No Information Submitted | CSA Group | 2024-02-28 | 2025-03-11 | No Information Submitted | No Information Submitted | N |  | 2025-03-11 | 2026-03-23 | [8 empty] | N | bar: G1AI to G6AI
Altenergy Power System Inc. |  | APstorage7.6-20UZ-1P-NA {240V} | Lithium Ion | N | CSA Group | 2026-02-02 | Ed. 3 : 2025 | Y | N | N | N | N | Y* | Y | 7.6 kW, 20.48 kWh, 240 Vac, lithium ion energy storage system | 20.48 | 7.6 | 240 | 7.6 | CSA Group | [7/10/2024] | No Information Submitted | No Information Submitted | No Information Submitted | No Information Submitted | No Information Submitted | CSA Group | 2024-02-28 | 2025-03-11 | No Information Submitted | No Information Submitted | N |  | 2025-03-11 | 2026-03-23 | [8 empty] | N | bar: G1AI to G6AI
Altenergy Power System Inc. |  | APstorage9.6-20APbattery-1P-NA {208V} | Lithium Ion | N | CSA Group | 2026-02-02 | Ed. 3 : 2025 | Y | N | N | N | N | Y* | Y | 8.3 kW, 20.48 kWh, 208 Vac, lithium ion energy storage system | 20.48 | 8.3 | 208 | 8.3 | CSA Group | [7/10/2024] | No Information Submitted | No Information Submitted | No Information Submitted | No Information Submitted | No Information Submitted | CSA Group | 2024-02-28 | 2025-03-11 | No Information Submitted | No Information Submitted | N |  | 2025-03-11 | 2026-03-23 | [8 empty] | N | bar: G1AI to G6AI
Altenergy Power System Inc. |  | APstorage9.6-20APbattery-1P-NA {240V} | Lithium Ion | N | CSA Group | 2026-02-02 | Ed. 3 : 2025 | Y | N | N | N | N | Y* | Y | 9.6 kW, 20.48 kWh, 240 Vac, lithium ion energy storage system | 20.48 | 9.6 | 240 | 9.6 | CSA Group | [7/10/2024] | No Information Submitted | No Information Submitted | No Information Submitted | No Information Submitted | No Information Submitted | CSA Group | 2024-02-28 | 2025-03-11 | No Information Submitted | No Information Submitted | N |  | 2025-03-11 | 2026-03-23 | [8 empty] | N | bar: G1AI to G6AI
Altenergy Power System Inc. |  | APstorage9.6-20UZ-1P-NA {208V} | Lithium Ion | N | CSA Group | 2026-02-02 | Ed. 3 : 2025 | Y | N | N | N | N | Y* | Y | 8.3 kW, 20.48 kWh, 208 Vac, lithium ion energy storage system | 20.48 | 8.3 | 208 | 8.3 | CSA Group | [7/10/2024] | No Information Submitted | No Information Submitted | No Information Submitted | No Information Submitted | No Information Submitted | CSA Group | 2024-02-28 | 2025-03-11 | No Information Submitted | No Information Submitted | N |  | 2025-03-11 | 2026-03-23 | [8 empty] | N | bar: G1AI to G6AI
Altenergy Power System Inc. |  | APstorage9.6-20UZ-1P-NA {240V} | Lithium Ion | N | CSA Group | 2026-02-02 | Ed. 3 : 2025 | Y | N | N | N | N | Y* | Y | 9.6 kW, 20.48 kWh, 240 Vac, lithium ion energy storage system | 20.48 | 9.6 | 240 | 9.6 | CSA Group | [7/10/2024] | No Information Submitted | No Information Submitted | No Information Submitted | No Information Submitted | No Information Submitted | CSA Group | 2024-02-28 | 2025-03-11 | No Information Submitted | No Information Submitted | N |  | 2025-03-11 | 2026-03-23 | [8 empty] | N | bar: G1AI to G6AI
Altenergy Power System Inc. |  | APstorage3K-22FT- 1P-NA | Lithium Ion | N | SGS | 2023-10-30 | Ed. 3 : 2023 | Y | Y | Y | Y | Y | Y* | Y | 3.68 kW, 21.6 kWh, lithium ion energy storage system | 21.6 | 3.68 | 240 | 3.68 | CSA Group | [5/6/2023] | CSA Group | [5/6/2023] | [V1.0.13] | [5/6/2023] | 2023-12-11 | CSA Group | 2022-03-17 | 2023-12-11 | No Information Submitted | No Information Submitted | N |  | 2023-12-11
Altenergy Power System Inc. |  | APstorage5K-22FT- 1P-NA | Lithium Ion | N | SGS | 2023-10-30 | Ed. 3 : 2023 | Y | Y | Y | Y | Y | Y* | Y | 5 kW, 21.6 kWh, lithium ion energy storage system | 21.6 | 5 | 240 | 5 | CSA Group | [5/6/2023] | CSA Group | [5/6/2023] | [V1.0.13] | [5/6/2023] | 2023-12-11 | CSA Group | 2022-03-17 | 2023-12-11 | No Information Submitted | No Information Submitted | N |  | 2023-12-11
Altenergy Power System Inc. |  | APstorage3k-24HG-1P-NA | Lithium Iron Phosphate | N | CSA Group | 2023-07-28 | Ed. 2 : 2020 | Y | Y | Y | Y | Y | Y* | Y | 3.68 kW, 24 kWh, 240Vac lithium ion energy storage system | 24 | 3.68 | 240 | 3.68 | CSA Group | [5/6/2023] | CSA Group | [5/6/2023] | [V1.0.13] | [5/6/2023] | 2023-10-23 | CSA Group | 2022-03-17 | 2023-10-23 | No Information Submitted | No Information Submitted | N |  | 2023-10-23
Altenergy Power System Inc. |  | APstorage5k-24HG-1P-NA | Lithium Iron Phosphate | N | CSA Group | 2023-07-28 | Ed. 2 : 2020 | Y | Y | Y | Y | Y | Y* | Y | 5 kW, 24 kWh, 240 Vac lithium ion energy storage system | 24 | 5 | 240 | 5 | CSA Group | [5/6/2023] | CSA Group | [5/6/2023] | [V1.0.13] | [5/6/2023] | 2023-10-23 | CSA Group | 2022-03-17 | 2023-10-23 | No Information Submitted | No Information Submitted | N |  | 2023-10-23
Altenergy Power System Inc. |  | APstorage3k-29HG-1P-NA | Lithium Iron Phosphate | N | CSA Group | 2023-07-28 | Ed. 2 : 2020 | Y | Y | Y | Y | Y | Y* | Y | 3.68 kW, 28.8 kWh, 240Vac lithium ion energy storage system | 28.8 | 3.68 | 240 | 3.68 | CSA Group | [5/6/2023] | CSA Group | [5/6/2023] | [V1.0.13] | [5/6/2023] | 2023-10-23 | CSA Group | 2022-03-17 | 2023-10-23 | No Information Submitted | No Information Submitted | N |  | 2023-10-23
Altenergy Power System Inc. |  | APstorage5k-29HG-1P-NA | Lithium Iron Phosphate | N | CSA Group | 2023-07-28 | Ed. 2 : 2020 | Y | Y | Y | Y | Y | Y* | Y | 5 kW, 28.8 kWh, 240 Vac lithium ion energy storage system | 28.8 | 5 | 240 | 5 | CSA Group | [5/6/2023] | CSA Group | [5/6/2023] | [V1.0.13] | [5/6/2023] | 2023-10-23 | CSA Group | 2022-03-17 | 2023-10-23 | No Information Submitted | No Information Submitted | N |  | 2023-10-23
Altenergy Power System Inc. |  | APstorage11.4-30APbattery-1P-NA {208V} | Lithium Ion | N | CSA Group | 2026-02-02 | Ed. 3 : 2025 | Y | N | N | N | N | Y* | Y | 10 kW, 30.72 kWh, 208 Vac, lithium ion energy storage system | 30.72 | 10 | 208 | 10 | CSA Group | [7/10/2024] | No Information Submitted | No Information Submitted | No Information Submitted | No Information Submitted | No Information Submitted | CSA Group | 2024-02-28 | 2025-03-11 | No Information Submitted | No Information Submitted | N |  | 2025-03-11 | 2026-03-23 | [8 empty] | N | bar: G1AI to G6AI
Altenergy Power System Inc. |  | APstorage11.4-30APbattery-1P-NA {240V} | Lithium Ion | N | CSA Group | 2026-02-02 | Ed. 3 : 2025 | Y | N | N | N | N | Y* | Y | 11.4 kW, 30.72 kWh, 240 Vac, lithium ion energy storage system | 30.72 | 11.4 | 240 | 11.4 | CSA Group | [7/10/2024] | No Information Submitted | No Information Submitted | No Information Submitted | No Information Submitted | No Information Submitted | CSA Group | 2024-02-28 | 2025-03-11 | No Information Submitted | No Information Submitted | N |  | 2025-03-11 | 2026-03-23 | [8 empty] | N | bar: G1AI to G6AI
Altenergy Power System Inc. |  | APstorage11.4-30UZ-1P-NA {208V} | Lithium Ion | N | CSA Group | 2026-02-02 | Ed. 3 : 2025 | Y | N | N | N | N | Y* | Y | 10 kW, 30.72 kWh, 208 Vac, lithium ion energy storage system | 30.72 | 10 | 208 | 10 | CSA Group | [7/10/2024] | No Information Submitted | No Information Submitted | No Information Submitted | No Information Submitted | No Information Submitted | CSA Group | 2024-02-28 | 2025-03-11 | No Information Submitted | No Information Submitted | N |  | 2025-03-11 | 2026-03-23 | [8 empty] | N | bar: G1AI to G6AI
Altenergy Power System Inc. |  | APstorage11.4-30UZ-1P-NA {240V} | Lithium Ion | N | CSA Group | 2026-02-02 | Ed. 3 : 2025 | Y | N | N | N | N | Y* | Y | 11.4 kW, 30.72 kWh, 240 Vac, lithium ion energy storage system | 30.72 | 11.4 | 240 | 11.4 | CSA Group | [7/10/2024] | No Information Submitted | No Information Submitted | No Information Submitted | No Information Submitted | No Information Submitted | CSA Group | 2024-02-28 | 2025-03-11 | No Information Submitted | No Information Submitted | N |  | 2025-03-11 | 2026-03-23 | [8 empty] | N | bar: G1AI to G6AI
Altenergy Power System Inc. |  | APstorage7.6-30APbattery-1P-NA {208V} | Lithium Ion | N | CSA Group | 2026-02-02 | Ed. 3 : 2025 | Y | N | N | N | N | Y* | Y | 6.6 kW, 30.72 kWh, 208 Vac, lithium ion energy storage system | 30.72 | 6.6 | 208 | 6.6 | CSA Group | [7/10/2024] | No Information Submitted | No Information Submitted | No Information Submitted | No Information Submitted | No Information Submitted | CSA Group | 2024-02-28 | 2025-03-11 | No Information Submitted | No Information Submitted | N |  | 2025-03-11 | 2026-03-23 | [8 empty] | N | bar: G1AI to G6AI
Altenergy Power System Inc. |  | APstorage7.6-30APbattery-1P-NA {240V} | Lithium Ion | N | CSA Group | 2026-02-02 | Ed. 3 : 2025 | Y | N | N | N | N | Y* | Y | 7.6 kW, 30.72 kWh, 240 Vac, lithium ion energy storage system | 30.72 | 7.6 | 240 | 7.6 | CSA Group | [7/10/2024] | No Information Submitted | No Information Submitted | No Information Submitted | No Information Submitted | No Information Submitted | CSA Group | 2024-02-28 | 2025-03-11 | No Information Submitted | No Information Submitted | N |  | 2025-03-11 | 2026-03-23 | [8 empty] | N | bar: G1AI to G6AI
Altenergy Power System Inc. |  | APstorage7.6-30UZ-1P-NA {208V} | Lithium Ion | N | CSA Group | 2026-02-02 | Ed. 3 : 2025 | Y | N | N | N | N | Y* | Y | 6.6 kW, 30.72 kWh, 208 Vac, lithium ion energy storage system | 30.72 | 6.6 | 208 | 6.6 | CSA Group | [7/10/2024] | No Information Submitted | No Information Submitted | No Information Submitted | No Information Submitted | No Information Submitted | CSA Group | 2024-02-28 | 2025-03-11 | No Information Submitted | No Information Submitted | N |  | 2025-03-11 | 2026-03-23 | [8 empty] | N | bar: G1AI to G6AI
Altenergy Power System Inc. |  | APstorage7.6-30UZ-1P-NA {240V} | Lithium Ion | N | CSA Group | 2026-02-02 | Ed. 3 : 2025 | Y | N | N | N | N | Y* | Y | 7.6 kW, 30.72 kWh, 240 Vac, lithium ion energy storage system | 30.72 | 7.6 | 240 | 7.6 | CSA Group | [7/10/2024] | No Information Submitted | No Information Submitted | No Information Submitted | No Information Submitted | No Information Submitted | CSA Group | 2024-02-28 | 2025-03-11 | No Information Submitted | No Information Submitted | N |  | 2025-03-11 | 2026-03-23 | [8 empty] | N | bar: G1AI to G6AI
Altenergy Power System Inc. |  | APstorage9.6-30APbattery-1P-NA {208V} | Lithium Ion | N | CSA Group | 2026-02-02 | Ed. 3 : 2025 | Y | N | N | N | N | Y* | Y | 8.3 kW, 30.72 kWh, 208 Vac, lithium ion energy storage system | 30.72 | 8.3 | 208 | 8.3 | CSA Group | [7/10/2024] | No Information Submitted | No Information Submitted | No Information Submitted | No Information Submitted | No Information Submitted | CSA Group | 2024-02-28 | 2025-03-11 | No Information Submitted | No Information Submitted | N |  | 2025-03-11 | 2026-03-23 | [8 empty] | N | bar: G1AI to G6AI
Altenergy Power System Inc. |  | APstorage9.6-30APbattery-1P-NA {240V} | Lithium Ion | N | CSA Group | 2026-02-02 | Ed. 3 : 2025 | Y | N | N | N | N | Y* | Y | 9.6 kW, 30.72 kWh, 240 Vac, lithium ion energy storage system | 30.72 | 9.6 | 240 | 9.6 | CSA Group | [7/10/2024] | No Information Submitted | No Information Submitted | No Information Submitted | No Information Submitted | No Information Submitted | CSA Group | 2024-02-28 | 2025-03-11 | No Information Submitted | No Information Submitted | N |  | 2025-03-11 | 2026-03-23 | [8 empty] | N | bar: G1AI to G6AI
Altenergy Power System Inc. |  | APstorage9.6-30UZ-1P-NA {208V} | Lithium Ion | N | CSA Group | 2026-02-02 | Ed. 3 : 2025 | Y | N | N | N | N | Y* | Y | 8.3 kW, 30.72 kWh, 208 Vac, lithium ion energy storage system | 30.72 | 8.3 | 208 | 8.3 | CSA Group | [7/10/2024] | No Information Submitted | No Information Submitted | No Information Submitted | No Information Submitted | No Information Submitted | CSA Group | 2024-02-28 | 2025-03-11 | No Information Submitted | No Information Submitted | N |  | 2025-03-11 | 2026-03-23 | [8 empty] | N | bar: G1AI to G6AI
Altenergy Power System Inc. |  | APstorage9.6-30UZ-1P-NA {240V} | Lithium Ion | N | CSA Group | 2026-02-02 | Ed. 3 : 2025 | Y | N | N | N | N | Y* | Y | 9.6 kW, 30.72 kWh, 240 Vac, lithium ion energy storage system | 30.72 | 9.6 | 240 | 9.6 | CSA Group | [7/10/2024] | No Information Submitted | No Information Submitted | No Information Submitted | No Information Submitted | No Information Submitted | CSA Group | 2024-02-28 | 2025-03-11 | No Information Submitted | No Information Submitted | N |  | 2025-03-11 | 2026-03-23 | [8 empty] | N | bar: G1AI to G6AI
Altenergy Power System Inc. |  | APstorage3k-34HG-1P-NA | Lithium Iron Phosphate | N | CSA Group | 2023-07-28 | Ed. 2 : 2020 | Y | Y | Y | Y | Y | Y* | Y | 3.68 kW, 33.6 kWh, 240Vac lithium ion energy storage system | 33.6 | 3.68 | 240 | 3.68 | CSA Group | [5/6/2023] | CSA Group | [5/6/2023] | [V1.0.13] | [5/6/2023] | 2023-10-23 | CSA Group | 2022-03-17 | 2023-10-23 | No Information Submitted | No Information Submitted | N |  | 2023-10-23
Altenergy Power System Inc. |  | APstorage5k-34HG-1PNA | Lithium Iron Phosphate | N | CSA Group | 2023-07-28 | Ed. 2 : 2020 | Y | Y | Y | Y | Y | Y* | Y | 5 kW, 33.6 kWh, 240 Vac lithium ion energy storage system | 33.6 | 5 | 240 | 5 | CSA Group | [5/6/2023] | CSA Group | [5/6/2023] | [V1.0.13] | [5/6/2023] | 2023-10-23 | CSA Group | 2022-03-17 | 2023-10-23 | No Information Submitted | No Information Submitted | N |  | 2023-10-23
Altenergy Power System Inc. |  | APstorage3k-38HG-1P-NA | Lithium Iron Phosphate | N | CSA Group | 2023-07-28 | Ed. 2 : 2020 | Y | Y | Y | Y | Y | Y* | Y | 3.68 kW, 38.4 kWh, 240Vac lithium ion energy storage system | 38.4 | 3.68 | 240 | 3.68 | CSA Group | [5/6/2023] | CSA Group | [5/6/2023] | [V1.0.13] | [5/6/2023] | 2023-10-23 | CSA Group | 2022-03-17 | 2023-10-23 | No Information Submitted | No Information Submitted | N |  | 2023-10-23
Altenergy Power System Inc. |  | APstorage5k-38HG-1P-NA | Lithium Iron Phosphate | N | CSA Group | 2023-07-28 | Ed. 2 : 2020 | Y | Y | Y | Y | Y | Y* | Y | 5 kW, 38.4 kWh, 240 Vac lithium ion energy storage system | 38.4 | 5 | 240 | 5 | CSA Group | [5/6/2023] | CSA Group | [5/6/2023] | [V1.0.13] | [5/6/2023] | 2023-10-23 | CSA Group | 2022-03-17 | 2023-10-23 | No Information Submitted | No Information Submitted | N |  | 2023-10-23
Anker Innovations Limited |  | X1-P6K-B05-US | Lithium Iron Phosphate | N | CSA Group | 2024-02-08 | Ed. 2 : 2020 | Y | N | N | N | N | Y* | Y | 3 kW, 5 kWh, 240 Vac lithium iron phosphate energy storage system with PCS functionality. | 5 | 3 | 240 | 3 | CSA Group | [1/11/2024] | No Information Submitted | No Information Submitted | No Information Submitted | No Information Submitted | No Information Submitted | CSA Group | 2024-01-11 | 2025-04-11 | No Information Submitted | No Information Submitted | N |  | 2024-03-21 | 2025-04-11
Anker Innovations Limited |  | A17E1-1 | Lithium Iron Phosphate | Y | SGS | 2025-10-28 | Ed. 3 : 2023 | Y | N | N | N | N | Y* |  | 7.68 kW, 6.144 kWh, 240 Vac energy storage system | 6.144 | 7.68 | 240 | 8 | SGS | [9/26/2025] | No Information Submitted | No Information Submitted | No Information Submitted | No Information Submitted | No Information Submitted | No Information Submitted | No Information Submitted | No Information Submitted | No Information Submitted | No Information Submitted | No Information Submitted |  | 2025-12-11
Anker Innovations Limited |  | X1-P6K-B10-US | Lithium Iron Phosphate | N | CSA Group | 2024-02-08 | Ed. 2 : 2020 | Y | N | N | N | N | Y* | Y | 6 kW, 10 kWh, 240 Vac lithium iron phosphate energy storage system with PCS functionality. | 10 | 6 | 240 | 6 | CSA Group | [1/11/2024] | No Information Submitted | No Information Submitted | No Information Submitted | No Information Submitted | No Information Submitted | CSA Group | 2024-01-11 | 2025-04-11 | No Information Submitted | No Information Submitted | N |  | 2024-03-21 | 2025-04-11
Anker Innovations Limited |  | A17E1-2 | Lithium Iron Phosphate | Y | SGS | 2025-10-28 | Ed. 3 : 2023 | Y | N | N | N | N | Y* |  | 7.68 kW, 12.288 kWh, 240 Vac energy storage system | 12.288 | 7.68 | 240 | 8 | SGS | [9/26/2025] | No Information Submitted | No Information Submitted | No Information Submitted | No Information Submitted | No Information Submitted | No Information Submitted | No Information Submitted | No Information Submitted | No Information Submitted | No Information Submitted | No Information Submitted |  | 2025-12-11
Anker Innovations Limited |  | X1-P6K-B15-US | Lithium Iron Phosphate | N | CSA Group | 2024-02-08 | Ed. 2 : 2020 | Y | N | N | N | N | Y* | Y | 6 kW, 15 kWh, 240 Vac lithium iron phosphate energy storage system with PCS functionality. | 15 | 6 | 240 | 6 | CSA Group | [1/11/2024] | No Information Submitted | No Information Submitted | No Information Submitted | No Information Submitted | No Information Submitted | CSA Group | 2024-01-11 | 2025-04-11 | No Information Submitted | No Information Submitted | N |  | 2024-03-21 | 2025-04-11
Anker Innovations Limited |  | A17E1-3 | Lithium Iron Phosphate | Y | SGS | 2025-10-28 | Ed. 3 : 2023 | Y | N | N | N | N | Y* |  | 7.68 kW, 18.432 kWh, 240 Vac energy storage system | 18.432 | 7.68 | 240 | 8 | SGS | [9/26/2025] | No Information Submitted | No Information Submitted | No Information Submitted | No Information Submitted | No Information Submitted | No Information Submitted | No Information Submitted | No Information Submitted | No Information Submitted | No Information Submitted | No Information Submitted |  | 2025-12-11
Anker Innovations Limited |  | X1-P6K-B20-US | Lithium Iron Phosphate | N | CSA Group | 2024-02-08 | Ed. 2 : 2020 | Y | N | N | N | N | Y* | Y | 6 kW, 20 kWh, 240 Vac lithium iron phosphate energy storage system with PCS functionality. | 20 | 6 | 240 | 6 | CSA Group | [1/11/2024] | No Information Submitted | No Information Submitted | No Information Submitted | No Information Submitted | No Information Submitted | CSA Group | 2024-01-11 | 2025-04-11 | No Information Submitted | No Information Submitted | N |  | 2024-03-21 | 2025-04-11
Anker Innovations Limited |  | A17E1-4 | Lithium Iron Phosphate | Y | SGS | 2025-10-28 | Ed. 3 : 2023 | Y | N | N | N | N | Y* |  | 7.68 kW, 24.576 kWh, 240 Vac energy storage system | 24.576 | 7.68 | 240 | 8 | SGS | [9/26/2025] | No Information Submitted | No Information Submitted | No Information Submitted | No Information Submitted | No Information Submitted | No Information Submitted | No Information Submitted | No Information Submitted | No Information Submitted | No Information Submitted | No Information Submitted |  | 2025-12-11
Anker Innovations Limited |  | X1-P6K-B25-US | Lithium Iron Phosphate | N | CSA Group | 2024-02-08 | Ed. 2 : 2020 | Y | N | N | N | N | Y* | Y | 6 kW, 25 kWh, 240 Vac lithium iron phosphate energy storage system with PCS functionality. | 25 | 6 | 240 | 6 | CSA Group | [1/11/2024] | No Information Submitted | No Information Submitted | No Information Submitted | No Information Submitted | No Information Submitted | CSA Group | 2024-01-11 | 2025-04-11 | No Information Submitted | No Information Submitted | N |  | 2024-03-21 | 2025-04-11
Anker Innovations Limited |  | X1-P6K-B30-US | Lithium Iron Phosphate | N | CSA Group | 2024-02-08 | Ed. 2 : 2020 | Y | N | N | N | N | Y* | Y | 6 kW, 30 kWh, 240 Vac lithium iron phosphate energy storage system with PCS functionality. | 30 | 6 | 240 | 6 | CSA Group | [1/11/2024] | No Information Submitted | No Information Submitted | No Information Submitted | No Information Submitted | No Information Submitted | CSA Group | 2024-01-11 | 2025-04-11 | No Information Submitted | No Information Submitted | N |  | 2024-03-21 | 2025-04-11
Anker Innovations Limited |  | A17E1-5 | Lithium Iron Phosphate | Y | SGS | 2025-10-28 | Ed. 3 : 2023 | Y | N | N | N | N | Y* |  | 7.68 kW, 30.72 kWh, 240 Vac energy storage system | 30.72 | 7.68 | 240 | 8 | SGS | [9/26/2025] | No Information Submitted | No Information Submitted | No Information Submitted | No Information Submitted | No Information Submitted | No Information Submitted | No Information Submitted | No Information Submitted | No Information Submitted | No Information Submitted | No Information Submitted |  | 2025-12-11
ATI-Watt |  | YT-S8000TLSW1 | Lithium Iron Phosphate | Y | SGS | 2023-08-28 | Ed. 2 : 2020 | N | N | N | N | N | N | N | 8 kW, 5.12 kWh, 240 Vac lithium iron phosphate energy storage system | 5.12 | 8 | 240 | 8 | No Information Submitted | No Information Submitted | No Information Submitted | No Information Submitted | No Information Submitted | No Information Submitted | No Information Submitted | No Information Submitted | No Information Submitted | No Information Submitted | No Information Submitted | No Information Submitted | N |  | 2023-10-11
BigBattery |  | FETHS-48051-G1-02-18K-01 {208V} | Lithium Iron Phosphate | Y | Intertek | 2025-11-25 | Ed. 3 : 2023 | Y | N | N | N | N | Y* |  | 10.4 kW, 10.24 kWh, 208 Vac LFP energy storage system | 10.24 | 10.4 | 208 | 10.4 | Intertek | [4/3/2025] | No Information Submitted | No Information Submitted | No Information Submitted | No Information Submitted | No Information Submitted | Intertek | 2022-05-27 |  | No Information Submitted | No Information Submitted | N |  | 2026-04-13
BigBattery |  | FETHS-48051-G1-02-18K-01 {240V} | Lithium Iron Phosphate | Y | Intertek | 2025-11-25 | Ed. 3 : 2023 | Y | N | N | N | N | Y* |  | 12 kW, 10.24 kWh, 240 Vac LFP energy storage system | 10.24 | 12 | 240 | 12 | Intertek | [4/3/2025] | No Information Submitted | No Information Submitted | No Information Submitted | No Information Submitted | No Information Submitted | Intertek | 2022-05-27 |  | No Information Submitted | No Information Submitted | N |  | 2026-04-13
BigBattery |  | FETHS-48051-G1-02-Flex18K-01 {208V} | Lithium Iron Phosphate | Y | Intertek | 2025-11-25 | Ed. 3 : 2023 | Y | N | N | N | N | Y* |  | 11.3 kW, 10.24 kWh, 208 Vac LFP energy storage system | 10.24 | 11.3 | 208 | 11.3 | Intertek | [1/23/2025] | No Information Submitted | No Information Submitted | No Information Submitted | No Information Submitted | No Information Submitted | Intertek | 2025-04-15 |  | No Information Submitted | No Information Submitted | N |  | 2026-04-13
BigBattery |  | FETHS-48051-G1-02-Flex18K-01 {240V} | Lithium Iron Phosphate | Y | Intertek | 2025-11-25 | Ed. 3 : 2023 | Y | N | N | N | N | Y* |  | 13 kW, 10.24 kWh, 240 Vac LFP energy storage system | 10.24 | 13 | 240 | 13 | Intertek | [1/23/2025] | No Information Submitted | No Information Submitted | No Information Submitted | No Information Submitted | No Information Submitted | Intertek | 2025-04-15 |  | No Information Submitted | No Information Submitted | N |  | 2026-04-13
BigBattery |  | FETHS-48051-G1-02-Flex21K-01 {208V} | Lithium Iron Phosphate | Y | Intertek | 2025-11-25 | Ed. 3 : 2023 | Y | N | N | N | N | Y* |  | 13.8 kW, 10.24 kWh, 208 Vac LFP energy storage system | 10.24 | 13.8 | 208 | 13.8 | Intertek | [10/23/2024] | No Information Submitted | No Information Submitted | No Information Submitted | No Information Submitted | No Information Submitted | Intertek | 2025-04-15 |  | No Information Submitted | No Information Submitted | N |  | 2026-04-13
BigBattery |  | FETHS-48051-G1-02-Flex21K-01 {240V} | Lithium Iron Phosphate | Y | Intertek | 2025-11-25 | Ed. 3 : 2023 | Y | N | N | N | N | Y* |  | 16 kW, 10.24 kWh, 240 Vac LFP energy storage system | 10.24 | 16 | 240 | 16 | Intertek | [10/23/2024] | No Information Submitted | No Information Submitted | No Information Submitted | No Information Submitted | No Information Submitted | Intertek | 2025-04-15 |  | No Information Submitted | No Information Submitted | N |  | 2026-04-13
BigBattery |  | FETHS-48051-G1-02-INV020-01 {208V} | Lithium Iron Phosphate | Y | Intertek | 2023-12-19 | Ed. 3 : 2023 | Y | N | N | N | N | Y* | Y | 10.4 kW, 10.24 kWh, 208 Vac LFP energy storage system | 10.24 | 10.4 | 208 | 10.4 | Intertek | [7/27/2022] | No Information Submitted | No Information Submitted | No Information Submitted | No Information Submitted | No Information Submitted | Intertek | 2022-05-27 | 2024-02-21 | No Information Submitted | No Information Submitted | N |  | 2024-02-21
BigBattery |  | FETHS-48051-G1-02-INV020-01 {240V} | Lithium Iron Phosphate | Y | Intertek | 2023-12-19 | Ed. 3 : 2023 | Y | N | N | N | N | Y* | Y | 12 kW, 10.24 kWh, 240 Vac LFP energy storage system | 10.24 | 12 | 240 | 12 | Intertek | [7/27/2022] | No Information Submitted | No Information Submitted | No Information Submitted | No Information Submitted | No Information Submitted | Intertek | 2022-05-27 | 2024-02-21 | No Information Submitted | No Information Submitted | N |  | 2024-02-21
BigBattery |  | FETHS-48051-G1-03-18K-01 {208V} | Lithium Iron Phosphate | Y | Intertek | 2024-05-13 | Ed. 3 : 2023 | Y | N | N | N | N | Y* | Y | 10.4 kW, 15.36 kWh, 208 Vac LFP energy storage system | 15.36 | 10.4 | 208 | 10.4 | Intertek | [4/12/2024] | No Information Submitted | No Information Submitted | No Information Submitted | No Information Submitted | No Information Submitted | Intertek | 2022-05-27 | 2024-08-12 | No Information Submitted | No Information Submitted | N |  | 2024-08-12 | 2026-04-13
BigBattery |  | FETHS-48051-G1-03-18K-01 {240V} | Lithium Iron Phosphate | Y | Intertek | 2024-05-13 | Ed. 3 : 2023 | Y | N | N | N | N | Y* | Y | 12 kW, 15.36 kWh, 240 Vac LFP energy storage system | 15.36 | 12 | 240 | 12 | Intertek | [4/12/2024] | No Information Submitted | No Information Submitted | No Information Submitted | No Information Submitted | No Information Submitted | Intertek | 2022-05-27 | 2024-08-12 | No Information Submitted | No Information Submitted | N |  | 2024-08-12 | 2026-04-13
BigBattery |  | FETHS-48051-G1-03-Flex18K-01 {208V} | Lithium Iron Phosphate | Y | Intertek | 2025-11-25 | Ed. 3 : 2023 | Y | N | N | N | N | Y* |  | 11.3 kW, 15.36 kWh, 208 Vac LFP energy storage system | 15.36 | 11.3 | 208 | 11.3 | Intertek | [1/23/2025] | No Information Submitted | No Information Submitted | No Information Submitted | No Information Submitted | No Information Submitted | Intertek | 2025-04-15 |  | No Information Submitted | No Information Submitted | N |  | 2026-04-13
BigBattery |  | FETHS-48051-G1-03-Flex18K-01 {240V} | Lithium Iron Phosphate | Y | Intertek | 2025-11-25 | Ed. 3 : 2023 | Y | N | N | N | N | Y* |  | 13 kW, 15.36 kWh, 240 Vac LFP energy storage system | 15.36 | 13 | 240 | 13 | Intertek | [1/23/2025] | No Information Submitted | No Information Submitted | No Information Submitted | No Information Submitted | No Information Submitted | Intertek | 2025-04-15 |  | No Information Submitted | No Information Submitted | N |  | 2026-04-13
BigBattery |  | FETHS-48051-G1-03-Flex21K-01 {208V} | Lithium Iron Phosphate | Y | Intertek | 2025-11-25 | Ed. 3 : 2023 | Y | N | N | N | N | Y* |  | 13.8 kW, 15.36 kWh, 208 Vac LFP energy storage system | 15.36 | 13.8 | 208 | 13.8 | Intertek | [10/23/2024] | No Information Submitted | No Information Submitted | No Information Submitted | No Information Submitted | No Information Submitted | Intertek | 2025-04-15 |  | No Information Submitted | No Information Submitted | N |  | 2026-04-13
BigBattery |  | FETHS-48051-G1-03-Flex21K-01 {240V} | Lithium Iron Phosphate | Y | Intertek | 2025-11-25 | Ed. 3 : 2023 | Y | N | N | N | N | Y* |  | 16 kW, 15.36 kWh, 240 Vac LFP energy storage system | 15.36 | 16 | 240 | 16 | Intertek | [10/23/2024] | No Information Submitted | No Information Submitted | No Information Submitted | No Information Submitted | No Information Submitted | Intertek | 2025-04-15 |  | No Information Submitted | No Information Submitted | N |  | 2026-04-13
BigBattery |  | FETHS-48051-G1-03-INV020-01 {208V} | Lithium Iron Phosphate | Y | Intertek | 2023-12-19 | Ed. 3 : 2023 | Y | N | N | N | N | Y* | Y | 10.4 kW, 15.36 kWh, 208 Vac LFP energy storage system | 15.36 | 10.4 | 208 | 10.4 | Intertek | [7/27/2022] | No Information Submitted | No Information Submitted | No Information Submitted | No Information Submitted | No Information Submitted | Intertek | 2022-05-27 | 2024-02-21 | No Information Submitted | No Information Submitted | N |  | 2024-02-21
BigBattery |  | FETHS-48051-G1-03-INV020-01 {240V} | Lithium Iron Phosphate | Y | Intertek | 2023-12-19 | Ed. 3 : 2023 | Y | N | N | N | N | Y* | Y | 12 kW, 15.36 kWh, 240 Vac LFP energy storage system | 15.36 | 12 | 240 | 12 | Intertek | [7/27/2022] | No Information Submitted | No Information Submitted | No Information Submitted | No Information Submitted | No Information Submitted | Intertek | 2022-05-27 | 2024-02-21 | No Information Submitted | No Information Submitted | N |  | 2024-02-21
BigBattery |  | FETHS-48051-G1-04-18K-01 {208V} | Lithium Iron Phosphate | Y | Intertek | 2024-05-13 | Ed. 3 : 2023 | Y | N | N | N | N | Y* | Y | 10.4 kW, 20.48 kWh, 208 Vac LFP energy storage system | 20.48 | 10.4 | 208 | 10.4 | Intertek | [4/12/2024] | No Information Submitted | No Information Submitted | No Information Submitted | No Information Submitted | No Information Submitted | Intertek | 2022-05-27 | 2024-08-12 | No Information Submitted | No Information Submitted | N |  | 2024-08-12 | 2026-04-13
BigBattery |  | FETHS-48051-G1-04-18K-01 {240V} | Lithium Iron Phosphate | Y | Intertek | 2024-05-13 | Ed. 3 : 2023 | Y | N | N | N | N | Y* | Y | 12 kW, 20.48 kWh, 240 Vac LFP energy storage system | 20.48 | 12 | 240 | 12 | Intertek | [4/12/2024] | No Information Submitted | No Information Submitted | No Information Submitted | No Information Submitted | No Information Submitted | Intertek | 2022-05-27 | 2024-08-12 | No Information Submitted | No Information Submitted | N |  | 2024-08-12 | 2026-04-13
BigBattery |  | FETHS-48051-G1-04-18K-02 {208V} | Lithium Iron Phosphate | Y | Intertek | 2024-05-13 | Ed. 3 : 2023 | Y | N | N | N | N | Y* | Y | 20.48 kW, 20.48 kWh, 208 Vac LFP energy storage system | 20.48 | 20.48 | 208 | 20.48 | Intertek | [4/12/2024] | No Information Submitted | No Information Submitted | No Information Submitted | No Information Submitted | No Information Submitted | Intertek | 2022-05-27 | 2024-08-12 | No Information Submitted | No Information Submitted | N |  | 2024-08-12 | 2026-04-13
BigBattery |  | FETHS-48051-G1-04-18K-02 {240V} | Lithium Iron Phosphate | Y | Intertek | 2024-05-13 | Ed. 3 : 2023 | Y | N | N | N | N | Y* | Y | 20.48 kW, 20.48 kWh, 240 Vac LFP energy storage system | 20.48 | 20.48 | 240 | 20.48 | Intertek | [4/12/2024] | No Information Submitted | No Information Submitted | No Information Submitted | No Information Submitted | No Information Submitted | Intertek | 2022-05-27 | 2024-08-12 | No Information Submitted | No Information Submitted | N |  | 2024-08-12 | 2026-04-13
BigBattery |  | FETHS-48051-G1-04-Flex18K-01 {208V} | Lithium Iron Phosphate | Y | Intertek | 2025-11-25 | Ed. 3 : 2023 | Y | N | N | N | N | Y* |  | 11.3 kW, 20.48 kWh, 208 Vac LFP energy storage system | 20.48 | 11.3 | 208 | 11.3 | Intertek | [1/23/2025] | No Information Submitted | No Information Submitted | No Information Submitted | No Information Submitted | No Information Submitted | Intertek | 2025-04-15 |  | No Information Submitted | No Information Submitted | N |  | 2026-04-13
BigBattery |  | FETHS-48051-G1-04-Flex18K-01 {240V} | Lithium Iron Phosphate | Y | Intertek | 2025-11-25 | Ed. 3 : 2023 | Y | N | N | N | N | Y* |  | 13 kW, 20.48 kWh, 240 Vac LFP energy storage system | 20.48 | 13 | 240 | 13 | Intertek | [1/23/2025] | No Information Submitted | No Information Submitted | No Information Submitted | No Information Submitted | No Information Submitted | Intertek | 2025-04-15 |  | No Information Submitted | No Information Submitted | N |  | 2026-04-13
BigBattery |  | FETHS-48051-G1-04-Flex18K-02 {208V} | Lithium Iron Phosphate | Y | Intertek | 2025-11-25 | Ed. 3 : 2023 | Y | N | N | N | N | Y* |  | 22.6 kW, 20.48 kWh, 208 Vac LFP energy storage system | 20.48 | 22.6 | 208 | 22.6 | Intertek | [1/23/2025] | No Information Submitted | No Information Submitted | No Information Submitted | No Information Submitted | No Information Submitted | Intertek | 2025-04-15 |  | No Information Submitted | No Information Submitted | N |  | 2026-04-13
BigBattery |  | FETHS-48051-G1-04-Flex18K-02 {240V} | Lithium Iron Phosphate | Y | Intertek | 2025-11-25 | Ed. 3 : 2023 | Y | N | N | N | N | Y* |  | 26 kW, 20.48 kWh, 240 Vac LFP energy storage system | 20.48 | 26 | 240 | 26 | Intertek | [1/23/2025] | No Information Submitted | No Information Submitted | No Information Submitted | No Information Submitted | No Information Submitted | Intertek | 2025-04-15 |  | No Information Submitted | No Information Submitted | N |  | 2026-04-13
BigBattery |  | FETHS-48051-G1-04-Flex21K-01 {208V} | Lithium Iron Phosphate | Y | Intertek | 2025-11-25 | Ed. 3 : 2023 | Y | N | N | N | N | Y* |  | 13.8 kW, 20.48 kWh, 208 Vac LFP energy storage system | 20.48 | 13.8 | 208 | 13.8 | Intertek | [10/23/2024] | No Information Submitted | No Information Submitted | No Information Submitted | No Information Submitted | No Information Submitted | Intertek | 2025-04-15 |  | No Information Submitted | No Information Submitted | N |  | 2026-04-13
BigBattery |  | FETHS-48051-G1-04-Flex21K-01 {240V} | Lithium Iron Phosphate | Y | Intertek | 2025-11-25 | Ed. 3 : 2023 | Y | N | N | N | N | Y* |  | 16 kW, 20.48 kWh, 240 Vac LFP energy storage system | 20.48 | 16 | 240 | 16 | Intertek | [10/23/2024] | No Information Submitted | No Information Submitted | No Information Submitted | No Information Submitted | No Information Submitted | Intertek | 2025-04-15 |  | No Information Submitted | No Information Submitted | N |  | 2026-04-13
BigBattery |  | FETHS-48051-G1-04-Flex21K-02 {208V} | Lithium Iron Phosphate | Y | Intertek | 2025-11-25 | Ed. 3 : 2023 | Y | N | N | N | N | Y* |  | 27.6 kW, 20.48 kWh, 208 Vac LFP energy storage system | 20.48 | 27.6 | 208 | 27.6 | Intertek | [10/23/2024] | No Information Submitted | No Information Submitted | No Information Submitted | No Information Submitted | No Information Submitted | Intertek | 2025-04-15 |  | No Information Submitted | No Information Submitted | N |  | 2026-04-13
BigBattery |  | FETHS-48051-G1-04-Flex21K-02 {240V} | Lithium Iron Phosphate | Y | Intertek | 2025-11-25 | Ed. 3 : 2023 | Y | N | N | N | N | Y* |  | 32 kW, 20.48 kWh, 240 Vac LFP energy storage system | 20.48 | 32 | 240 | 32 | Intertek | [10/23/2024] | No Information Submitted | No Information Submitted | No Information Submitted | No Information Submitted | No Information Submitted | Intertek | 2025-04-15 |  | No Information Submitted | No Information Submitted | N |  | 2026-04-13
BigBattery |  | FETHS-48051-G1-04-INV020-01 {208V} | Lithium Iron Phosphate | Y | Intertek | 2023-12-19 | Ed. 3 : 2023 | Y | N | N | N | N | Y* | Y | 10.4 kW, 20.48 kWh, 208 Vac LFP energy storage system | 20.48 | 10.4 | 208 | 10.4 | Intertek | [7/27/2022] | No Information Submitted | No Information Submitted | No Information Submitted | No Information Submitted | No Information Submitted | Intertek | 2022-05-27 | 2024-02-21 | No Information Submitted | No Information Submitted | N |  | 2024-02-21
BigBattery |  | FETHS-48051-G1-04-INV020-01 {240V} | Lithium Iron Phosphate | Y | Intertek | 2023-12-19 | Ed. 3 : 2023 | Y | N | N | N | N | Y* | Y | 12 kW, 20.48 kWh, 240 Vac LFP energy storage system | 20.48 | 12 | 240 | 12 | Intertek | [7/27/2022] | No Information Submitted | No Information Submitted | No Information Submitted | No Information Submitted | No Information Submitted | Intertek | 2022-05-27 | 2024-02-21 | No Information Submitted | No Information Submitted | N |  | 2024-02-21
BigBattery |  | FETHS-48051-G1-05-18K-01 {208V} | Lithium Iron Phosphate | Y | Intertek | 2024-05-13 | Ed. 3 : 2023 | Y | N | N | N | N | Y* | Y | 10.4 kW, 25.6 kWh, 208 Vac LFP energy storage system | 25.6 | 10.4 | 208 | 10.4 | Intertek | [4/12/2024] | No Information Submitted | No Information Submitted | No Information Submitted | No Information Submitted | No Information Submitted | Intertek | 2022-05-27 | 2024-08-12 | No Information Submitted | No Information Submitted | N |  | 2024-08-12 | 2026-04-13
BigBattery |  | FETHS-48051-G1-05-18K-01 {240V} | Lithium Iron Phosphate | Y | Intertek | 2024-05-13 | Ed. 3 : 2023 | Y | N | N | N | N | Y* | Y | 12 kW, 25.6 kWh, 240 Vac LFP energy storage system | 25.6 | 12 | 240 | 12 | Intertek | [4/12/2024] | No Information Submitted | No Information Submitted | No Information Submitted | No Information Submitted | No Information Submitted | Intertek | 2022-05-27 | 2024-08-12 | No Information Submitted | No Information Submitted | N |  | 2024-08-12 | 2026-04-13
BigBattery |  | FETHS-48051-G1-05-Flex18K-01 {208V} | Lithium Iron Phosphate | Y | Intertek | 2025-11-25 | Ed. 3 : 2023 | Y | N | N | N | N | Y* |  | 11.3 kW, 25.6 kWh, 208 Vac LFP energy storage system | 25.6 | 11.3 | 208 | 11.3 | Intertek | [1/23/2025] | No Information Submitted | No Information Submitted | No Information Submitted | No Information Submitted | No Information Submitted | Intertek | 2025-04-15 |  | No Information Submitted | No Information Submitted | N |  | 2026-04-13
BigBattery |  | FETHS-48051-G1-05-Flex18K-01 {240V} | Lithium Iron Phosphate | Y | Intertek | 2025-11-25 | Ed. 3 : 2023 | Y | N | N | N | N | Y* |  | 13 kW, 25.6 kWh, 240 Vac LFP energy storage system | 25.6 | 13 | 240 | 13 | Intertek | [1/23/2025] | No Information Submitted | No Information Submitted | No Information Submitted | No Information Submitted | No Information Submitted | Intertek | 2025-04-15 |  | No Information Submitted | No Information Submitted | N |  | 2026-04-13
BigBattery |  | FETHS-48051-G1-05-Flex21K-01 {208V} | Lithium Iron Phosphate | Y | Intertek | 2025-11-25 | Ed. 3 : 2023 | Y | N | N | N | N | Y* |  | 13.8 kW, 25.6 kWh, 208 Vac LFP energy storage system | 25.6 | 13.8 | 208 | 13.8 | Intertek | [10/23/2024] | No Information Submitted | No Information Submitted | No Information Submitted | No Information Submitted | No Information Submitted | Intertek | 2025-04-15 |  | No Information Submitted | No Information Submitted | N |  | 2026-04-13
BigBattery |  | FETHS-48051-G1-05-Flex21K-01 {240V} | Lithium Iron Phosphate | Y | Intertek | 2025-11-25 | Ed. 3 : 2023 | Y | N | N | N | N | Y* |  | 16 kW, 25.6 kWh, 240 Vac LFP energy storage system | 25.6 | 16 | 240 | 16 | Intertek | [10/23/2024] | No Information Submitted | No Information Submitted | No Information Submitted | No Information Submitted | No Information Submitted | Intertek | 2025-04-15 |  | No Information Submitted | No Information Submitted | N |  | 2026-04-13
BigBattery |  | FETHS-48051-G1-05-INV020-01 {208V} | Lithium Iron Phosphate | Y | Intertek | 2023-12-19 | Ed. 3 : 2023 | Y | N | N | N | N | Y* | Y | 10.4 kW, 25.6 kWh, 208 Vac LFP energy storage system | 25.6 | 10.4 | 208 | 10.4 | Intertek | [7/27/2022] | No Information Submitted | No Information Submitted | No Information Submitted | No Information Submitted | No Information Submitted | Intertek | 2022-05-27 | 2024-02-21 | No Information Submitted | No Information Submitted | N |  | 2024-02-21
BigBattery |  | FETHS-48051-G1-05-INV020-01 {240V} | Lithium Iron Phosphate | Y | Intertek | 2023-12-19 | Ed. 3 : 2023 | Y | N | N | N | N | Y* | Y | 12 kW, 25.6 kWh, 240 Vac LFP energy storage system | 25.6 | 12 | 240 | 12 | Intertek | [7/27/2022] | No Information Submitted | No Information Submitted | No Information Submitted | No Information Submitted | No Information Submitted | Intertek | 2022-05-27 | 2024-02-21 | No Information Submitted | No Information Submitted | N |  | 2024-02-21
BigBattery |  | FETHS-48051-G1-06-18K-01 {208V} | Lithium Iron Phosphate | Y | Intertek | 2024-05-13 | Ed. 3 : 2023 | Y | N | N | N | N | Y* | Y | 10.4 kW, 30.72 kWh, 208 Vac LFP energy storage system | 30.72 | 10.4 | 208 | 10.4 | Intertek | [4/12/2024] | No Information Submitted | No Information Submitted | No Information Submitted | No Information Submitted | No Information Submitted | Intertek | 2022-05-27 | 2024-08-12 | No Information Submitted | No Information Submitted | N |  | 2024-08-12 | 2026-04-13
BigBattery |  | FETHS-48051-G1-06-18K-01 {240V} | Lithium Iron Phosphate | Y | Intertek | 2024-05-13 | Ed. 3 : 2023 | Y | N | N | N | N | Y* | Y | 12 kW, 30.72 kWh, 240 Vac LFP energy storage system | 30.72 | 12 | 240 | 12 | Intertek | [4/12/2024] | No Information Submitted | No Information Submitted | No Information Submitted | No Information Submitted | No Information Submitted | Intertek | 2022-05-27 | 2024-08-12 | No Information Submitted | No Information Submitted | N |  | 2024-08-12 | 2026-04-13
BigBattery |  | FETHS-48051-G1-06-18K-02 {208V} | Lithium Iron Phosphate | Y | Intertek | 2024-05-13 | Ed. 3 : 2023 | Y | N | N | N | N | Y* | Y | 20.4 kW, 30.72 kWh, 208 Vac LFP energy storage system | 30.72 | 20.4 | 208 | 20.4 | Intertek | [4/12/2024] | No Information Submitted | No Information Submitted | No Information Submitted | No Information Submitted | No Information Submitted | Intertek | 2022-05-27 | 2024-08-12 | No Information Submitted | No Information Submitted | N |  | 2024-08-12 | 2026-04-13
BigBattery |  | FETHS-48051-G1-06-18K-02 {240V} | Lithium Iron Phosphate | Y | Intertek | 2024-05-13 | Ed. 3 : 2023 | Y | N | N | N | N | Y* | Y | 24 kW, 30.72 kWh, 240 Vac LFP energy storage system | 30.72 | 24 | 240 | 24 | Intertek | [4/12/2024] | No Information Submitted | No Information Submitted | No Information Submitted | No Information Submitted | No Information Submitted | Intertek | 2022-05-27 | 2024-08-12 | No Information Submitted | No Information Submitted | N |  | 2024-08-12 | 2026-04-13
BigBattery |  | FETHS-48051-G1-06-18K-03 {208V} | Lithium Iron Phosphate | Y | Intertek | 2024-05-13 | Ed. 3 : 2023 | Y | N | N | N | N | Y* | Y | 30.72 kW, 30.72 kWh, 208 Vac LFP energy storage system | 30.72 | 30.72 | 208 | 30.72 | Intertek | [4/12/2024] | No Information Submitted | No Information Submitted | No Information Submitted | No Information Submitted | No Information Submitted | Intertek | 2022-05-27 | 2024-08-12 | No Information Submitted | No Information Submitted | N |  | 2024-08-12 | 2026-04-13
BigBattery |  | FETHS-48051-G1-06-18K-03 {240V} | Lithium Iron Phosphate | Y | Intertek | 2024-05-13 | Ed. 3 : 2023 | Y | N | N | N | N | Y* | Y | 30.72 kW, 30.72 kWh, 240 Vac LFP energy storage system | 30.72 | 30.72 | 240 | 30.72 | Intertek | [4/12/2024] | No Information Submitted | No Information Submitted | No Information Submitted | No Information Submitted | No Information Submitted | Intertek | 2022-05-27 | 2024-08-12 | No Information Submitted | No Information Submitted | N |  | 2024-08-12 | 2026-04-13
BigBattery |  | FETHS-48051-G1-06-Flex18K-01 {208V} | Lithium Iron Phosphate | Y | Intertek | 2025-11-25 | Ed. 3 : 2023 | Y | N | N | N | N | Y* |  | 11.3 kW, 30.72 kWh, 208 Vac LFP energy storage system | 30.72 | 11.3 | 208 | 11.3 | Intertek | [1/23/2025] | No Information Submitted | No Information Submitted | No Information Submitted | No Information Submitted | No Information Submitted | Intertek | 2025-04-15 |  | No Information Submitted | No Information Submitted | N |  | 2026-04-13
BigBattery |  | FETHS-48051-G1-06-Flex18K-01 {240V} | Lithium Iron Phosphate | Y | Intertek | 2025-11-25 | Ed. 3 : 2023 | Y | N | N | N | N | Y* |  | 13 kW, 30.72 kWh, 240 Vac LFP energy storage system | 30.72 | 13 | 240 | 13 | Intertek | [1/23/2025] | No Information Submitted | No Information Submitted | No Information Submitted | No Information Submitted | No Information Submitted | Intertek | 2025-04-15 |  | No Information Submitted | No Information Submitted | N |  | 2026-04-13
BigBattery |  | FETHS-48051-G1-06-Flex18K-02 {208V} | Lithium Iron Phosphate | Y | Intertek | 2025-11-25 | Ed. 3 : 2023 | Y | N | N | N | N | Y* |  | 22.6 kW, 30.72 kWh, 208 Vac LFP energy storage system | 30.72 | 22.6 | 208 | 22.6 | Intertek | [1/23/2025] | No Information Submitted | No Information Submitted | No Information Submitted | No Information Submitted | No Information Submitted | Intertek | 2025-04-15 |  | No Information Submitted | No Information Submitted | N |  | 2026-04-13
BigBattery |  | FETHS-48051-G1-06-Flex18K-02 {240V} | Lithium Iron Phosphate | Y | Intertek | 2025-11-25 | Ed. 3 : 2023 | Y | N | N | N | N | Y* |  | 26 kW, 30.72 kWh, 240 Vac LFP energy storage system | 30.72 | 26 | 240 | 26 | Intertek | [1/23/2025] | No Information Submitted | No Information Submitted | No Information Submitted | No Information Submitted | No Information Submitted | Intertek | 2025-04-15 |  | No Information Submitted | No Information Submitted | N |  | 2026-04-13
BigBattery |  | FETHS-48051-G1-06-Flex18K-03 {208V} | Lithium Iron Phosphate | Y | Intertek | 2025-11-25 | Ed. 3 : 2023 | Y | N | N | N | N | Y* |  | 33.9 kW, 30.72 kWh, 208 Vac LFP energy storage system | 30.72 | 33.9 | 208 | 33.9 | Intertek | [1/23/2025] | No Information Submitted | No Information Submitted | No Information Submitted | No Information Submitted | No Information Submitted | Intertek | 2025-04-15 |  | No Information Submitted | No Information Submitted | N |  | 2026-04-13
BigBattery |  | FETHS-48051-G1-06-Flex18K-03 {240V} | Lithium Iron Phosphate | Y | Intertek | 2025-11-25 | Ed. 3 : 2023 | Y | N | N | N | N | Y* |  | 39 kW, 30.72 kWh, 240 Vac LFP energy storage system | 30.72 | 39 | 240 | 39 | Intertek | [1/23/2025] | No Information Submitted | No Information Submitted | No Information Submitted | No Information Submitted | No Information Submitted | Intertek | 2025-04-15 |  | No Information Submitted | No Information Submitted | N |  | 2026-04-13
BigBattery |  | FETHS-48051-G1-06-Flex21K-01 {208V} | Lithium Iron Phosphate | Y | Intertek | 2025-11-25 | Ed. 3 : 2023 | Y | N | N | N | N | Y* |  | 13.8 kW, 30.72 kWh, 208 Vac LFP energy storage system | 30.72 | 13.8 | 208 | 13.8 | Intertek | [10/23/2024] | No Information Submitted | No Information Submitted | No Information Submitted | No Information Submitted | No Information Submitted | Intertek | 2025-04-15 |  | No Information Submitted | No Information Submitted | N |  | 2026-04-13
BigBattery |  | FETHS-48051-G1-06-Flex21K-01 {240V} | Lithium Iron Phosphate | Y | Intertek | 2025-11-25 | Ed. 3 : 2023 | Y | N | N | N | N | Y* |  | 16 kW, 30.72 kWh, 240 Vac LFP energy storage system | 30.72 | 16 | 240 | 16 | Intertek | [10/23/2024] | No Information Submitted | No Information Submitted | No Information Submitted | No Information Submitted | No Information Submitted | Intertek | 2025-04-15 |  | No Information Submitted | No Information Submitted | N |  | 2026-04-13
BigBattery |  | FETHS-48051-G1-06-Flex21K-02 {208V} | Lithium Iron Phosphate | Y | Intertek | 2025-11-25 | Ed. 3 : 2023 | Y | N | N | N | N | Y* |  | 27.6 kW, 30.72 kWh, 208 Vac LFP energy storage system | 30.72 | 27.6 | 208 | 27.6 | Intertek | [10/23/2024] | No Information Submitted | No Information Submitted | No Information Submitted | No Information Submitted | No Information Submitted | Intertek | 2025-04-15 |  | No Information Submitted | No Information Submitted | N |  | 2026-04-13
BigBattery |  | FETHS-48051-G1-06-Flex21K-02 {240V} | Lithium Iron Phosphate | Y | Intertek | 2025-11-25 | Ed. 3 : 2023 | Y | N | N | N | N | Y* |  | 32 kW, 30.72 kWh, 240 Vac LFP energy storage system | 30.72 | 32 | 240 | 32 | Intertek | [10/23/2024] | No Information Submitted | No Information Submitted | No Information Submitted | No Information Submitted | No Information Submitted | Intertek | 2025-04-15 |  | No Information Submitted | No Information Submitted | N |  | 2026-04-13
BigBattery |  | FETHS-48051-G1-06-Flex21K-03 {208V} | Lithium Iron Phosphate | Y | Intertek | 2025-11-25 | Ed. 3 : 2023 | Y | N | N | N | N | Y* |  | 41.4 kW, 30.72 kWh, 208 Vac LFP energy storage system | 30.72 | 41.4 | 208 | 41.4 | Intertek | [10/23/2024] | No Information Submitted | No Information Submitted | No Information Submitted | No Information Submitted | No Information Submitted | Intertek | 2025-04-15 |  | No Information Submitted | No Information Submitted | N |  | 2026-04-13
BigBattery |  | FETHS-48051-G1-06-Flex21K-03 {240V} | Lithium Iron Phosphate | Y | Intertek | 2025-11-25 | Ed. 3 : 2023 | Y | N | N | N | N | Y* |  | 48 kW, 30.72 kWh, 240 Vac LFP energy storage system | 30.72 | 48 | 240 | 48 | Intertek | [10/23/2024] | No Information Submitted | No Information Submitted | No Information Submitted | No Information Submitted | No Information Submitted | Intertek | 2025-04-15 |  | No Information Submitted | No Information Submitted | N |  | 2026-04-13
BigBattery |  | FETHS-48051-G1-06-INV020-01 {208V} | Lithium Iron Phosphate | Y | Intertek | 2023-12-19 | Ed. 3 : 2023 | Y | N | N | N | N | Y* | Y | 10.4 kW, 30.72 kWh, 208 Vac LFP energy storage system | 30.72 | 10.4 | 208 | 10.4 | Intertek | [7/27/2022] | No Information Submitted | No Information Submitted | No Information Submitted | No Information Submitted | No Information Submitted | Intertek | 2022-05-27 | 2024-02-21 | No Information Submitted | No Information Submitted | N |  | 2024-02-21
BigBattery |  | FETHS-48051-G1-06-INV020-01 {240V} | Lithium Iron Phosphate | Y | Intertek | 2023-12-19 | Ed. 3 : 2023 | Y | N | N | N | N | Y* | Y | 12 kW, 30.72 kWh, 240 Vac LFP energy storage system | 30.72 | 12 | 240 | 12 | Intertek | [7/27/2022] | No Information Submitted | No Information Submitted | No Information Submitted | No Information Submitted | No Information Submitted | Intertek | 2022-05-27 | 2024-02-21 | No Information Submitted | No Information Submitted | N |  | 2024-02-21
BigBattery |  | FETHS-48051-G1-06-INV020-02 {208V} | Lithium Iron Phosphate | Y | Intertek | 2023-12-19 | Ed. 3 : 2023 | Y | N | N | N | N | Y* | Y | 20.8 kW, 30.72 kWh, 208 Vac LFP energy storage system | 30.72 | 20.8 | 208 | 20.8 | Intertek | [7/27/2022] | No Information Submitted | No Information Submitted | No Information Submitted | No Information Submitted | No Information Submitted | Intertek | 2022-05-27 | 2024-02-21 | No Information Submitted | No Information Submitted | N |  | 2024-02-21
BigBattery |  | FETHS-48051-G1-06-INV020-02 {240V} | Lithium Iron Phosphate | Y | Intertek | 2023-12-19 | Ed. 3 : 2023 | Y | N | N | N | N | Y* | Y | 24 kW, 30.72 kWh, 240 Vac LFP energy storage system | 30.72 | 24 | 240 | 24 | Intertek | [7/27/2022] | No Information Submitted | No Information Submitted | No Information Submitted | No Information Submitted | No Information Submitted | Intertek | 2022-05-27 | 2024-02-21 | No Information Submitted | No Information Submitted | N |  | 2024-02-21
BigBattery |  | FETHS-48051-G1-07-18K-01 {208V} | Lithium Iron Phosphate | Y | Intertek | 2024-05-13 | Ed. 3 : 2023 | Y | N | N | N | N | Y* | Y | 10.4 kW, 35.84 kWh, 208 Vac LFP energy storage system | 35.84 | 10.4 | 208 | 10.4 | Intertek | [4/12/2024] | No Information Submitted | No Information Submitted | No Information Submitted | No Information Submitted | No Information Submitted | Intertek | 2022-05-27 | 2024-08-12 | No Information Submitted | No Information Submitted | N |  | 2024-08-12 | 2026-04-13
BigBattery |  | FETHS-48051-G1-07-18K-01 {240V} | Lithium Iron Phosphate | Y | Intertek | 2024-05-13 | Ed. 3 : 2023 | Y | N | N | N | N | Y* | Y | 12 kW, 35.84 kWh, 240 Vac LFP energy storage system | 35.84 | 12 | 240 | 12 | Intertek | [4/12/2024] | No Information Submitted | No Information Submitted | No Information Submitted | No Information Submitted | No Information Submitted | Intertek | 2022-05-27 | 2024-08-12 | No Information Submitted | No Information Submitted | N |  | 2024-08-12 | 2026-04-13
BigBattery |  | FETHS-48051-G1-07-18K-02 {208V} | Lithium Iron Phosphate | Y | Intertek | 2024-05-13 | Ed. 3 : 2023 | Y | N | N | N | N | Y* | Y | 20.4 kW, 35.84 kWh, 208 Vac LFP energy storage system | 35.84 | 20.4 | 208 | 20.4 | Intertek | [4/12/2024] | No Information Submitted | No Information Submitted | No Information Submitted | No Information Submitted | No Information Submitted | Intertek | 2022-05-27 | 2024-08-12 | No Information Submitted | No Information Submitted | N |  | 2024-08-12 | 2026-04-13
BigBattery |  | FETHS-48051-G1-07-18K-02 {240V} | Lithium Iron Phosphate | Y | Intertek | 2024-05-13 | Ed. 3 : 2023 | Y | N | N | N | N | Y* | Y | 24 kW, 35.84 kWh, 240 Vac LFP energy storage system | 35.84 | 24 | 240 | 24 | Intertek | [4/12/2024] | No Information Submitted | No Information Submitted | No Information Submitted | No Information Submitted | No Information Submitted | Intertek | 2022-05-27 | 2024-08-12 | No Information Submitted | No Information Submitted | N |  | 2024-08-12 | 2026-04-13
BigBattery |  | FETHS-48051-G1-07-18K-03 {208V} | Lithium Iron Phosphate | Y | Intertek | 2024-05-13 | Ed. 3 : 2023 | Y | N | N | N | N | Y* | Y | 31.2 kW, 35.84 kWh, 208 Vac LFP energy storage system | 35.84 | 31.2 | 208 | 31.2 | Intertek | [4/12/2024] | No Information Submitted | No Information Submitted | No Information Submitted | No Information Submitted | No Information Submitted | Intertek | 2022-05-27 | 2024-08-12 | No Information Submitted | No Information Submitted | N |  | 2024-08-12 | 2026-04-13
BigBattery |  | FETHS-48051-G1-07-18K-03 {240V} | Lithium Iron Phosphate | Y | Intertek | 2024-05-13 | Ed. 3 : 2023 | Y | N | N | N | N | Y* | Y | 33.28 kW, 35.84 kWh, 240 Vac LFP energy storage system | 35.84 | 33.28 | 240 | 33.28 | Intertek | [4/12/2024] | No Information Submitted | No Information Submitted | No Information Submitted | No Information Submitted | No Information Submitted | Intertek | 2022-05-27 | 2024-08-12 | No Information Submitted | No Information Submitted | N |  | 2024-08-12 | 2026-04-13
BigBattery |  | FETHS-48051-G1-07-Flex18K-01 {208V} | Lithium Iron Phosphate | Y | Intertek | 2025-11-25 | Ed. 3 : 2023 | Y | N | N | N | N | Y* |  | 11.3 kW, 35.84 kWh, 208 Vac LFP energy storage system | 35.84 | 11.3 | 208 | 11.3 | Intertek | [1/23/2025] | No Information Submitted | No Information Submitted | No Information Submitted | No Information Submitted | No Information Submitted | Intertek | 2025-04-15 |  | No Information Submitted | No Information Submitted | N |  | 2026-04-13
BigBattery |  | FETHS-48051-G1-07-Flex18K-01 {240V} | Lithium Iron Phosphate | Y | Intertek | 2025-11-25 | Ed. 3 : 2023 | Y | N | N | N | N | Y* |  | 13 kW, 35.84 kWh, 240 Vac LFP energy storage system | 35.84 | 13 | 240 | 13 | Intertek | [1/23/2025] | No Information Submitted | No Information Submitted | No Information Submitted | No Information Submitted | No Information Submitted | Intertek | 2025-04-15 |  | No Information Submitted | No Information Submitted | N |  | 2026-04-13
BigBattery |  | FETHS-48051-G1-07-Flex18K-02 {208V} | Lithium Iron Phosphate | Y | Intertek | 2025-11-25 | Ed. 3 : 2023 | Y | N | N | N | N | Y* |  | 22.6 kW, 35.84 kWh, 208 Vac LFP energy storage system | 35.84 | 22.6 | 208 | 22.6 | Intertek | [1/23/2025] | No Information Submitted | No Information Submitted | No Information Submitted | No Information Submitted | No Information Submitted | Intertek | 2025-04-15 |  | No Information Submitted | No Information Submitted | N |  | 2026-04-13
BigBattery |  | FETHS-48051-G1-07-Flex18K-02 {240V} | Lithium Iron Phosphate | Y | Intertek | 2025-11-25 | Ed. 3 : 2023 | Y | N | N | N | N | Y* |  | 26 kW, 35.84 kWh, 240 Vac LFP energy storage system | 35.84 | 26 | 240 | 26 | Intertek | [1/23/2025] | No Information Submitted | No Information Submitted | No Information Submitted | No Information Submitted | No Information Submitted | Intertek | 2025-04-15 |  | No Information Submitted | No Information Submitted | N |  | 2026-04-13
BigBattery |  | FETHS-48051-G1-07-Flex18K-03 {208V} | Lithium Iron Phosphate | Y | Intertek | 2025-11-25 | Ed. 3 : 2023 | Y | N | N | N | N | Y* |  | 33.9 kW, 35.84 kWh, 208 Vac LFP energy storage system | 35.84 | 33.9 | 208 | 33.9 | Intertek | [1/23/2025] | No Information Submitted | No Information Submitted | No Information Submitted | No Information Submitted | No Information Submitted | Intertek | 2025-04-15 |  | No Information Submitted | No Information Submitted | N |  | 2026-04-13
BigBattery |  | FETHS-48051-G1-07-Flex18K-03 {240V} | Lithium Iron Phosphate | Y | Intertek | 2025-11-25 | Ed. 3 : 2023 | Y | N | N | N | N | Y* |  | 39 kW, 35.84 kWh, 240 Vac LFP energy storage system | 35.84 | 39 | 240 | 39 | Intertek | [1/23/2025] | No Information Submitted | No Information Submitted | No Information Submitted | No Information Submitted | No Information Submitted | Intertek | 2025-04-15 |  | No Information Submitted | No Information Submitted | N |  | 2026-04-13
BigBattery |  | FETHS-48051-G1-07-Flex21K-01 {208V} | Lithium Iron Phosphate | Y | Intertek | 2025-11-25 | Ed. 3 : 2023 | Y | N | N | N | N | Y* |  | 13.8 kW, 35.84 kWh, 208 Vac LFP energy storage system | 35.84 | 13.8 | 208 | 13.8 | Intertek | [10/23/2024] | No Information Submitted | No Information Submitted | No Information Submitted | No Information Submitted | No Information Submitted | Intertek | 2025-04-15 |  | No Information Submitted | No Information Submitted | N |  | 2026-04-13
BigBattery |  | FETHS-48051-G1-07-Flex21K-01 {240V} | Lithium Iron Phosphate | Y | Intertek | 2025-11-25 | Ed. 3 : 2023 | Y | N | N | N | N | Y* |  | 16 kW, 35.84 kWh, 240 Vac LFP energy storage system | 35.84 | 16 | 240 | 16 | Intertek | [10/23/2024] | No Information Submitted | No Information Submitted | No Information Submitted | No Information Submitted | No Information Submitted | Intertek | 2025-04-15 |  | No Information Submitted | No Information Submitted | N |  | 2026-04-13
BigBattery |  | FETHS-48051-G1-07-Flex21K-02 {208V} | Lithium Iron Phosphate | Y | Intertek | 2025-11-25 | Ed. 3 : 2023 | Y | N | N | N | N | Y* |  | 27.6 kW, 35.84 kWh, 208 Vac LFP energy storage system | 35.84 | 27.6 | 208 | 27.6 | Intertek | [10/23/2024] | No Information Submitted | No Information Submitted | No Information Submitted | No Information Submitted | No Information Submitted | Intertek | 2025-04-15 |  | No Information Submitted | No Information Submitted | N |  | 2026-04-13
BigBattery |  | FETHS-48051-G1-07-Flex21K-02 {240V} | Lithium Iron Phosphate | Y | Intertek | 2025-11-25 | Ed. 3 : 2023 | Y | N | N | N | N | Y* |  | 32 kW, 35.84 kWh, 240 Vac LFP energy storage system | 35.84 | 32 | 240 | 32 | Intertek | [10/23/2024] | No Information Submitted | No Information Submitted | No Information Submitted | No Information Submitted | No Information Submitted | Intertek | 2025-04-15 |  | No Information Submitted | No Information Submitted | N |  | 2026-04-13
BigBattery |  | FETHS-48051-G1-07-Flex21K-03 {208V} | Lithium Iron Phosphate | Y | Intertek | 2025-11-25 | Ed. 3 : 2023 | Y | N | N | N | N | Y* |  | 41.4 kW, 35.84 kWh, 208 Vac LFP energy storage system | 35.84 | 41.4 | 208 | 41.4 | Intertek | [10/23/2024] | No Information Submitted | No Information Submitted | No Information Submitted | No Information Submitted | No Information Submitted | Intertek | 2025-04-15 |  | No Information Submitted | No Information Submitted | N |  | 2026-04-13
BigBattery |  | FETHS-48051-G1-07-Flex21K-03 {240V} | Lithium Iron Phosphate | Y | Intertek | 2025-11-25 | Ed. 3 : 2023 | Y | N | N | N | N | Y* |  | 48 kW, 35.84 kWh, 240 Vac LFP energy storage system | 35.84 | 48 | 240 | 48 | Intertek | [10/23/2024] | No Information Submitted | No Information Submitted | No Information Submitted | No Information Submitted | No Information Submitted | Intertek | 2025-04-15 |  | No Information Submitted | No Information Submitted | N |  | 2026-04-13
BigBattery |  | FETHS-48051-G1-07-INV020-01 {208V} | Lithium Iron Phosphate | Y | Intertek | 2023-12-19 | Ed. 3 : 2023 | Y | N | N | N | N | Y* | Y | 10.4 kW, 35.84 kWh, 208 Vac LFP energy storage system | 35.84 | 10.4 | 208 | 10.4 | Intertek | [7/27/2022] | No Information Submitted | No Information Submitted | No Information Submitted | No Information Submitted | No Information Submitted | Intertek | 2022-05-27 | 2024-02-21 | No Information Submitted | No Information Submitted | N |  | 2024-02-21
BigBattery |  | FETHS-48051-G1-07-INV020-01 {240V} | Lithium Iron Phosphate | Y | Intertek | 2023-12-19 | Ed. 3 : 2023 | Y | N | N | N | N | Y* | Y | 12 kW, 35.84 kWh, 240 Vac LFP energy storage system | 35.84 | 12 | 240 | 12 | Intertek | [7/27/2022] | No Information Submitted | No Information Submitted | No Information Submitted | No Information Submitted | No Information Submitted | Intertek | 2022-05-27 | 2024-02-21 | No Information Submitted | No Information Submitted | N |  | 2024-02-21
BigBattery |  | FETHS-48051-G1-07-INV020-02 {208V} | Lithium Iron Phosphate | Y | Intertek | 2023-12-19 | Ed. 3 : 2023 | Y | N | N | N | N | Y* | Y | 20.8 kW, 35.84 kWh, 208 Vac LFP energy storage system | 35.84 | 20.8 | 208 | 20.8 | Intertek | [7/27/2022] | No Information Submitted | No Information Submitted | No Information Submitted | No Information Submitted | No Information Submitted | Intertek | 2022-05-27 | 2024-02-21 | No Information Submitted | No Information Submitted | N |  | 2024-02-21
BigBattery |  | FETHS-48051-G1-07-INV020-02 {240V} | Lithium Iron Phosphate | Y | Intertek | 2023-12-19 | Ed. 3 : 2023 | Y | N | N | N | N | Y* | Y | 24 kW, 35.84 kWh, 240 Vac LFP energy storage system | 35.84 | 24 | 240 | 24 | Intertek | [7/27/2022] | No Information Submitted | No Information Submitted | No Information Submitted | No Information Submitted | No Information Submitted | Intertek | 2022-05-27 | 2024-02-21 | No Information Submitted | No Information Submitted | N |  | 2024-02-21
BigBattery |  | FETHS-48051-G1-07-INV020-03 {208V} | Lithium Iron Phosphate | Y | Intertek | 2023-12-19 | Ed. 3 : 2023 | Y | N | N | N | N | Y* | Y | 31.2 kW, 35.84 kWh, 208 Vac LFP energy storage system | 35.84 | 31.2 | 208 | 31.2 | Intertek | [7/27/2022] | No Information Submitted | No Information Submitted | No Information Submitted | No Information Submitted | No Information Submitted | Intertek | 2022-05-27 | 2024-02-21 | No Information Submitted | No Information Submitted | N |  | 2024-02-21
BigBattery |  | FETHS-48051-G1-07-INV020-03 {240V} | Lithium Iron Phosphate | Y | Intertek | 2023-12-19 | Ed. 3 : 2023 | Y | N | N | N | N | Y* | Y | 36 kW, 35.84 kWh, 240 Vac LFP energy storage system | 35.84 | 36 | 240 | 36 | Intertek | [7/27/2022] | No Information Submitted | No Information Submitted | No Information Submitted | No Information Submitted | No Information Submitted | Intertek | 2022-05-27 | 2024-02-21 | No Information Submitted | No Information Submitted | N |  | 2024-02-21
BigBattery |  | FETHS-48051-G1-08-18K-01 {208V} | Lithium Iron Phosphate | Y | Intertek | 2024-05-13 | Ed. 3 : 2023 | Y | N | N | N | N | Y* | Y | 10.4 kW, 40.96 kWh, 208 Vac LFP energy storage system | 40.96 | 10.4 | 208 | 10.4 | Intertek | [4/12/2024] | No Information Submitted | No Information Submitted | No Information Submitted | No Information Submitted | No Information Submitted | Intertek | 2022-05-27 | 2024-08-12 | No Information Submitted | No Information Submitted | N |  | 2024-08-12 | 2026-04-13
BigBattery |  | FETHS-48051-G1-08-18K-01 {240V} | Lithium Iron Phosphate | Y | Intertek | 2024-05-13 | Ed. 3 : 2023 | Y | N | N | N | N | Y* | Y | 12 kW, 40.96 kWh, 240 Vac LFP energy storage system | 40.96 | 12 | 240 | 12 | Intertek | [4/12/2024] | No Information Submitted | No Information Submitted | No Information Submitted | No Information Submitted | No Information Submitted | Intertek | 2022-05-27 | 2024-08-12 | No Information Submitted | No Information Submitted | N |  | 2024-08-12 | 2026-04-13
BigBattery |  | FETHS-48051-G1-08-18K-02 {208V} | Lithium Iron Phosphate | Y | Intertek | 2024-05-13 | Ed. 3 : 2023 | Y | N | N | N | N | Y* | Y | 20.4 kW, 40.96 kWh, 208 Vac LFP energy storage system | 40.96 | 20.4 | 208 | 20.4 | Intertek | [4/12/2024] | No Information Submitted | No Information Submitted | No Information Submitted | No Information Submitted | No Information Submitted | Intertek | 2022-05-27 | 2024-08-12 | No Information Submitted | No Information Submitted | N |  | 2024-08-12 | 2026-04-13
BigBattery |  | FETHS-48051-G1-08-18K-02 {240V} | Lithium Iron Phosphate | Y | Intertek | 2024-05-13 | Ed. 3 : 2023 | Y | N | N | N | N | Y* | Y | 24 kW, 40.96 kWh, 240 Vac LFP energy storage system | 40.96 | 24 | 240 | 24 | Intertek | [4/12/2024] | No Information Submitted | No Information Submitted | No Information Submitted | No Information Submitted | No Information Submitted | Intertek | 2022-05-27 | 2024-08-12 | No Information Submitted | No Information Submitted | N |  | 2024-08-12 | 2026-04-13
BigBattery |  | FETHS-48051-G1-08-18K-03 {208V} | Lithium Iron Phosphate | Y | Intertek | 2024-05-13 | Ed. 3 : 2023 | Y | N | N | N | N | Y* | Y | 31.2 kW, 40.96 kWh, 208 Vac LFP energy storage system | 40.96 | 31.2 | 208 | 31.2 | Intertek | [4/12/2024] | No Information Submitted | No Information Submitted | No Information Submitted | No Information Submitted | No Information Submitted | Intertek | 2022-05-27 | 2024-08-12 | No Information Submitted | No Information Submitted | N |  | 2024-08-12 | 2026-04-13
BigBattery |  | FETHS-48051-G1-08-18K-03 {240V} | Lithium Iron Phosphate | Y | Intertek | 2024-05-13 | Ed. 3 : 2023 | Y | N | N | N | N | Y* | Y | 35.84 kW, 40.96 kWh, 240 Vac LFP energy storage system | 40.96 | 35.84 | 240 | 35.84 | Intertek | [4/12/2024] | No Information Submitted | No Information Submitted | No Information Submitted | No Information Submitted | No Information Submitted | Intertek | 2022-05-27 | 2024-08-12 | No Information Submitted | No Information Submitted | N |  | 2024-08-12 | 2026-04-13
BigBattery |  | FETHS-48051-G1-08-Flex18K-01 {208V} | Lithium Iron Phosphate | Y | Intertek | 2025-11-25 | Ed. 3 : 2023 | Y | N | N | N | N | Y* |  | 11.3 kW, 40.96 kWh, 208 Vac LFP energy storage system | 40.96 | 11.3 | 208 | 11.3 | Intertek | [1/23/2025] | No Information Submitted | No Information Submitted | No Information Submitted | No Information Submitted | No Information Submitted | Intertek | 2025-04-15 |  | No Information Submitted | No Information Submitted | N |  | 2026-04-13
BigBattery |  | FETHS-48051-G1-08-Flex18K-01 {240V} | Lithium Iron Phosphate | Y | Intertek | 2025-11-25 | Ed. 3 : 2023 | Y | N | N | N | N | Y* |  | 13 kW, 40.96 kWh, 240 Vac LFP energy storage system | 40.96 | 13 | 240 | 13 | Intertek | [1/23/2025] | No Information Submitted | No Information Submitted | No Information Submitted | No Information Submitted | No Information Submitted | Intertek | 2025-04-15 |  | No Information Submitted | No Information Submitted | N |  | 2026-04-13
BigBattery |  | FETHS-48051-G1-08-Flex18K-02 {208V} | Lithium Iron Phosphate | Y | Intertek | 2025-11-25 | Ed. 3 : 2023 | Y | N | N | N | N | Y* |  | 22.6 kW, 40.96 kWh, 208 Vac LFP energy storage system | 40.96 | 22.6 | 208 | 22.6 | Intertek | [1/23/2025] | No Information Submitted | No Information Submitted | No Information Submitted | No Information Submitted | No Information Submitted | Intertek | 2025-04-15 |  | No Information Submitted | No Information Submitted | N |  | 2026-04-13
BigBattery |  | FETHS-48051-G1-08-Flex18K-02 {240V} | Lithium Iron Phosphate | Y | Intertek | 2025-11-25 | Ed. 3 : 2023 | Y | N | N | N | N | Y* |  | 26 kW, 40.96 kWh, 240 Vac LFP energy storage system | 40.96 | 26 | 240 | 26 | Intertek | [1/23/2025] | No Information Submitted | No Information Submitted | No Information Submitted | No Information Submitted | No Information Submitted | Intertek | 2025-04-15 |  | No Information Submitted | No Information Submitted | N |  | 2026-04-13
BigBattery |  | FETHS-48051-G1-08-Flex18K-03 {208V} | Lithium Iron Phosphate | Y | Intertek | 2025-11-25 | Ed. 3 : 2023 | Y | N | N | N | N | Y* |  | 33.9 kW, 40.96 kWh, 208 Vac LFP energy storage system | 40.96 | 33.9 | 208 | 33.9 | Intertek | [1/23/2025] | No Information Submitted | No Information Submitted | No Information Submitted | No Information Submitted | No Information Submitted | Intertek | 2025-04-15 |  | No Information Submitted | No Information Submitted | N |  | 2026-04-13
BigBattery |  | FETHS-48051-G1-08-Flex18K-03 {240V} | Lithium Iron Phosphate | Y | Intertek | 2025-11-25 | Ed. 3 : 2023 | Y | N | N | N | N | Y* |  | 39 kW, 40.96 kWh, 240 Vac LFP energy storage system | 40.96 | 39 | 240 | 39 | Intertek | [1/23/2025] | No Information Submitted | No Information Submitted | No Information Submitted | No Information Submitted | No Information Submitted | Intertek | 2025-04-15 |  | No Information Submitted | No Information Submitted | N |  | 2026-04-13
BigBattery |  | FETHS-48051-G1-08-Flex21K-01 {208V} | Lithium Iron Phosphate | Y | Intertek | 2025-11-25 | Ed. 3 : 2023 | Y | N | N | N | N | Y* |  | 13.8 kW, 40.96 kWh, 208 Vac LFP energy storage system | 40.96 | 13.8 | 208 | 13.8 | Intertek | [10/23/2024] | No Information Submitted | No Information Submitted | No Information Submitted | No Information Submitted | No Information Submitted | Intertek | 2025-04-15 |  | No Information Submitted | No Information Submitted | N |  | 2026-04-13
BigBattery |  | FETHS-48051-G1-08-Flex21K-01 {240V} | Lithium Iron Phosphate | Y | Intertek | 2025-11-25 | Ed. 3 : 2023 | Y | N | N | N | N | Y* |  | 16 kW, 40.96 kWh, 240 Vac LFP energy storage system | 40.96 | 16 | 240 | 16 | Intertek | [10/23/2024] | No Information Submitted | No Information Submitted | No Information Submitted | No Information Submitted | No Information Submitted | Intertek | 2025-04-15 |  | No Information Submitted | No Information Submitted | N |  | 2026-04-13
BigBattery |  | FETHS-48051-G1-08-Flex21K-02 {208V} | Lithium Iron Phosphate | Y | Intertek | 2025-11-25 | Ed. 3 : 2023 | Y | N | N | N | N | Y* |  | 27.6 kW, 40.96 kWh, 208 Vac LFP energy storage system | 40.96 | 27.6 | 208 | 27.6 | Intertek | [10/23/2024] | No Information Submitted | No Information Submitted | No Information Submitted | No Information Submitted | No Information Submitted | Intertek | 2025-04-15 |  | No Information Submitted | No Information Submitted | N |  | 2026-04-13
BigBattery |  | FETHS-48051-G1-08-Flex21K-02 {240V} | Lithium Iron Phosphate | Y | Intertek | 2025-11-25 | Ed. 3 : 2023 | Y | N | N | N | N | Y* |  | 32 kW, 40.96 kWh, 240 Vac LFP energy storage system | 40.96 | 32 | 240 | 32 | Intertek | [10/23/2024] | No Information Submitted | No Information Submitted | No Information Submitted | No Information Submitted | No Information Submitted | Intertek | 2025-04-15 |  | No Information Submitted | No Information Submitted | N |  | 2026-04-13
BigBattery |  | FETHS-48051-G1-08-Flex21K-03 {208V} | Lithium Iron Phosphate | Y | Intertek | 2025-11-25 | Ed. 3 : 2023 | Y | N | N | N | N | Y* |  | 41.4 kW, 40.96 kWh, 208 Vac LFP energy storage system | 40.96 | 41.4 | 208 | 41.4 | Intertek | [10/23/2024] | No Information Submitted | No Information Submitted | No Information Submitted | No Information Submitted | No Information Submitted | Intertek | 2025-04-15 |  | No Information Submitted | No Information Submitted | N |  | 2026-04-13
BigBattery |  | FETHS-48051-G1-08-Flex21K-03 {240V} | Lithium Iron Phosphate | Y | Intertek | 2025-11-25 | Ed. 3 : 2023 | Y | N | N | N | N | Y* |  | 48 kW, 40.96 kWh, 240 Vac LFP energy storage system | 40.96 | 48 | 240 | 48 | Intertek | [10/23/2024] | No Information Submitted | No Information Submitted | No Information Submitted | No Information Submitted | No Information Submitted | Intertek | 2025-04-15 |  | No Information Submitted | No Information Submitted | N |  | 2026-04-13
BigBattery |  | FETHS-48051-G1-08-INV020-01 {208V} | Lithium Iron Phosphate | Y | Intertek | 2023-12-19 | Ed. 3 : 2023 | Y | N | N | N | N | Y* | Y | 10.4 kW, 40.96 kWh, 208 Vac LFP energy storage system | 40.96 | 10.4 | 208 | 10.4 | Intertek | [7/27/2022] | No Information Submitted | No Information Submitted | No Information Submitted | No Information Submitted | No Information Submitted | Intertek | 2022-05-27 | 2024-02-21 | No Information Submitted | No Information Submitted | N |  | 2024-02-21
BigBattery |  | FETHS-48051-G1-08-INV020-01 {240V} | Lithium Iron Phosphate | Y | Intertek | 2023-12-19 | Ed. 3 : 2023 | Y | N | N | N | N | Y* | Y | 12 kW, 40.96 kWh, 240 Vac LFP energy storage system | 40.96 | 12 | 240 | 12 | Intertek | [7/27/2022] | No Information Submitted | No Information Submitted | No Information Submitted | No Information Submitted | No Information Submitted | Intertek | 2022-05-27 | 2024-02-21 | No Information Submitted | No Information Submitted | N |  | 2024-02-21
BigBattery |  | FETHS-48051-G1-08-INV020-02 {208V} | Lithium Iron Phosphate | Y | Intertek | 2023-12-19 | Ed. 3 : 2023 | Y | N | N | N | N | Y* | Y | 20.8 kW, 40.96 kWh, 208 Vac LFP energy storage system | 40.96 | 20.8 | 208 | 20.8 | Intertek | [7/27/2022] | No Information Submitted | No Information Submitted | No Information Submitted | No Information Submitted | No Information Submitted | Intertek | 2022-05-27 | 2024-02-21 | No Information Submitted | No Information Submitted | N |  | 2024-02-21
BigBattery |  | FETHS-48051-G1-08-INV020-02 {240V} | Lithium Iron Phosphate | Y | Intertek | 2023-12-19 | Ed. 3 : 2023 | Y | N | N | N | N | Y* | Y | 24 kW, 40.96 kWh, 240 Vac LFP energy storage system | 40.96 | 24 | 240 | 24 | Intertek | [7/27/2022] | No Information Submitted | No Information Submitted | No Information Submitted | No Information Submitted | No Information Submitted | Intertek | 2022-05-27 | 2024-02-21 | No Information Submitted | No Information Submitted | N |  | 2024-02-21
BigBattery |  | FETHS-48051-G1-08-INV020-03 {208V} | Lithium Iron Phosphate | Y | Intertek | 2023-12-19 | Ed. 3 : 2023 | Y | N | N | N | N | Y* | Y | 31.2 kW, 40.96 kWh, 208 Vac LFP energy storage system | 40.96 | 31.2 | 208 | 31.2 | Intertek | [7/27/2022] | No Information Submitted | No Information Submitted | No Information Submitted | No Information Submitted | No Information Submitted | Intertek | 2022-05-27 | 2024-02-21 | No Information Submitted | No Information Submitted | N |  | 2024-02-21
BigBattery |  | FETHS-48051-G1-08-INV020-03 {240V} | Lithium Iron Phosphate | Y | Intertek | 2023-12-19 | Ed. 3 : 2023 | Y | N | N | N | N | Y* | Y | 36 kW, 40.96 kWh, 240 Vac LFP energy storage system | 40.96 | 36 | 240 | 36 | Intertek | [7/27/2022] | No Information Submitted | No Information Submitted | No Information Submitted | No Information Submitted | No Information Submitted | Intertek | 2022-05-27 | 2024-02-21 | No Information Submitted | No Information Submitted | N |  | 2024-02-21
BigBattery |  | FETHS-48051-G1-09-18K-01 {208V} | Lithium Iron Phosphate | Y | Intertek | 2024-05-13 | Ed. 3 : 2023 | Y | N | N | N | N | Y* | Y | 10.4 kW, 46.08 kWh, 208 Vac LFP energy storage system | 46.08 | 10.4 | 208 | 10.4 | Intertek | [4/12/2024] | No Information Submitted | No Information Submitted | No Information Submitted | No Information Submitted | No Information Submitted | Intertek | 2022-05-27 | 2024-08-12 | No Information Submitted | No Information Submitted | N |  | 2024-08-12 | 2026-04-13
BigBattery |  | FETHS-48051-G1-09-18K-01 {240V} | Lithium Iron Phosphate | Y | Intertek | 2024-05-13 | Ed. 3 : 2023 | Y | N | N | N | N | Y* | Y | 12 kW, 46.08 kWh, 240 Vac LFP energy storage system | 46.08 | 12 | 240 | 12 | Intertek | [4/12/2024] | No Information Submitted | No Information Submitted | No Information Submitted | No Information Submitted | No Information Submitted | Intertek | 2022-05-27 | 2024-08-12 | No Information Submitted | No Information Submitted | N |  | 2024-08-12 | 2026-04-13
BigBattery |  | FETHS-48051-G1-09-18K-02 {208V} | Lithium Iron Phosphate | Y | Intertek | 2024-05-13 | Ed. 3 : 2023 | Y | N | N | N | N | Y* | Y | 20.4 kW, 46.08 kWh, 208 Vac LFP energy storage system | 46.08 | 20.4 | 208 | 20.4 | Intertek | [4/12/2024] | No Information Submitted | No Information Submitted | No Information Submitted | No Information Submitted | No Information Submitted | Intertek | 2022-05-27 | 2024-08-12 | No Information Submitted | No Information Submitted | N |  | 2024-08-12 | 2026-04-13
BigBattery |  | FETHS-48051-G1-09-18K-02 {240V} | Lithium Iron Phosphate | Y | Intertek | 2024-05-13 | Ed. 3 : 2023 | Y | N | N | N | N | Y* | Y | 24 kW, 46.08 kWh, 240 Vac LFP energy storage system | 46.08 | 24 | 240 | 24 | Intertek | [4/12/2024] | No Information Submitted | No Information Submitted | No Information Submitted | No Information Submitted | No Information Submitted | Intertek | 2022-05-27 | 2024-08-12 | No Information Submitted | No Information Submitted | N |  | 2024-08-12 | 2026-04-13
BigBattery |  | FETHS-48051-G1-09-18K-03 {208V} | Lithium Iron Phosphate | Y | Intertek | 2024-05-13 | Ed. 3 : 2023 | Y | N | N | N | N | Y* | Y | 31.2 kW, 46.08 kWh, 208 Vac LFP energy storage system | 46.08 | 31.2 | 208 | 31.2 | Intertek | [4/12/2024] | No Information Submitted | No Information Submitted | No Information Submitted | No Information Submitted | No Information Submitted | Intertek | 2022-05-27 | 2024-08-12 | No Information Submitted | No Information Submitted | N |  | 2024-08-12 | 2026-04-13
BigBattery |  | FETHS-48051-G1-09-18K-03 {240V} | Lithium Iron Phosphate | Y | Intertek | 2024-05-13 | Ed. 3 : 2023 | Y | N | N | N | N | Y* | Y | 36 kW, 46.08 kWh, 240 Vac LFP energy storage system | 46.08 | 36 | 240 | 36 | Intertek | [4/12/2024] | No Information Submitted | No Information Submitted | No Information Submitted | No Information Submitted | No Information Submitted | Intertek | 2022-05-27 | 2024-08-12 | No Information Submitted | No Information Submitted | N |  | 2024-08-12 | 2026-04-13
BigBattery |  | FETHS-48051-G1-09-Flex18K-01 {208V} | Lithium Iron Phosphate | Y | Intertek | 2025-11-25 | Ed. 3 : 2023 | Y | N | N | N | N | Y* |  | 11.3 kW, 46.08 kWh, 208 Vac LFP energy storage system | 46.08 | 11.3 | 208 | 11.3 | Intertek | [1/23/2025] | No Information Submitted | No Information Submitted | No Information Submitted | No Information Submitted | No Information Submitted | Intertek | 2025-04-15 |  | No Information Submitted | No Information Submitted | N |  | 2026-04-13
BigBattery |  | FETHS-48051-G1-09-Flex18K-01 {240V} | Lithium Iron Phosphate | Y | Intertek | 2025-11-25 | Ed. 3 : 2023 | Y | N | N | N | N | Y* |  | 13 kW, 46.08 kWh, 240 Vac LFP energy storage system | 46.08 | 13 | 240 | 13 | Intertek | [1/23/2025] | No Information Submitted | No Information Submitted | No Information Submitted | No Information Submitted | No Information Submitted | Intertek | 2025-04-15 |  | No Information Submitted | No Information Submitted | N |  | 2026-04-13
BigBattery |  | FETHS-48051-G1-09-Flex18K-02 {208V} | Lithium Iron Phosphate | Y | Intertek | 2025-11-25 | Ed. 3 : 2023 | Y | N | N | N | N | Y* |  | 22.6 kW, 46.08 kWh, 208 Vac LFP energy storage system | 46.08 | 22.6 | 208 | 22.6 | Intertek | [1/23/2025] | No Information Submitted | No Information Submitted | No Information Submitted | No Information Submitted | No Information Submitted | Intertek | 2025-04-15 |  | No Information Submitted | No Information Submitted | N |  | 2026-04-13
BigBattery |  | FETHS-48051-G1-09-Flex18K-02 {240V} | Lithium Iron Phosphate | Y | Intertek | 2025-11-25 | Ed. 3 : 2023 | Y | N | N | N | N | Y* |  | 26 kW, 46.08 kWh, 240 Vac LFP energy storage system | 46.08 | 26 | 240 | 26 | Intertek | [1/23/2025] | No Information Submitted | No Information Submitted | No Information Submitted | No Information Submitted | No Information Submitted | Intertek | 2025-04-15 |  | No Information Submitted | No Information Submitted | N |  | 2026-04-13
BigBattery |  | FETHS-48051-G1-09-Flex18K-03 {208V} | Lithium Iron Phosphate | Y | Intertek | 2025-11-25 | Ed. 3 : 2023 | Y | N | N | N | N | Y* |  | 33.9 kW, 46.08 kWh, 208 Vac LFP energy storage system | 46.08 | 33.9 | 208 | 33.9 | Intertek | [1/23/2025] | No Information Submitted | No Information Submitted | No Information Submitted | No Information Submitted | No Information Submitted | Intertek | 2025-04-15 |  | No Information Submitted | No Information Submitted | N |  | 2026-04-13
BigBattery |  | FETHS-48051-G1-09-Flex18K-03 {240V} | Lithium Iron Phosphate | Y | Intertek | 2025-11-25 | Ed. 3 : 2023 | Y | N | N | N | N | Y* |  | 39 kW, 46.08 kWh, 240 Vac LFP energy storage system | 46.08 | 39 | 240 | 39 | Intertek | [1/23/2025] | No Information Submitted | No Information Submitted | No Information Submitted | No Information Submitted | No Information Submitted | Intertek | 2025-04-15 |  | No Information Submitted | No Information Submitted | N |  | 2026-04-13
BigBattery |  | FETHS-48051-G1-09-Flex21K-01 {208V} | Lithium Iron Phosphate | Y | Intertek | 2025-11-25 | Ed. 3 : 2023 | Y | N | N | N | N | Y* |  | 13.8 kW, 46.08 kWh, 208 Vac LFP energy storage system | 46.08 | 13.8 | 208 | 13.8 | Intertek | [10/23/2024] | No Information Submitted | No Information Submitted | No Information Submitted | No Information Submitted | No Information Submitted | Intertek | 2025-04-15 |  | No Information Submitted | No Information Submitted | N |  | 2026-04-13
BigBattery |  | FETHS-48051-G1-09-Flex21K-01 {240V} | Lithium Iron Phosphate | Y | Intertek | 2025-11-25 | Ed. 3 : 2023 | Y | N | N | N | N | Y* |  | 16 kW, 46.08 kWh, 240 Vac LFP energy storage system | 46.08 | 16 | 240 | 16 | Intertek | [10/23/2024] | No Information Submitted | No Information Submitted | No Information Submitted | No Information Submitted | No Information Submitted | Intertek | 2025-04-15 |  | No Information Submitted | No Information Submitted | N |  | 2026-04-13
BigBattery |  | FETHS-48051-G1-09-Flex21K-02 {208V} | Lithium Iron Phosphate | Y | Intertek | 2025-11-25 | Ed. 3 : 2023 | Y | N | N | N | N | Y* |  | 27.6 kW, 46.08 kWh, 208 Vac LFP energy storage system | 46.08 | 27.6 | 208 | 27.6 | Intertek | [10/23/2024] | No Information Submitted | No Information Submitted | No Information Submitted | No Information Submitted | No Information Submitted | Intertek | 2025-04-15 |  | No Information Submitted | No Information Submitted | N |  | 2026-04-13
BigBattery |  | FETHS-48051-G1-09-Flex21K-02 {240V} | Lithium Iron Phosphate | Y | Intertek | 2025-11-25 | Ed. 3 : 2023 | Y | N | N | N | N | Y* |  | 32 kW, 46.08 kWh, 240 Vac LFP energy storage system | 46.08 | 32 | 240 | 32 | Intertek | [10/23/2024] | No Information Submitted | No Information Submitted | No Information Submitted | No Information Submitted | No Information Submitted | Intertek | 2025-04-15 |  | No Information Submitted | No Information Submitted | N |  | 2026-04-13
BigBattery |  | FETHS-48051-G1-09-Flex21K-03 {208V} | Lithium Iron Phosphate | Y | Intertek | 2025-11-25 | Ed. 3 : 2023 | Y | N | N | N | N | Y* |  | 41.4 kW, 46.08 kWh, 208 Vac LFP energy storage system | 46.08 | 41.4 | 208 | 41.4 | Intertek | [10/23/2024] | No Information Submitted | No Information Submitted | No Information Submitted | No Information Submitted | No Information Submitted | Intertek | 2025-04-15 |  | No Information Submitted | No Information Submitted | N |  | 2026-04-13
BigBattery |  | FETHS-48051-G1-09-Flex21K-03 {240V} | Lithium Iron Phosphate | Y | Intertek | 2025-11-25 | Ed. 3 : 2023 | Y | N | N | N | N | Y* |  | 48 kW, 46.08 kWh, 240 Vac LFP energy storage system | 46.08 | 48 | 240 | 48 | Intertek | [10/23/2024] | No Information Submitted | No Information Submitted | No Information Submitted | No Information Submitted | No Information Submitted | Intertek | 2025-04-15 |  | No Information Submitted | No Information Submitted | N |  | 2026-04-13
BigBattery |  | FETHS-48051-G1-09-INV020-01 {208V} | Lithium Iron Phosphate | Y | Intertek | 2023-12-19 | Ed. 3 : 2023 | Y | N | N | N | N | Y* | Y | 10.4 kW, 46.08 kWh, 208 Vac LFP energy storage system | 46.08 | 10.4 | 208 | 10.4 | Intertek | [7/27/2022] | No Information Submitted | No Information Submitted | No Information Submitted | No Information Submitted | No Information Submitted | Intertek | 2022-05-27 | 2024-02-21 | No Information Submitted | No Information Submitted | N |  | 2024-02-21
BigBattery |  | FETHS-48051-G1-09-INV020-01 {240V} | Lithium Iron Phosphate | Y | Intertek | 2023-12-19 | Ed. 3 : 2023 | Y | N | N | N | N | Y* | Y | 12 kW, 46.08 kWh, 240 Vac LFP energy storage system | 46.08 | 12 | 240 | 12 | Intertek | [7/27/2022] | No Information Submitted | No Information Submitted | No Information Submitted | No Information Submitted | No Information Submitted | Intertek | 2022-05-27 | 2024-02-21 | No Information Submitted | No Information Submitted | N |  | 2024-02-21
BigBattery |  | FETHS-48051-G1-09-INV020-02 {208V} | Lithium Iron Phosphate | Y | Intertek | 2023-12-19 | Ed. 3 : 2023 | Y | N | N | N | N | Y* | Y | 20.8 kW, 46.08 kWh, 208 Vac LFP energy storage system | 46.08 | 20.8 | 208 | 20.8 | Intertek | [7/27/2022] | No Information Submitted | No Information Submitted | No Information Submitted | No Information Submitted | No Information Submitted | Intertek | 2022-05-27 | 2024-02-21 | No Information Submitted | No Information Submitted | N |  | 2024-02-21
BigBattery |  | FETHS-48051-G1-09-INV020-02 {240V} | Lithium Iron Phosphate | Y | Intertek | 2023-12-19 | Ed. 3 : 2023 | Y | N | N | N | N | Y* | Y | 24 kW, 46.08 kWh, 240 Vac LFP energy storage system | 46.08 | 24 | 240 | 24 | Intertek | [7/27/2022] | No Information Submitted | No Information Submitted | No Information Submitted | No Information Submitted | No Information Submitted | Intertek | 2022-05-27 | 2024-02-21 | No Information Submitted | No Information Submitted | N |  | 2024-02-21
BigBattery |  | FETHS-48051-G1-09-INV020-03 {208V} | Lithium Iron Phosphate | Y | Intertek | 2023-12-19 | Ed. 3 : 2023 | Y | N | N | N | N | Y* | Y | 31.2 kW, 46.08 kWh, 208 Vac LFP energy storage system | 46.08 | 31.2 | 208 | 31.2 | Intertek | [7/27/2022] | No Information Submitted | No Information Submitted | No Information Submitted | No Information Submitted | No Information Submitted | Intertek | 2022-05-27 | 2024-02-21 | No Information Submitted | No Information Submitted | N |  | 2024-02-21
BigBattery |  | FETHS-48051-G1-09-INV020-03 {240V} | Lithium Iron Phosphate | Y | Intertek | 2023-12-19 | Ed. 3 : 2023 | Y | N | N | N | N | Y* | Y | 36 kW, 46.08 kWh, 240 Vac LFP energy storage system | 46.08 | 36 | 240 | 36 | Intertek | [7/27/2022] | No Information Submitted | No Information Submitted | No Information Submitted | No Information Submitted | No Information Submitted | Intertek | 2022-05-27 | 2024-02-21 | No Information Submitted | No Information Submitted | N |  | 2024-02-21
BigBattery |  | FETHS-48051-G1-12-18K-02 {208V} | Lithium Iron Phosphate | Y | Intertek | 2024-05-13 | Ed. 3 : 2023 | Y | N | N | N | N | Y* | Y | 20.8 kW, 61.44 kWh, 208 Vac LFP energy storage system | 61.44 | 20.8 | 208 | 20.8 | Intertek | [4/12/2024] | No Information Submitted | No Information Submitted | No Information Submitted | No Information Submitted | No Information Submitted | Intertek | 2022-05-27 | 2024-08-12 | No Information Submitted | No Information Submitted | N |  | 2024-08-12 | 2026-04-13
BigBattery |  | FETHS-48051-G1-12-18K-02 {240V} | Lithium Iron Phosphate | Y | Intertek | 2024-05-13 | Ed. 3 : 2023 | Y | N | N | N | N | Y* | Y | 24 kW, 61.44 kWh, 240 Vac LFP energy storage system | 61.44 | 24 | 240 | 24 | Intertek | [4/12/2024] | No Information Submitted | No Information Submitted | No Information Submitted | No Information Submitted | No Information Submitted | Intertek | 2022-05-27 | 2024-08-12 | No Information Submitted | No Information Submitted | N |  | 2024-08-12 | 2026-04-13
BigBattery |  | FETHS-48051-G1-12-18K-03 {208V} | Lithium Iron Phosphate | Y | Intertek | 2024-05-13 | Ed. 3 : 2023 | Y | N | N | N | N | Y* | Y | 31.2 kW, 61.44 kWh, 208 Vac LFP energy storage system | 61.44 | 31.2 | 208 | 31.2 | Intertek | [4/12/2024] | No Information Submitted | No Information Submitted | No Information Submitted | No Information Submitted | No Information Submitted | Intertek | 2022-05-27 | 2024-08-12 | No Information Submitted | No Information Submitted | N |  | 2024-08-12 | 2026-04-13
BigBattery |  | FETHS-48051-G1-12-18K-03 {240V} | Lithium Iron Phosphate | Y | Intertek | 2024-05-13 | Ed. 3 : 2023 | Y | N | N | N | N | Y* | Y | 36 kW, 61.44 kWh, 240 Vac LFP energy storage system | 61.44 | 36 | 240 | 36 | Intertek | [4/12/2024] | No Information Submitted | No Information Submitted | No Information Submitted | No Information Submitted | No Information Submitted | Intertek | 2022-05-27 | 2024-08-12 | No Information Submitted | No Information Submitted | N |  | 2024-08-12 | 2026-04-13
BigBattery |  | FETHS-48051-G1-12-Flex18K-02 {208V} | Lithium Iron Phosphate | Y | Intertek | 2025-11-25 | Ed. 3 : 2023 | Y | N | N | N | N | Y* |  | 22.6 kW, 61.44 kWh, 208 Vac LFP energy storage system | 61.44 | 22.6 | 208 | 22.6 | Intertek | [1/23/2025] | No Information Submitted | No Information Submitted | No Information Submitted | No Information Submitted | No Information Submitted | Intertek | 2025-04-15 |  | No Information Submitted | No Information Submitted | N |  | 2026-04-13
BigBattery |  | FETHS-48051-G1-12-Flex18K-02 {240V} | Lithium Iron Phosphate | Y | Intertek | 2025-11-25 | Ed. 3 : 2023 | Y | N | N | N | N | Y* |  | 26 kW, 61.44 kWh, 240 Vac LFP energy storage system | 61.44 | 26 | 240 | 26 | Intertek | [1/23/2025] | No Information Submitted | No Information Submitted | No Information Submitted | No Information Submitted | No Information Submitted | Intertek | 2025-04-15 |  | No Information Submitted | No Information Submitted | N |  | 2026-04-13
BigBattery |  | FETHS-48051-G1-12-Flex18K-03 {208V} | Lithium Iron Phosphate | Y | Intertek | 2025-11-25 | Ed. 3 : 2023 | Y | N | N | N | N | Y* |  | 33.9 kW, 61.44 kWh, 208 Vac LFP energy storage system | 61.44 | 33.9 | 208 | 33.9 | Intertek | [1/23/2025] | No Information Submitted | No Information Submitted | No Information Submitted | No Information Submitted | No Information Submitted | Intertek | 2025-04-15 |  | No Information Submitted | No Information Submitted | N |  | 2026-04-13
BigBattery |  | FETHS-48051-G1-12-Flex18K-03 {240V} | Lithium Iron Phosphate | Y | Intertek | 2025-11-25 | Ed. 3 : 2023 | Y | N | N | N | N | Y* |  | 39 kW, 61.44 kWh, 240 Vac LFP energy storage system | 61.44 | 39 | 240 | 39 | Intertek | [1/23/2025] | No Information Submitted | No Information Submitted | No Information Submitted | No Information Submitted | No Information Submitted | Intertek | 2025-04-15 |  | No Information Submitted | No Information Submitted | N |  | 2026-04-13
BigBattery |  | FETHS-48051-G1-18-18K-03 {208V} | Lithium Iron Phosphate | Y | Intertek | 2024-05-13 | Ed. 3 : 2023 | Y | N | N | N | N | Y* | Y | 31.2 kW, 92.16 kWh, 208 Vac LFP energy storage system | 92.16 | 31.2 | 208 | 31.2 | Intertek | [4/12/2024] | No Information Submitted | No Information Submitted | No Information Submitted | No Information Submitted | No Information Submitted | Intertek | 2022-05-27 | 2024-08-12 | No Information Submitted | No Information Submitted | N |  | 2024-08-12 | 2026-04-13
BigBattery |  | FETHS-48051-G1-18-18K-03 {240V} | Lithium Iron Phosphate | Y | Intertek | 2024-05-13 | Ed. 3 : 2023 | Y | N | N | N | N | Y* | Y | 36 kW, 92.16 kWh, 240 Vac LFP energy storage system | 92.16 | 36 | 240 | 36 | Intertek | [4/12/2024] | No Information Submitted | No Information Submitted | No Information Submitted | No Information Submitted | No Information Submitted | Intertek | 2022-05-27 | 2024-08-12 | No Information Submitted | No Information Submitted | N |  | 2024-08-12 | 2026-04-13
BigBattery |  | FETHS-48051-G1-18-Flex18K-03 {208V} | Lithium Iron Phosphate | Y | Intertek | 2025-11-25 | Ed. 3 : 2023 | Y | N | N | N | N | Y* |  | 33.9 kW, 92.16 kWh, 208 Vac LFP energy storage system | 92.16 | 33.9 | 208 | 33.9 | Intertek | [1/23/2025] | No Information Submitted | No Information Submitted | No Information Submitted | No Information Submitted | No Information Submitted | Intertek | 2025-04-15 |  | No Information Submitted | No Information Submitted | N |  | 2026-04-13
BigBattery |  | FETHS-48051-G1-18-Flex18K-03 {240V} | Lithium Iron Phosphate | Y | Intertek | 2025-11-25 | Ed. 3 : 2023 | Y | N | N | N | N | Y* |  | 39 kW, 92.16 kWh, 240 Vac LFP energy storage system | 92.16 | 39 | 240 | 39 | Intertek | [1/23/2025] | No Information Submitted | No Information Submitted | No Information Submitted | No Information Submitted | No Information Submitted | Intertek | 2025-04-15 |  | No Information Submitted | No Information Submitted | N |  | 2026-04-13
BigBattery |  | FETHS-48051-G1-18-Flex21K-03 {208V} | Lithium Iron Phosphate | Y | Intertek | 2025-11-25 | Ed. 3 : 2023 | Y | N | N | N | N | Y* |  | 41.4 kW, 92.16 kWh, 208 Vac LFP energy storage system | 92.16 | 41.4 | 208 | 41.4 | Intertek | [10/23/2024] | No Information Submitted | No Information Submitted | No Information Submitted | No Information Submitted | No Information Submitted | Intertek | 2025-04-15 |  | No Information Submitted | No Information Submitted | N |  | 2026-04-13
BigBattery |  | FETHS-48051-G1-18-Flex21K-03 {240V} | Lithium Iron Phosphate | Y | Intertek | 2025-11-25 | Ed. 3 : 2023 | Y | N | N | N | N | Y* |  | 48 kW, 92.16 kWh, 240 Vac LFP energy storage system | 92.16 | 48 | 240 | 48 | Intertek | [10/23/2024] | No Information Submitted | No Information Submitted | No Information Submitted | No Information Submitted | No Information Submitted | Intertek | 2025-04-15 |  | No Information Submitted | No Information Submitted | N |  | 2026-04-13
Blue Planet Energy Systems LLC |  | Blue Ion HI {8kWh} | Lithium Iron Phosphate | N | Intertek | 2021-01-29 | Ed. 1 : 2016 | N | N | N | N | N | N | N | 8kW, 8 kWh (scalable), 50 Vdc LFP battery system | 8 | 8 | Not Applicable | 8 | No Information Submitted | No Information Submitted | No Information Submitted | No Information Submitted | No Information Submitted | No Information Submitted | No Information Submitted | No Information Submitted | No Information Submitted | No Information Submitted | No Information Submitted | No Information Submitted | N |  | 2021-03-22 |  | Not Applicable | Not Applicable | Not Applicable | Not Applicable | Not Applicable | Not Applicable | Not Applicable | Not Applicable | Not Applicable
Blue Planet Energy Systems LLC |  | Blue Ion HI {12 kWh} | Lithium Iron Phosphate | N | Intertek | 2021-01-29 | Ed. 1 : 2016 | N | N | N | N | N | N | N | 8kW, 12 kWh (scalable), 50 Vdc LFP battery system | 12 | 8 | Not Applicable | 8 | No Information Submitted | No Information Submitted | No Information Submitted | No Information Submitted | No Information Submitted | No Information Submitted | No Information Submitted | No Information Submitted | No Information Submitted | No Information Submitted | No Information Submitted | No Information Submitted | N |  | 2021-03-22 |  | Not Applicable | Not Applicable | Not Applicable | Not Applicable | Not Applicable | Not Applicable | Not Applicable | Not Applicable | Not Applicable
Blue Planet Energy Systems LLC |  | Blue Ion HI {16 kWh} | Lithium Iron Phosphate | N | Intertek | 2021-01-29 | Ed. 1 : 2016 | N | N | N | N | N | N | N | 8kW, 16 kWh (scalable), 50 Vdc LFP battery system | 16 | 8 | Not Applicable | 8 | No Information Submitted | No Information Submitted | No Information Submitted | No Information Submitted | No Information Submitted | No Information Submitted | No Information Submitted | No Information Submitted | No Information Submitted | No Information Submitted | No Information Submitted | No Information Submitted | N |  | 2021-03-22 |  | Not Applicable | Not Applicable | Not Applicable | Not Applicable | Not Applicable | Not Applicable | Not Applicable | Not Applicable | Not Applicable
Blue Planet Energy Systems LLC |  | Blue Ion LXHV | Lithium Iron Phosphate | N | Intertek | 2020-09-28 | Ed. 1 : 2016 | N | N | N | N | N | N | N | 125 kW, 64 kWh (scalable in 32kWh increments), 480 Vac lithium iron phosphate energy storage system | 64 | 125 | 480 | 67.2 | No Information Submitted | No Information Submitted | No Information Submitted | No Information Submitted | No Information Submitted | No Information Submitted | No Information Submitted | No Information Submitted | No Information Submitted | No Information Submitted | No Information Submitted | No Information Submitted | N |  | 2021-05-21
BST POWER (SHENZHEN) LIMITED |  | PBS-DG-5kWh | Lithium Iron Phosphate | Y | Intertek | 2024-09-06 | Ed. 3 : 2023 | Y | N | N | N | N | N | N | 3 kW, 5.12 kWh, energy storage system | 5.12 | 3 | 240 | 3 | Intertek | [9/6/2024] | No Information Submitted | No Information Submitted | No Information Submitted | No Information Submitted | No Information Submitted | No Information Submitted | No Information Submitted | No Information Submitted | No Information Submitted | No Information Submitted | N |  | 2024-11-21
BST POWER (SHENZHEN) LIMITED |  | PBS-DG-AC5 | Lithium Iron Phosphate | N | Intertek | 2024-12-09 | Ed. 3 : 2023 | Y | N | N | N | N | N | N | 3 kW, 5.12 kWh, energy storage system | 5.12 | 3 | 240 | 3 | Intertek | [12/9/2024] | No Information Submitted | No Information Submitted | No Information Submitted | No Information Submitted | No Information Submitted | No Information Submitted | No Information Submitted | No Information Submitted | No Information Submitted | No Information Submitted | N |  | 2025-01-21
BST POWER (SHENZHEN) LIMITED |  | PMS51203 | Lithium Iron Phosphate | N | Intertek | 2025-03-31 | Ed. 3 : 2023 | Y | N | N | N | N | N | N | 3 kW, 5.12 kWh, 240 Vac, Lithium-lron Energy Storage System | 5.12 | 3 | 240 | 3 | Intertek | [3/31/2025] | No Information Submitted | No Information Submitted | No Information Submitted | No Information Submitted | No Information Submitted | No Information Submitted | No Information Submitted | No Information Submitted | No Information Submitted | No Information Submitted | N |  | 2025-05-12
BST POWER (SHENZHEN) LIMITED |  | PBS-DG-10kWh | Lithium Iron Phosphate | Y | Intertek | 2024-09-06 | Ed. 3 : 2023 | Y | N | N | N | N | N | N | 5 kW, 10.24 kWh, energy storage system | 10.24 | 5 | 240 | 5 | Intertek | [9/6/2024] | No Information Submitted | No Information Submitted | No Information Submitted | No Information Submitted | No Information Submitted | No Information Submitted | No Information Submitted | No Information Submitted | No Information Submitted | No Information Submitted | N |  | 2024-11-21
BST POWER (SHENZHEN) LIMITED |  | PBS-DG-AC10 | Lithium Iron Phosphate | N | Intertek | 2024-12-09 | Ed. 3 : 2023 | Y | N | N | N | N | N | N | 5 kW, 10.24 kWh, energy storage system | 10.24 | 5 | 240 | 5 | Intertek | [12/9/2024] | No Information Submitted | No Information Submitted | No Information Submitted | No Information Submitted | No Information Submitted | No Information Submitted | No Information Submitted | No Information Submitted | No Information Submitted | No Information Submitted | N |  | 2025-01-21
BST POWER (SHENZHEN) LIMITED |  | PMS10244 | Lithium Iron Phosphate | N | Intertek | 2025-03-31 | Ed. 3 : 2023 | Y | N | N | N | N | N | N | 5 kW, 10.24 kWh, 240 Vac, Lithium-Iron Energy Storage System | 10.24 | 5 | 240 | 5 | Intertek | [3/31/2025] | No Information Submitted | No Information Submitted | No Information Submitted | No Information Submitted | No Information Submitted | No Information Submitted | No Information Submitted | No Information Submitted | No Information Submitted | No Information Submitted | N |  | 2025-05-12
Carus Energy Inc. |  | RPC3-S125KA232K-3G60US-rp1 | Lithium Iron Phosphate | N | SGS | 2025-01-15 | Ed. 3 : 2023 | Y | N | N | N | N | N | N | 125 kW, 232 kWh, energy storage system | 232 | 125 | 480 | 125 | Intertek | [1/16/2024] | No Information Submitted | No Information Submitted | No Information Submitted | No Information Submitted | No Information Submitted | No Information Submitted | No Information Submitted | No Information Submitted | No Information Submitted | No Information Submitted | N |  | 2025-03-11
Carus Energy Inc. |  | RPC3-S125KA279K-3G60US-rp1 | Lithium Iron Phosphate | N | SGS | 2025-01-15 | Ed. 3 : 2023 | Y | N | N | N | N | N | N | 125 kW, 279 kWh, energy storage system | 279 | 125 | 480 | 125 | Intertek | [1/16/2024] | No Information Submitted | No Information Submitted | No Information Submitted | No Information Submitted | No Information Submitted | No Information Submitted | No Information Submitted | No Information Submitted | No Information Submitted | No Information Submitted | N |  | 2025-03-11
Carus Energy Inc. |  | RPC3-S125KA326K-3G60US-rp1 | Lithium Iron Phosphate | N | SGS | 2025-01-15 | Ed. 3 : 2023 | Y | N | N | N | N | N | N | 125 kW, 326 kWh, energy storage system | 326 | 125 | 480 | 125 | Intertek | [1/16/2024] | No Information Submitted | No Information Submitted | No Information Submitted | No Information Submitted | No Information Submitted | No Information Submitted | No Information Submitted | No Information Submitted | No Information Submitted | No Information Submitted | N |  | 2025-03-11
Carus Energy Inc. |  | RPC3-S250KA464K-3G60US-rp1 | Lithium Iron Phosphate | N | SGS | 2025-01-15 | Ed. 3 : 2023 | Y | N | N | N | N | N | N | 250 kW, 464 kWh, energy storage system | 464 | 250 | 480 | 250 | Intertek | [1/16/2024] | No Information Submitted | No Information Submitted | No Information Submitted | No Information Submitted | No Information Submitted | No Information Submitted | No Information Submitted | No Information Submitted | No Information Submitted | No Information Submitted | N |  | 2025-03-11
Carus Energy Inc. |  | RPC3-S250KA511K-3G60US-rp1 | Lithium Iron Phosphate | N | SGS | 2025-01-15 | Ed. 3 : 2023 | Y | N | N | N | N | N | N | 250 kW, 511 kWh, energy storage system | 511 | 250 | 480 | 250 | Intertek | [1/16/2024] | No Information Submitted | No Information Submitted | No Information Submitted | No Information Submitted | No Information Submitted | No Information Submitted | No Information Submitted | No Information Submitted | No Information Submitted | No Information Submitted | N |  | 2025-03-11
Carus Energy Inc. |  | RPC3-S250KA558K-3G60US-rp1 | Lithium Iron Phosphate | N | SGS | 2025-01-15 | Ed. 3 : 2023 | Y | N | N | N | N | N | N | 250 kW, 558 kWh, energy storage system | 558 | 250 | 480 | 250 | Intertek | [1/16/2024] | No Information Submitted | No Information Submitted | No Information Submitted | No Information Submitted | No Information Submitted | No Information Submitted | No Information Submitted | No Information Submitted | No Information Submitted | No Information Submitted | N |  | 2025-03-11
Carus Energy Inc. |  | RPC3-S250KA605K-3G60US-rp1 | Lithium Iron Phosphate | N | SGS | 2025-01-15 | Ed. 3 : 2023 | Y | N | N | N | N | N | N | 250 kW, 605 kWh, energy storage system | 605 | 250 | 486 | 250 | Intertek | [1/16/2024] | No Information Submitted | No Information Submitted | No Information Submitted | No Information Submitted | No Information Submitted | No Information Submitted | No Information Submitted | No Information Submitted | No Information Submitted | No Information Submitted | N |  | 2025-03-11
Carus Energy Inc. |  | RPC3-S250KA652K-3G60US-rp1 | Lithium Iron Phosphate | N | SGS | 2025-01-15 | Ed. 3 : 2023 | Y | N | N | N | N | N | N | 250 kW, 652 kWh, energy storage system | 652 | 250 | 487 | 250 | Intertek | [1/16/2024] | No Information Submitted | No Information Submitted | No Information Submitted | No Information Submitted | No Information Submitted | No Information Submitted | No Information Submitted | No Information Submitted | No Information Submitted | No Information Submitted | N |  | 2025-03-11
Caterpillar Inc. |  | PGS 840 | Lithium Ion | N | UL | 2023-03-24 | Ed. 2 : 2020 | Y | Y | Y | Y | Y | N | N | 767 kW, 448 kWh, lithium ion energy storage system | 448 | 767 | 480 | 767 | UL | [5/8/2023] | UL | [5/8/2023] | [14.0, 18.1] | [5/8/2023] | 2023-10-11 | No Information Submitted | No Information Submitted | No Information Submitted | No Information Submitted | No Information Submitted | N |  | 2023-10-11
Caterpillar Inc. |  | PGS 1260 | Lithium Ion | N | UL | 2023-03-24 | Ed. 2 : 2020 | Y | Y | Y | Y | Y | N | N | 1000 kW, 672 kWh, lithium ion energy storage system | 672 | 1000 | 480 | 1000 | UL | [5/8/2023] | UL | [5/8/2023] | [14.0, 18.1] | [5/8/2023] | 2023-10-11 | No Information Submitted | No Information Submitted | No Information Submitted | No Information Submitted | No Information Submitted | N |  | 2023-10-11
Caterpillar Inc. |  | ETS1500 | Lithium Ion | N | UL | 2022-04-19 | Ed. 1 : 2016 | Y | Y | Y | Y | Y | N | N | 570 kW, 1518 kWh, lithium ion energy storage system | 1518 | 570 | 480 | 570 | UL | [5/8/2023] | UL | [5/8/2023] | [14.0, 18.1] | [5/8/2023] | 2023-10-11 | No Information Submitted | No Information Submitted | No Information Submitted | No Information Submitted | No Information Submitted | N |  | 2023-10-11
Caterpillar Inc. |  | ETS1500/ ECE1500/ ECE1500 | Lithium Ion | N | UL | 2022-04-19 | Ed. 1 : 2016 | Y | Y | Y | Y | Y | N | N | 1000 kW, 4554 kWh, lithium ion energy storage system | 4554 | 1000 | 480 | 1000 | UL | [5/8/2023] | UL | [5/8/2023] | [14.0, 18.1] | [5/8/2023] | 2023-10-11 | No Information Submitted | No Information Submitted | No Information Submitted | No Information Submitted | No Information Submitted | N |  | 2023-10-11
Caterpillar Inc. |  | ETS1500/ ECE1500/ ECE2000 | Lithium Ion | N | UL | 2022-04-19 | Ed. 1 : 2016 | Y | Y | Y | Y | Y | N | N | 1000 kW, 5060 kWh, lithium ion energy storage system | 5060 | 1000 | 480 | 1000 | UL | [5/8/2023] | UL | [5/8/2023] | [14.0, 18.1] | [5/8/2023] | 2023-10-11 | No Information Submitted | No Information Submitted | No Information Submitted | No Information Submitted | No Information Submitted | N |  | 2023-10-11
Caterpillar Inc. |  | ETS1500/ ECE1500/ ECE2500 | Lithium Ion | N | UL | 2022-04-19 | Ed. 1 : 2016 | Y | Y | Y | Y | Y | N | N | 1000 kW, 5566 kWh, lithium ion energy storage system | 5566 | 1000 | 480 | 1000 | UL | [5/8/2023] | UL | [5/8/2023] | [14.0, 18.1] | [5/8/2023] | 2023-10-11 | No Information Submitted | No Information Submitted | No Information Submitted | No Information Submitted | No Information Submitted | N |  | 2023-10-11
Caterpillar Inc. |  | ETS1500/ ECE1500/ ECE1500/ ECE1500 | Lithium Ion | N | UL | 2022-04-19 | Ed. 1 : 2016 | Y | Y | Y | Y | Y | N | N | 1000 kW, 6072 kWh, lithium ion energy storage system | 6072 | 1000 | 480 | 1000 | UL | [5/8/2023] | UL | [5/8/2023] | [14.0, 18.1] | [5/8/2023] | 2023-10-11 | No Information Submitted | No Information Submitted | No Information Submitted | No Information Submitted | No Information Submitted | N |  | 2023-10-11
Caterpillar Inc. |  | ETS1500/ ECE1500/ ECE1500/ ECE2500 | Lithium Ion | N | UL | 2022-04-19 | Ed. 1 : 2016 | Y | Y | Y | Y | Y | N | N | 1000 kW, 7084 kWh, lithium ion energy storage system | 7084 | 1000 | 480 | 1000 | UL | [5/8/2023] | UL | [5/8/2023] | [14.0, 18.1] | [5/8/2023] | 2023-10-11 | No Information Submitted | No Information Submitted | No Information Submitted | No Information Submitted | No Information Submitted | N |  | 2023-10-11
Caterpillar Inc. |  | ETS1500/ ECE1500/ ECE2000/ ECE2000 | Lithium Ion | N | UL | 2022-04-19 | Ed. 1 : 2016 | Y | Y | Y | Y | Y | N | N | 1000 kW, 7084 kWh, lithium ion energy storage system | 7084 | 1000 | 480 | 1000 | UL | [5/8/2023] | UL | [5/8/2023] | [14.0, 18.1] | [5/8/2023] | 2023-10-11 | No Information Submitted | No Information Submitted | No Information Submitted | No Information Submitted | No Information Submitted | N |  | 2023-10-11
Caterpillar Inc. |  | ETS1500/ ECE1500/ ECE2000/ ECE2500 | Lithium Ion | N | UL | 2022-04-19 | Ed. 1 : 2016 | Y | Y | Y | Y | Y | N | N | 1000 kW, 7590 kWh, lithium ion energy storage system | 7590 | 1000 | 480 | 1000 | UL | [5/8/2023] | UL | [5/8/2023] | [14.0, 18.1] | [5/8/2023] | 2023-10-11 | No Information Submitted | No Information Submitted | No Information Submitted | No Information Submitted | No Information Submitted | N |  | 2023-10-11
Caterpillar Inc. |  | ETS1500/ ECE1500/ ECE2500/ ECE2500 | Lithium Ion | N | UL | 2022-04-19 | Ed. 1 : 2016 | Y | Y | Y | Y | Y | N | N | 1000 kW, 8096 kWh, lithium ion energy storage system | 8096 | 1000 | 480 | 1000 | UL | [5/8/2023] | UL | [5/8/2023] | [14.0, 18.1] | [5/8/2023] | 2023-10-11 | No Information Submitted | No Information Submitted | No Information Submitted | No Information Submitted | No Information Submitted | N |  | 2023-10-11
Caterpillar Inc. |  | ETS1500/ ECE2000/ ECE2000/ ECE2500 | Lithium Ion | N | UL | 2022-04-19 | Ed. 1 : 2016 | Y | Y | Y | Y | Y | N | N | 1000 kW, 8096 kWh, lithium ion energy storage system | 8096 | 1000 | 480 | 1000 | UL | [5/8/2023] | UL | [5/8/2023] | [14.0, 18.1] | [5/8/2023] | 2023-10-11 | No Information Submitted | No Information Submitted | No Information Submitted | No Information Submitted | No Information Submitted | N |  | 2023-10-11
CESC New Energy Technology Co., Ltd. |  | AF3.6K-Mars HV5-03 {208V, 5.3kWh} | Lithium Ion | Y | CSA Group | 2024-07-09 | Ed. 3 : 2023 | N | N | N | N | N | N | N | 3.6 kW, 5.3 kWh, energy storage system | 5.3 | 3.6 | 208 | 3.6 | No Information Submitted | No Information Submitted | No Information Submitted | No Information Submitted | No Information Submitted | No Information Submitted | No Information Submitted | No Information Submitted | No Information Submitted | No Information Submitted | No Information Submitted | No Information Submitted | N |  | 2024-08-21
CESC New Energy Technology Co., Ltd. |  | AF3.6K-Mars HV5-03 {240V, 5.3kWh} | Lithium Ion | Y | CSA Group | 2024-07-09 | Ed. 3 : 2023 | N | N | N | N | N | N | N | 3.6 kW, 5.3 kWh, energy storage system | 5.3 | 3.6 | 240 | 3.6 | No Information Submitted | No Information Submitted | No Information Submitted | No Information Submitted | No Information Submitted | No Information Submitted | No Information Submitted | No Information Submitted | No Information Submitted | No Information Submitted | No Information Submitted | No Information Submitted | N |  | 2024-08-21
CESC New Energy Technology Co., Ltd. |  | AF3K-Mars HV5-03 {208V, 5.3kWh} | Lithium Ion | Y | CSA Group | 2024-07-09 | Ed. 3 : 2023 | N | N | N | N | N | N | N | 3 kW, 5.3 kWh, energy storage system | 5.3 | 3 | 208 | 3 | No Information Submitted | No Information Submitted | No Information Submitted | No Information Submitted | No Information Submitted | No Information Submitted | No Information Submitted | No Information Submitted | No Information Submitted | No Information Submitted | No Information Submitted | No Information Submitted | N |  | 2024-08-21
CESC New Energy Technology Co., Ltd. |  | AF3K-Mars HV5-03 {240V, 5.3kWh} | Lithium Ion | Y | CSA Group | 2024-07-09 | Ed. 3 : 2023 | N | N | N | N | N | N | N | 3 kW, 5.3 kWh, energy storage system | 5.3 | 3 | 240 | 3 | No Information Submitted | No Information Submitted | No Information Submitted | No Information Submitted | No Information Submitted | No Information Submitted | No Information Submitted | No Information Submitted | No Information Submitted | No Information Submitted | No Information Submitted | No Information Submitted | N |  | 2024-08-21
CESC New Energy Technology Co., Ltd. |  | AF4.6K-Mars HV5-03 {208V, 5.3kWh} | Lithium Ion | Y | CSA Group | 2024-07-09 | Ed. 3 : 2023 | N | N | N | N | N | N | N | 4.6 kW, 5.3 kWh, energy storage system | 5.3 | 4.6 | 208 | 4.6 | No Information Submitted | No Information Submitted | No Information Submitted | No Information Submitted | No Information Submitted | No Information Submitted | No Information Submitted | No Information Submitted | No Information Submitted | No Information Submitted | No Information Submitted | No Information Submitted | N |  | 2024-08-21
CESC New Energy Technology Co., Ltd. |  | AF4.6K-Mars HV5-03 {240V, 5.3kWh} | Lithium Ion | Y | CSA Group | 2024-07-09 | Ed. 3 : 2023 | N | N | N | N | N | N | N | 4.6 kW, 5.3 kWh, energy storage system | 5.3 | 4.6 | 240 | 4.6 | No Information Submitted | No Information Submitted | No Information Submitted | No Information Submitted | No Information Submitted | No Information Submitted | No Information Submitted | No Information Submitted | No Information Submitted | No Information Submitted | No Information Submitted | No Information Submitted | N |  | 2024-08-21
CESC New Energy Technology Co., Ltd. |  | AF4K-Mars HV5-03 {208V, 5.3kWh} | Lithium Ion | Y | CSA Group | 2024-07-09 | Ed. 3 : 2023 | N | N | N | N | N | N | N | 4 kW, 5.3 kWh, energy storage system | 5.3 | 4 | 208 | 4 | No Information Submitted | No Information Submitted | No Information Submitted | No Information Submitted | No Information Submitted | No Information Submitted | No Information Submitted | No Information Submitted | No Information Submitted | No Information Submitted | No Information Submitted | No Information Submitted | N |  | 2024-08-21
CESC New Energy Technology Co., Ltd. |  | AF4K-Mars HV5-03 {240V, 5.3kWh} | Lithium Ion | Y | CSA Group | 2024-07-09 | Ed. 3 : 2023 | N | N | N | N | N | N | N | 4 kW, 5.3 kWh, energy storage system | 5.3 | 4 | 240 | 4 | No Information Submitted | No Information Submitted | No Information Submitted | No Information Submitted | No Information Submitted | No Information Submitted | No Information Submitted | No Information Submitted | No Information Submitted | No Information Submitted | No Information Submitted | No Information Submitted | N |  | 2024-08-21
CESC New Energy Technology Co., Ltd. |  | AF5.5K-Mars HV5-03 {208V, 5.3kWh} | Lithium Ion | Y | CSA Group | 2024-07-09 | Ed. 3 : 2023 | N | N | N | N | N | N | N | 5.5 kW, 5.3 kWh, energy storage system | 5.3 | 5.5 | 208 | 5.5 | No Information Submitted | No Information Submitted | No Information Submitted | No Information Submitted | No Information Submitted | No Information Submitted | No Information Submitted | No Information Submitted | No Information Submitted | No Information Submitted | No Information Submitted | No Information Submitted | N |  | 2024-08-21
CESC New Energy Technology Co., Ltd. |  | AF5.5K-Mars HV5-03 {240V, 5.3kWh} | Lithium Ion | Y | CSA Group | 2024-07-09 | Ed. 3 : 2023 | N | N | N | N | N | N | N | 5.5 kW, 5.3 kWh, energy storage system | 5.3 | 5.5 | 240 | 5.5 | No Information Submitted | No Information Submitted | No Information Submitted | No Information Submitted | No Information Submitted | No Information Submitted | No Information Submitted | No Information Submitted | No Information Submitted | No Information Submitted | No Information Submitted | No Information Submitted | N |  | 2024-08-21
CESC New Energy Technology Co., Ltd. |  | AF5K-Mars HV5-03 {208V, 5.3kWh} | Lithium Ion | Y | CSA Group | 2024-07-09 | Ed. 3 : 2023 | N | N | N | N | N | N | N | 5 kW, 5.3 kWh, energy storage system | 5.3 | 5 | 208 | 5 | No Information Submitted | No Information Submitted | No Information Submitted | No Information Submitted | No Information Submitted | No Information Submitted | No Information Submitted | No Information Submitted | No Information Submitted | No Information Submitted | No Information Submitted | No Information Submitted | N |  | 2024-08-21
CESC New Energy Technology Co., Ltd. |  | AF5K-Mars HV5-03 {240V, 5.3kWh} | Lithium Ion | Y | CSA Group | 2024-07-09 | Ed. 3 : 2023 | N | N | N | N | N | N | N | 5 kW, 5.3 kWh, energy storage system | 5.3 | 5 | 240 | 5 | No Information Submitted | No Information Submitted | No Information Submitted | No Information Submitted | No Information Submitted | No Information Submitted | No Information Submitted | No Information Submitted | No Information Submitted | No Information Submitted | No Information Submitted | No Information Submitted | N |  | 2024-08-21
CESC New Energy Technology Co., Ltd. |  | AF6K-Mars HV5-03 {208V, 5.3kWh} | Lithium Ion | Y | CSA Group | 2024-07-09 | Ed. 3 : 2023 | N | N | N | N | N | N | N | 6 kW, 5.3 kWh, energy storage system | 5.3 | 6 | 208 | 6 | No Information Submitted | No Information Submitted | No Information Submitted | No Information Submitted | No Information Submitted | No Information Submitted | No Information Submitted | No Information Submitted | No Information Submitted | No Information Submitted | No Information Submitted | No Information Submitted | N |  | 2024-08-21
CESC New Energy Technology Co., Ltd. |  | AF6K-Mars HV5-03 {240V, 5.3kWh} | Lithium Ion | Y | CSA Group | 2024-07-09 | Ed. 3 : 2023 | N | N | N | N | N | N | N | 6 kW, 5.3 kWh, energy storage system | 5.3 | 6 | 240 | 6 | No Information Submitted | No Information Submitted | No Information Submitted | No Information Submitted | No Information Submitted | No Information Submitted | No Information Submitted | No Information Submitted | No Information Submitted | No Information Submitted | No Information Submitted | No Information Submitted | N |  | 2024-08-21
CESC New Energy Technology Co., Ltd. |  | AF7.6K-Mars HV5-03 {208V, 5.3kWh} | Lithium Ion | Y | CSA Group | 2024-07-09 | Ed. 3 : 2023 | N | N | N | N | N | N | N | 7.6 kW, 5.3 kWh, energy storage system | 5.3 | 7.6 | 208 | 7.6 | No Information Submitted | No Information Submitted | No Information Submitted | No Information Submitted | No Information Submitted | No Information Submitted | No Information Submitted | No Information Submitted | No Information Submitted | No Information Submitted | No Information Submitted | No Information Submitted | N |  | 2024-08-21
CESC New Energy Technology Co., Ltd. |  | AF7.6K-Mars HV5-03 {240V, 5.3kWh} | Lithium Ion | Y | CSA Group | 2024-07-09 | Ed. 3 : 2023 | N | N | N | N | N | N | N | 7.6 kW, 5.3 kWh, energy storage system | 5.3 | 7.6 | 240 | 7.6 | No Information Submitted | No Information Submitted | No Information Submitted | No Information Submitted | No Information Submitted | No Information Submitted | No Information Submitted | No Information Submitted | No Information Submitted | No Information Submitted | No Information Submitted | No Information Submitted | N |  | 2024-08-21
CESC New Energy Technology Co., Ltd. |  | AF7K-Mars HV5-03 {208V, 5.3kWh} | Lithium Ion | Y | CSA Group | 2024-07-09 | Ed. 3 : 2023 | N | N | N | N | N | N | N | 7 kW, 5.3 kWh, energy storage system | 5.3 | 7 | 208 | 7 | No Information Submitted | No Information Submitted | No Information Submitted | No Information Submitted | No Information Submitted | No Information Submitted | No Information Submitted | No Information Submitted | No Information Submitted | No Information Submitted | No Information Submitted | No Information Submitted | N |  | 2024-08-21
CESC New Energy Technology Co., Ltd. |  | AF7K-Mars HV5-03 {240V, 5.3kWh} | Lithium Ion | Y | CSA Group | 2024-07-09 | Ed. 3 : 2023 | N | N | N | N | N | N | N | 7 kW, 5.3 kWh, energy storage system | 5.3 | 7 | 240 | 7 | No Information Submitted | No Information Submitted | No Information Submitted | No Information Submitted | No Information Submitted | No Information Submitted | No Information Submitted | No Information Submitted | No Information Submitted | No Information Submitted | No Information Submitted | No Information Submitted | N |  | 2024-08-21
CESC New Energy Technology Co., Ltd. |  | AF8.6K-Mars HV5-03 {208V, 5.3kWh} | Lithium Ion | Y | CSA Group | 2024-07-09 | Ed. 3 : 2023 | N | N | N | N | N | N | N | 8.6 kW, 5.3 kWh, energy storage system | 5.3 | 8.6 | 208 | 8.6 | No Information Submitted | No Information Submitted | No Information Submitted | No Information Submitted | No Information Submitted | No Information Submitted | No Information Submitted | No Information Submitted | No Information Submitted | No Information Submitted | No Information Submitted | No Information Submitted | N |  | 2024-08-21
CESC New Energy Technology Co., Ltd. |  | AF8.6K-Mars HV5-03 {240V, 5.3kWh} | Lithium Ion | Y | CSA Group | 2024-07-09 | Ed. 3 : 2023 | N | N | N | N | N | N | N | 8.6 kW, 5.3 kWh, energy storage system | 5.3 | 8.6 | 240 | 8.6 | No Information Submitted | No Information Submitted | No Information Submitted | No Information Submitted | No Information Submitted | No Information Submitted | No Information Submitted | No Information Submitted | No Information Submitted | No Information Submitted | No Information Submitted | No Information Submitted | N |  | 2024-08-21
CESC New Energy Technology Co., Ltd. |  | AF8K-Mars HV5-03 {208V, 5.3kWh} | Lithium Ion | Y | CSA Group | 2024-07-09 | Ed. 3 : 2023 | N | N | N | N | N | N | N | 8 kW, 5.3 kWh, energy storage system | 5.3 | 8 | 208 | 8 | No Information Submitted | No Information Submitted | No Information Submitted | No Information Submitted | No Information Submitted | No Information Submitted | No Information Submitted | No Information Submitted | No Information Submitted | No Information Submitted | No Information Submitted | No Information Submitted | N |  | 2024-08-21
CESC New Energy Technology Co., Ltd. |  | AF8K-Mars HV5-03 {240V, 5.3kWh} | Lithium Ion | Y | CSA Group | 2024-07-09 | Ed. 3 : 2023 | N | N | N | N | N | N | N | 8 kW, 5.3 kWh, energy storage system | 5.3 | 8 | 240 | 8 | No Information Submitted | No Information Submitted | No Information Submitted | No Information Submitted | No Information Submitted | No Information Submitted | No Information Submitted | No Information Submitted | No Information Submitted | No Information Submitted | No Information Submitted | No Information Submitted | N |  | 2024-08-21
CESC New Energy Technology Co., Ltd. |  | AF9.6K-Mars HV5-03 {208V, 5.3kWh} | Lithium Ion | Y | CSA Group | 2024-07-09 | Ed. 3 : 2023 | N | N | N | N | N | N | N | 9.6 kW, 5.3 kWh, energy storage system | 5.3 | 9.6 | 208 | 9.6 | No Information Submitted | No Information Submitted | No Information Submitted | No Information Submitted | No Information Submitted | No Information Submitted | No Information Submitted | No Information Submitted | No Information Submitted | No Information Submitted | No Information Submitted | No Information Submitted | N |  | 2024-08-21
CESC New Energy Technology Co., Ltd. |  | AF9.6K-Mars HV5-03 {240V, 5.3kWh} | Lithium Ion | Y | CSA Group | 2024-07-09 | Ed. 3 : 2023 | N | N | N | N | N | N | N | 9.6 kW, 5.3 kWh, energy storage system | 5.3 | 9.6 | 240 | 9.6 | No Information Submitted | No Information Submitted | No Information Submitted | No Information Submitted | No Information Submitted | No Information Submitted | No Information Submitted | No Information Submitted | No Information Submitted | No Information Submitted | No Information Submitted | No Information Submitted | N |  | 2024-08-21
CESC New Energy Technology Co., Ltd. |  | Mars 3000 HVSP-03 {208V, 5.3kWh} | Lithium Ion | Y | CSA Group | 2024-07-09 | Ed. 3 : 2023 | N | N | N | N | N | N | N | 3 kW, 5.3 kWh, energy storage system | 5.3 | 3 | 208 | 3 | No Information Submitted | No Information Submitted | No Information Submitted | No Information Submitted | No Information Submitted | No Information Submitted | No Information Submitted | No Information Submitted | No Information Submitted | No Information Submitted | No Information Submitted | No Information Submitted | N |  | 2024-08-21
CESC New Energy Technology Co., Ltd. |  | Mars 3000 HVSP-03 {240V, 5.3kWh} | Lithium Ion | Y | CSA Group | 2024-07-09 | Ed. 3 : 2023 | N | N | N | N | N | N | N | 3 kW, 5.3 kWh, energy storage system | 5.3 | 3 | 240 | 3 | No Information Submitted | No Information Submitted | No Information Submitted | No Information Submitted | No Information Submitted | No Information Submitted | No Information Submitted | No Information Submitted | No Information Submitted | No Information Submitted | No Information Submitted | No Information Submitted | N |  | 2024-08-21
CESC New Energy Technology Co., Ltd. |  | Mars 3600 HVSP-03 {208V, 5.3kWh} | Lithium Ion | Y | CSA Group | 2024-07-09 | Ed. 3 : 2023 | N | N | N | N | N | N | N | 3.6 kW, 5.3 kWh, energy storage system | 5.3 | 3.6 | 208 | 3.6 | No Information Submitted | No Information Submitted | No Information Submitted | No Information Submitted | No Information Submitted | No Information Submitted | No Information Submitted | No Information Submitted | No Information Submitted | No Information Submitted | No Information Submitted | No Information Submitted | N |  | 2024-08-21
CESC New Energy Technology Co., Ltd. |  | Mars 3600 HVSP-03 {240V, 5.3kWh} | Lithium Ion | Y | CSA Group | 2024-07-09 | Ed. 3 : 2023 | N | N | N | N | N | N | N | 3.6 kW, 5.3 kWh, energy storage system | 5.3 | 3.6 | 240 | 3.6 | No Information Submitted | No Information Submitted | No Information Submitted | No Information Submitted | No Information Submitted | No Information Submitted | No Information Submitted | No Information Submitted | No Information Submitted | No Information Submitted | No Information Submitted | No Information Submitted | N |  | 2024-08-21
CESC New Energy Technology Co., Ltd. |  | Mars 4000 HVSP-03 {208V, 5.3kWh} | Lithium Ion | Y | CSA Group | 2024-07-09 | Ed. 3 : 2023 | N | N | N | N | N | N | N | 4 kW, 5.3 kWh, energy storage system | 5.3 | 4 | 208 | 4 | No Information Submitted | No Information Submitted | No Information Submitted | No Information Submitted | No Information Submitted | No Information Submitted | No Information Submitted | No Information Submitted | No Information Submitted | No Information Submitted | No Information Submitted | No Information Submitted | N |  | 2024-08-21
CESC New Energy Technology Co., Ltd. |  | Mars 4000 HVSP-03 {240V, 5.3kWh} | Lithium Ion | Y | CSA Group | 2024-07-09 | Ed. 3 : 2023 | N | N | N | N | N | N | N | 4 kW, 5.3 kWh, energy storage system | 5.3 | 4 | 240 | 4 | No Information Submitted | No Information Submitted | No Information Submitted | No Information Submitted | No Information Submitted | No Information Submitted | No Information Submitted | No Information Submitted | No Information Submitted | No Information Submitted | No Information Submitted | No Information Submitted | N |  | 2024-08-21
CESC New Energy Technology Co., Ltd. |  | Mars 4600 HVSP-03 {208V, 5.3kWh} | Lithium Ion | Y | CSA Group | 2024-07-09 | Ed. 3 : 2023 | N | N | N | N | N | N | N | 4.6 kW, 5.3 kWh, energy storage system | 5.3 | 4.6 | 208 | 4.6 | No Information Submitted | No Information Submitted | No Information Submitted | No Information Submitted | No Information Submitted | No Information Submitted | No Information Submitted | No Information Submitted | No Information Submitted | No Information Submitted | No Information Submitted | No Information Submitted | N |  | 2024-08-21
CESC New Energy Technology Co., Ltd. |  | Mars 4600 HVSP-03 {240V, 5.3kWh} | Lithium Ion | Y | CSA Group | 2024-07-09 | Ed. 3 : 2023 | N | N | N | N | N | N | N | 4.6 kW, 5.3 kWh, energy storage system | 5.3 | 4.6 | 240 | 4.6 | No Information Submitted | No Information Submitted | No Information Submitted | No Information Submitted | No Information Submitted | No Information Submitted | No Information Submitted | No Information Submitted | No Information Submitted | No Information Submitted | No Information Submitted | No Information Submitted | N |  | 2024-08-21
CESC New Energy Technology Co., Ltd. |  | Mars 5000 HVSP-03 {208V, 5.3kWh} | Lithium Ion | Y | CSA Group | 2024-07-09 | Ed. 3 : 2023 | N | N | N | N | N | N | N | 5 kW, 5.3 kWh, energy storage system | 5.3 | 5 | 208 | 5 | No Information Submitted | No Information Submitted | No Information Submitted | No Information Submitted | No Information Submitted | No Information Submitted | No Information Submitted | No Information Submitted | No Information Submitted | No Information Submitted | No Information Submitted | No Information Submitted | N |  | 2024-08-21
CESC New Energy Technology Co., Ltd. |  | Mars 5000 HVSP-03 {240V, 5.3kWh} | Lithium Ion | Y | CSA Group | 2024-07-09 | Ed. 3 : 2023 | N | N | N | N | N | N | N | 5 kW, 5.3 kWh, energy storage system | 5.3 | 5 | 240 | 5 | No Information Submitted | No Information Submitted | No Information Submitted | No Information Submitted | No Information Submitted | No Information Submitted | No Information Submitted | No Information Submitted | No Information Submitted | No Information Submitted | No Information Submitted | No Information Submitted | N |  | 2024-08-21
CESC New Energy Technology Co., Ltd. |  | Mars 5500 HVSP-03 {208V, 5.3kWh} | Lithium Ion | Y | CSA Group | 2024-07-09 | Ed. 3 : 2023 | N | N | N | N | N | N | N | 5.5 kW, 5.3 kWh, energy storage system | 5.3 | 5.5 | 208 | 5.5 | No Information Submitted | No Information Submitted | No Information Submitted | No Information Submitted | No Information Submitted | No Information Submitted | No Information Submitted | No Information Submitted | No Information Submitted | No Information Submitted | No Information Submitted | No Information Submitted | N |  | 2024-08-21
CESC New Energy Technology Co., Ltd. |  | Mars 5500 HVSP-03 {240V, 5.3kWh} | Lithium Ion | Y | CSA Group | 2024-07-09 | Ed. 3 : 2023 | N | N | N | N | N | N | N | 5.5 kW, 5.3 kWh, energy storage system | 5.3 | 5.5 | 240 | 5.5 | No Information Submitted | No Information Submitted | No Information Submitted | No Information Submitted | No Information Submitted | No Information Submitted | No Information Submitted | No Information Submitted | No Information Submitted | No Information Submitted | No Information Submitted | No Information Submitted | N |  | 2024-08-21
CESC New Energy Technology Co., Ltd. |  | Mars 6000 HVSP-03 {208V, 5.3kWh} | Lithium Ion | Y | CSA Group | 2024-07-09 | Ed. 3 : 2023 | N | N | N | N | N | N | N | 6 kW, 5.3 kWh, energy storage system | 5.3 | 6 | 208 | 6 | No Information Submitted | No Information Submitted | No Information Submitted | No Information Submitted | No Information Submitted | No Information Submitted | No Information Submitted | No Information Submitted | No Information Submitted | No Information Submitted | No Information Submitted | No Information Submitted | N |  | 2024-08-21
CESC New Energy Technology Co., Ltd. |  | Mars 6000 HVSP-03 {240V, 5.3kWh} | Lithium Ion | Y | CSA Group | 2024-07-09 | Ed. 3 : 2023 | N | N | N | N | N | N | N | 6 kW, 5.3 kWh, energy storage system | 5.3 | 6 | 240 | 6 | No Information Submitted | No Information Submitted | No Information Submitted | No Information Submitted | No Information Submitted | No Information Submitted | No Information Submitted | No Information Submitted | No Information Submitted | No Information Submitted | No Information Submitted | No Information Submitted | N |  | 2024-08-21
CESC New Energy Technology Co., Ltd. |  | Mars 7000 HVSP-03 {208V, 5.3kWh} | Lithium Ion | Y | CSA Group | 2024-07-09 | Ed. 3 : 2023 | N | N | N | N | N | N | N | 7 kW, 5.3 kWh, energy storage system | 5.3 | 7 | 208 | 7 | No Information Submitted | No Information Submitted | No Information Submitted | No Information Submitted | No Information Submitted | No Information Submitted | No Information Submitted | No Information Submitted | No Information Submitted | No Information Submitted | No Information Submitted | No Information Submitted | N |  | 2024-08-21
CESC New Energy Technology Co., Ltd. |  | Mars 7000 HVSP-03 {240V, 5.3kWh} | Lithium Ion | Y | CSA Group | 2024-07-09 | Ed. 3 : 2023 | N | N | N | N | N | N | N | 7 kW, 5.3 kWh, energy storage system | 5.3 | 7 | 240 | 7 | No Information Submitted | No Information Submitted | No Information Submitted | No Information Submitted | No Information Submitted | No Information Submitted | No Information Submitted | No Information Submitted | No Information Submitted | No Information Submitted | No Information Submitted | No Information Submitted | N |  | 2024-08-21
CESC New Energy Technology Co., Ltd. |  | Mars 7600 HVSP-03 {208V, 5.3kWh} | Lithium Ion | Y | CSA Group | 2024-07-09 | Ed. 3 : 2023 | N | N | N | N | N | N | N | 7.6 kW, 5.3 kWh, energy storage system | 5.3 | 7.6 | 208 | 7.6 | No Information Submitted | No Information Submitted | No Information Submitted | No Information Submitted | No Information Submitted | No Information Submitted | No Information Submitted | No Information Submitted | No Information Submitted | No Information Submitted | No Information Submitted | No Information Submitted | N |  | 2024-08-21
CESC New Energy Technology Co., Ltd. |  | Mars 7600 HVSP-03 {240V, 5.3kWh} | Lithium Ion | Y | CSA Group | 2024-07-09 | Ed. 3 : 2023 | N | N | N | N | N | N | N | 7.6 kW, 5.3 kWh, energy storage system | 5.3 | 7.6 | 240 | 7.6 | No Information Submitted | No Information Submitted | No Information Submitted | No Information Submitted | No Information Submitted | No Information Submitted | No Information Submitted | No Information Submitted | No Information Submitted | No Information Submitted | No Information Submitted | No Information Submitted | N |  | 2024-08-21
CESC New Energy Technology Co., Ltd. |  | Mars 8000 HVSP-03 {208V, 5.3kWh} | Lithium Ion | Y | CSA Group | 2024-07-09 | Ed. 3 : 2023 | N | N | N | N | N | N | N | 8 kW, 5.3 kWh, energy storage system | 5.3 | 8 | 208 | 8 | No Information Submitted | No Information Submitted | No Information Submitted | No Information Submitted | No Information Submitted | No Information Submitted | No Information Submitted | No Information Submitted | No Information Submitted | No Information Submitted | No Information Submitted | No Information Submitted | N |  | 2024-08-21
CESC New Energy Technology Co., Ltd. |  | Mars 8000 HVSP-03 {240V, 5.3kWh} | Lithium Ion | Y | CSA Group | 2024-07-09 | Ed. 3 : 2023 | N | N | N | N | N | N | N | 8 kW, 5.3 kWh, energy storage system | 5.3 | 8 | 240 | 8 | No Information Submitted | No Information Submitted | No Information Submitted | No Information Submitted | No Information Submitted | No Information Submitted | No Information Submitted | No Information Submitted | No Information Submitted | No Information Submitted | No Information Submitted | No Information Submitted | N |  | 2024-08-21
CESC New Energy Technology Co., Ltd. |  | Mars 8600 HVSP-03 {208V, 5.3kWh} | Lithium Ion | Y | CSA Group | 2024-07-09 | Ed. 3 : 2023 | N | N | N | N | N | N | N | 8.6 kW, 5.3 kWh, energy storage system | 5.3 | 8.6 | 208 | 8.6 | No Information Submitted | No Information Submitted | No Information Submitted | No Information Submitted | No Information Submitted | No Information Submitted | No Information Submitted | No Information Submitted | No Information Submitted | No Information Submitted | No Information Submitted | No Information Submitted | N |  | 2024-08-21
CESC New Energy Technology Co., Ltd. |  | Mars 8600 HVSP-03 {240V, 5.3kWh} | Lithium Ion | Y | CSA Group | 2024-07-09 | Ed. 3 : 2023 | N | N | N | N | N | N | N | 8.6 kW, 5.3 kWh, energy storage system | 5.3 | 8.6 | 240 | 8.6 | No Information Submitted | No Information Submitted | No Information Submitted | No Information Submitted | No Information Submitted | No Information Submitted | No Information Submitted | No Information Submitted | No Information Submitted | No Information Submitted | No Information Submitted | No Information Submitted | N |  | 2024-08-21
CESC New Energy Technology Co., Ltd. |  | Mars 9600 HVSP-03 {208V, 5.3kWh} | Lithium Ion | Y | CSA Group | 2024-07-09 | Ed. 3 : 2023 | N | N | N | N | N | N | N | 9.6 kW, 5.3 kWh, energy storage system | 5.3 | 9.6 | 208 | 9.6 | No Information Submitted | No Information Submitted | No Information Submitted | No Information Submitted | No Information Submitted | No Information Submitted | No Information Submitted | No Information Submitted | No Information Submitted | No Information Submitted | No Information Submitted | No Information Submitted | N |  | 2024-08-21
CESC New Energy Technology Co., Ltd. |  | Mars 9600 HVSP-03 {240V, 5.3kWh} | Lithium Ion | Y | CSA Group | 2024-07-09 | Ed. 3 : 2023 | N | N | N | N | N | N | N | 9.6 kW, 5.3 kWh, energy storage system | 5.3 | 9.6 | 240 | 9.6 | No Information Submitted | No Information Submitted | No Information Submitted | No Information Submitted | No Information Submitted | No Information Submitted | No Information Submitted | No Information Submitted | No Information Submitted | No Information Submitted | No Information Submitted | No Information Submitted | N |  | 2024-08-21
CESC New Energy Technology Co., Ltd. |  | AF3.6K-Mars HV5-03 {208V, 10.6kWh} | Lithium Ion | Y | CSA Group | 2024-07-09 | Ed. 3 : 2023 | N | N | N | N | N | N | N | 3.6 kW, 10.6 kWh, energy storage system | 10.6 | 3.6 | 208 | 3.6 | No Information Submitted | No Information Submitted | No Information Submitted | No Information Submitted | No Information Submitted | No Information Submitted | No Information Submitted | No Information Submitted | No Information Submitted | No Information Submitted | No Information Submitted | No Information Submitted | N |  | 2024-08-21
CESC New Energy Technology Co., Ltd. |  | AF3.6K-Mars HV5-03 {240V, 10.6kWh} | Lithium Ion | Y | CSA Group | 2024-07-09 | Ed. 3 : 2023 | N | N | N | N | N | N | N | 3.6 kW, 10.6 kWh, energy storage system | 10.6 | 3.6 | 240 | 3.6 | No Information Submitted | No Information Submitted | No Information Submitted | No Information Submitted | No Information Submitted | No Information Submitted | No Information Submitted | No Information Submitted | No Information Submitted | No Information Submitted | No Information Submitted | No Information Submitted | N |  | 2024-08-21
CESC New Energy Technology Co., Ltd. |  | AF3K-Mars HV5-03 {208V, 10.6kWh} | Lithium Ion | Y | CSA Group | 2024-07-09 | Ed. 3 : 2023 | N | N | N | N | N | N | N | 3 kW, 10.6 kWh, energy storage system | 10.6 | 3 | 208 | 3 | No Information Submitted | No Information Submitted | No Information Submitted | No Information Submitted | No Information Submitted | No Information Submitted | No Information Submitted | No Information Submitted | No Information Submitted | No Information Submitted | No Information Submitted | No Information Submitted | N |  | 2024-08-21
CESC New Energy Technology Co., Ltd. |  | AF3K-Mars HV5-03 {240V, 10.6kWh} | Lithium Ion | Y | CSA Group | 2024-07-09 | Ed. 3 : 2023 | N | N | N | N | N | N | N | 3 kW, 10.6 kWh, energy storage system | 10.6 | 3 | 240 | 3 | No Information Submitted | No Information Submitted | No Information Submitted | No Information Submitted | No Information Submitted | No Information Submitted | No Information Submitted | No Information Submitted | No Information Submitted | No Information Submitted | No Information Submitted | No Information Submitted | N |  | 2024-08-21
CESC New Energy Technology Co., Ltd. |  | AF4.6K-Mars HV5-03 {208V, 10.6kWh} | Lithium Ion | Y | CSA Group | 2024-07-09 | Ed. 3 : 2023 | N | N | N | N | N | N | N | 4.6 kW, 10.6 kWh, energy storage system | 10.6 | 4.6 | 208 | 4.6 | No Information Submitted | No Information Submitted | No Information Submitted | No Information Submitted | No Information Submitted | No Information Submitted | No Information Submitted | No Information Submitted | No Information Submitted | No Information Submitted | No Information Submitted | No Information Submitted | N |  | 2024-08-21
CESC New Energy Technology Co., Ltd. |  | AF4.6K-Mars HV5-03 {240V, 10.6kWh} | Lithium Ion | Y | CSA Group | 2024-07-09 | Ed. 3 : 2023 | N | N | N | N | N | N | N | 4.6 kW, 10.6 kWh, energy storage system | 10.6 | 4.6 | 240 | 4.6 | No Information Submitted | No Information Submitted | No Information Submitted | No Information Submitted | No Information Submitted | No Information Submitted | No Information Submitted | No Information Submitted | No Information Submitted | No Information Submitted | No Information Submitted | No Information Submitted | N |  | 2024-08-21
CESC New Energy Technology Co., Ltd. |  | AF4K-Mars HV5-03 {208V, 10.6kWh} | Lithium Ion | Y | CSA Group | 2024-07-09 | Ed. 3 : 2023 | N | N | N | N | N | N | N | 4 kW, 10.6 kWh, energy storage system | 10.6 | 4 | 208 | 4 | No Information Submitted | No Information Submitted | No Information Submitted | No Information Submitted | No Information Submitted | No Information Submitted | No Information Submitted | No Information Submitted | No Information Submitted | No Information Submitted | No Information Submitted | No Information Submitted | N |  | 2024-08-21
CESC New Energy Technology Co., Ltd. |  | AF4K-Mars HV5-03 {240V, 10.6kWh} | Lithium Ion | Y | CSA Group | 2024-07-09 | Ed. 3 : 2023 | N | N | N | N | N | N | N | 4 kW, 10.6 kWh, energy storage system | 10.6 | 4 | 240 | 4 | No Information Submitted | No Information Submitted | No Information Submitted | No Information Submitted | No Information Submitted | No Information Submitted | No Information Submitted | No Information Submitted | No Information Submitted | No Information Submitted | No Information Submitted | No Information Submitted | N |  | 2024-08-21
CESC New Energy Technology Co., Ltd. |  | AF5.5K-Mars HV5-03 {208V, 10.6kWh} | Lithium Ion | Y | CSA Group | 2024-07-09 | Ed. 3 : 2023 | N | N | N | N | N | N | N | 5.5 kW, 10.6 kWh, energy storage system | 10.6 | 5.5 | 208 | 5.5 | No Information Submitted | No Information Submitted | No Information Submitted | No Information Submitted | No Information Submitted | No Information Submitted | No Information Submitted | No Information Submitted | No Information Submitted | No Information Submitted | No Information Submitted | No Information Submitted | N |  | 2024-08-21
CESC New Energy Technology Co., Ltd. |  | AF5.5K-Mars HV5-03 {240V, 10.6kWh} | Lithium Ion | Y | CSA Group | 2024-07-09 | Ed. 3 : 2023 | N | N | N | N | N | N | N | 5.5 kW, 10.6 kWh, energy storage system | 10.6 | 5.5 | 240 | 5.5 | No Information Submitted | No Information Submitted | No Information Submitted | No Information Submitted | No Information Submitted | No Information Submitted | No Information Submitted | No Information Submitted | No Information Submitted | No Information Submitted | No Information Submitted | No Information Submitted | N |  | 2024-08-21
CESC New Energy Technology Co., Ltd. |  | AF5K-Mars HV5-03 {208V, 10.6kWh} | Lithium Ion | Y | CSA Group | 2024-07-09 | Ed. 3 : 2023 | N | N | N | N | N | N | N | 5 kW, 10.6 kWh, energy storage system | 10.6 | 5 | 208 | 5 | No Information Submitted | No Information Submitted | No Information Submitted | No Information Submitted | No Information Submitted | No Information Submitted | No Information Submitted | No Information Submitted | No Information Submitted | No Information Submitted | No Information Submitted | No Information Submitted | N |  | 2024-08-21
CESC New Energy Technology Co., Ltd. |  | AF5K-Mars HV5-03 {240V, 10.6kWh} | Lithium Ion | Y | CSA Group | 2024-07-09 | Ed. 3 : 2023 | N | N | N | N | N | N | N | 5 kW, 10.6 kWh, energy storage system | 10.6 | 5 | 240 | 5 | No Information Submitted | No Information Submitted | No Information Submitted | No Information Submitted | No Information Submitted | No Information Submitted | No Information Submitted | No Information Submitted | No Information Submitted | No Information Submitted | No Information Submitted | No Information Submitted | N |  | 2024-08-21
CESC New Energy Technology Co., Ltd. |  | AF6K-Mars HV5-03 {208V, 10.6kWh} | Lithium Ion | Y | CSA Group | 2024-07-09 | Ed. 3 : 2023 | N | N | N | N | N | N | N | 6 kW, 10.6 kWh, energy storage system | 10.6 | 6 | 208 | 6 | No Information Submitted | No Information Submitted | No Information Submitted | No Information Submitted | No Information Submitted | No Information Submitted | No Information Submitted | No Information Submitted | No Information Submitted | No Information Submitted | No Information Submitted | No Information Submitted | N |  | 2024-08-21
CESC New Energy Technology Co., Ltd. |  | AF6K-Mars HV5-03 {240V, 10.6kWh} | Lithium Ion | Y | CSA Group | 2024-07-09 | Ed. 3 : 2023 | N | N | N | N | N | N | N | 6 kW, 10.6 kWh, energy storage system | 10.6 | 6 | 240 | 6 | No Information Submitted | No Information Submitted | No Information Submitted | No Information Submitted | No Information Submitted | No Information Submitted | No Information Submitted | No Information Submitted | No Information Submitted | No Information Submitted | No Information Submitted | No Information Submitted | N |  | 2024-08-21
CESC New Energy Technology Co., Ltd. |  | AF7.6K-Mars HV5-03 {208V, 10.6kWh} | Lithium Ion | Y | CSA Group | 2024-07-09 | Ed. 3 : 2023 | N | N | N | N | N | N | N | 7.6 kW, 10.6 kWh, energy storage system | 10.6 | 7.6 | 208 | 7.6 | No Information Submitted | No Information Submitted | No Information Submitted | No Information Submitted | No Information Submitted | No Information Submitted | No Information Submitted | No Information Submitted | No Information Submitted | No Information Submitted | No Information Submitted | No Information Submitted | N |  | 2024-08-21
CESC New Energy Technology Co., Ltd. |  | AF7.6K-Mars HV5-03 {240V, 10.6kWh} | Lithium Ion | Y | CSA Group | 2024-07-09 | Ed. 3 : 2023 | N | N | N | N | N | N | N | 7.6 kW, 10.6 kWh, energy storage system | 10.6 | 7.6 | 240 | 7.6 | No Information Submitted | No Information Submitted | No Information Submitted | No Information Submitted | No Information Submitted | No Information Submitted | No Information Submitted | No Information Submitted | No Information Submitted | No Information Submitted | No Information Submitted | No Information Submitted | N |  | 2024-08-21
CESC New Energy Technology Co., Ltd. |  | AF7K-Mars HV5-03 {208V, 10.6kWh} | Lithium Ion | Y | CSA Group | 2024-07-09 | Ed. 3 : 2023 | N | N | N | N | N | N | N | 7 kW, 10.6 kWh, energy storage system | 10.6 | 7 | 208 | 7 | No Information Submitted | No Information Submitted | No Information Submitted | No Information Submitted | No Information Submitted | No Information Submitted | No Information Submitted | No Information Submitted | No Information Submitted | No Information Submitted | No Information Submitted | No Information Submitted | N |  | 2024-08-21
CESC New Energy Technology Co., Ltd. |  | AF7K-Mars HV5-03 {240V, 10.6kWh} | Lithium Ion | Y | CSA Group | 2024-07-09 | Ed. 3 : 2023 | N | N | N | N | N | N | N | 7 kW, 10.6 kWh, energy storage system | 10.6 | 7 | 240 | 7 | No Information Submitted | No Information Submitted | No Information Submitted | No Information Submitted | No Information Submitted | No Information Submitted | No Information Submitted | No Information Submitted | No Information Submitted | No Information Submitted | No Information Submitted | No Information Submitted | N |  | 2024-08-21
CESC New Energy Technology Co., Ltd. |  | AF8.6K-Mars HV5-03 {208V, 10.6kWh} | Lithium Ion | Y | CSA Group | 2024-07-09 | Ed. 3 : 2023 | N | N | N | N | N | N | N | 8.6 kW, 10.6 kWh, energy storage system | 10.6 | 8.6 | 208 | 8.6 | No Information Submitted | No Information Submitted | No Information Submitted | No Information Submitted | No Information Submitted | No Information Submitted | No Information Submitted | No Information Submitted | No Information Submitted | No Information Submitted | No Information Submitted | No Information Submitted | N |  | 2024-08-21
CESC New Energy Technology Co., Ltd. |  | AF8.6K-Mars HV5-03 {240V, 10.6kWh} | Lithium Ion | Y | CSA Group | 2024-07-09 | Ed. 3 : 2023 | N | N | N | N | N | N | N | 8.6 kW, 10.6 kWh, energy storage system | 10.6 | 8.6 | 240 | 8.6 | No Information Submitted | No Information Submitted | No Information Submitted | No Information Submitted | No Information Submitted | No Information Submitted | No Information Submitted | No Information Submitted | No Information Submitted | No Information Submitted | No Information Submitted | No Information Submitted | N |  | 2024-08-21
CESC New Energy Technology Co., Ltd. |  | AF8K-Mars HV5-03 {208V, 10.6kWh} | Lithium Ion | Y | CSA Group | 2024-07-09 | Ed. 3 : 2023 | N | N | N | N | N | N | N | 8 kW, 10.6 kWh, energy storage system | 10.6 | 8 | 208 | 8 | No Information Submitted | No Information Submitted | No Information Submitted | No Information Submitted | No Information Submitted | No Information Submitted | No Information Submitted | No Information Submitted | No Information Submitted | No Information Submitted | No Information Submitted | No Information Submitted | N |  | 2024-08-21
CESC New Energy Technology Co., Ltd. |  | AF8K-Mars HV5-03 {240V, 10.6kWh} | Lithium Ion | Y | CSA Group | 2024-07-09 | Ed. 3 : 2023 | N | N | N | N | N | N | N | 8 kW, 10.6 kWh, energy storage system | 10.6 | 8 | 240 | 8 | No Information Submitted | No Information Submitted | No Information Submitted | No Information Submitted | No Information Submitted | No Information Submitted | No Information Submitted | No Information Submitted | No Information Submitted | No Information Submitted | No Information Submitted | No Information Submitted | N |  | 2024-08-21
CESC New Energy Technology Co., Ltd. |  | AF9.6K-Mars HV5-03 {208V, 10.6kWh} | Lithium Ion | Y | CSA Group | 2024-07-09 | Ed. 3 : 2023 | N | N | N | N | N | N | N | 9.6 kW, 10.6 kWh, energy storage system | 10.6 | 9.6 | 208 | 9.6 | No Information Submitted | No Information Submitted | No Information Submitted | No Information Submitted | No Information Submitted | No Information Submitted | No Information Submitted | No Information Submitted | No Information Submitted | No Information Submitted | No Information Submitted | No Information Submitted | N |  | 2024-08-21
CESC New Energy Technology Co., Ltd. |  | AF9.6K-Mars HV5-03 {240V, 10.6kWh} | Lithium Ion | Y | CSA Group | 2024-07-09 | Ed. 3 : 2023 | N | N | N | N | N | N | N | 9.6 kW, 10.6 kWh, energy storage system | 10.6 | 9.6 | 240 | 9.6 | No Information Submitted | No Information Submitted | No Information Submitted | No Information Submitted | No Information Submitted | No Information Submitted | No Information Submitted | No Information Submitted | No Information Submitted | No Information Submitted | No Information Submitted | No Information Submitted | N |  | 2024-08-21
CESC New Energy Technology Co., Ltd. |  | Mars 3000 HVSP-03 {208V, 10.6kWh} | Lithium Ion | Y | CSA Group | 2024-07-09 | Ed. 3 : 2023 | N | N | N | N | N | N | N | 3 kW, 10.6 kWh, energy storage system | 10.6 | 3 | 208 | 3 | No Information Submitted | No Information Submitted | No Information Submitted | No Information Submitted | No Information Submitted | No Information Submitted | No Information Submitted | No Information Submitted | No Information Submitted | No Information Submitted | No Information Submitted | No Information Submitted | N |  | 2024-08-21
CESC New Energy Technology Co., Ltd. |  | Mars 3000 HVSP-03 {240V, 10.6kWh} | Lithium Ion | Y | CSA Group | 2024-07-09 | Ed. 3 : 2023 | N | N | N | N | N | N | N | 3 kW, 10.6 kWh, energy storage system | 10.6 | 3 | 240 | 3 | No Information Submitted | No Information Submitted | No Information Submitted | No Information Submitted | No Information Submitted | No Information Submitted | No Information Submitted | No Information Submitted | No Information Submitted | No Information Submitted | No Information Submitted | No Information Submitted | N |  | 2024-08-21
CESC New Energy Technology Co., Ltd. |  | Mars 3600 HVSP-03 {208V, 10.6kWh} | Lithium Ion | Y | CSA Group | 2024-07-09 | Ed. 3 : 2023 | N | N | N | N | N | N | N | 3.6 kW, 10.6 kWh, energy storage system | 10.6 | 3.6 | 208 | 3.6 | No Information Submitted | No Information Submitted | No Information Submitted | No Information Submitted | No Information Submitted | No Information Submitted | No Information Submitted | No Information Submitted | No Information Submitted | No Information Submitted | No Information Submitted | No Information Submitted | N |  | 2024-08-21
CESC New Energy Technology Co., Ltd. |  | Mars 3600 HVSP-03 {240V, 10.6kWh} | Lithium Ion | Y | CSA Group | 2024-07-09 | Ed. 3 : 2023 | N | N | N | N | N | N | N | 3.6 kW, 10.6 kWh, energy storage system | 10.6 | 3.6 | 240 | 3.6 | No Information Submitted | No Information Submitted | No Information Submitted | No Information Submitted | No Information Submitted | No Information Submitted | No Information Submitted | No Information Submitted | No Information Submitted | No Information Submitted | No Information Submitted | No Information Submitted | N |  | 2024-08-21
CESC New Energy Technology Co., Ltd. |  | Mars 4000 HVSP-03 {208V, 10.6kWh} | Lithium Ion | Y | CSA Group | 2024-07-09 | Ed. 3 : 2023 | N | N | N | N | N | N | N | 4 kW, 10.6 kWh, energy storage system | 10.6 | 4 | 208 | 4 | No Information Submitted | No Information Submitted | No Information Submitted | No Information Submitted | No Information Submitted | No Information Submitted | No Information Submitted | No Information Submitted | No Information Submitted | No Information Submitted | No Information Submitted | No Information Submitted | N |  | 2024-08-21
CESC New Energy Technology Co., Ltd. |  | Mars 4000 HVSP-03 {240V, 10.6kWh} | Lithium Ion | Y | CSA Group | 2024-07-09 | Ed. 3 : 2023 | N | N | N | N | N | N | N | 4 kW, 10.6 kWh, energy storage system | 10.6 | 4 | 240 | 4 | No Information Submitted | No Information Submitted | No Information Submitted | No Information Submitted | No Information Submitted | No Information Submitted | No Information Submitted | No Information Submitted | No Information Submitted | No Information Submitted | No Information Submitted | No Information Submitted | N |  | 2024-08-21
CESC New Energy Technology Co., Ltd. |  | Mars 4600 HVSP-03 {208V, 10.6kWh} | Lithium Ion | Y | CSA Group | 2024-07-09 | Ed. 3 : 2023 | N | N | N | N | N | N | N | 4.6 kW, 10.6 kWh, energy storage system | 10.6 | 4.6 | 208 | 4.6 | No Information Submitted | No Information Submitted | No Information Submitted | No Information Submitted | No Information Submitted | No Information Submitted | No Information Submitted | No Information Submitted | No Information Submitted | No Information Submitted | No Information Submitted | No Information Submitted | N |  | 2024-08-21
CESC New Energy Technology Co., Ltd. |  | Mars 4600 HVSP-03 {240V, 10.6kWh} | Lithium Ion | Y | CSA Group | 2024-07-09 | Ed. 3 : 2023 | N | N | N | N | N | N | N | 4.6 kW, 10.6 kWh, energy storage system | 10.6 | 4.6 | 240 | 4.6 | No Information Submitted | No Information Submitted | No Information Submitted | No Information Submitted | No Information Submitted | No Information Submitted | No Information Submitted | No Information Submitted | No Information Submitted | No Information Submitted | No Information Submitted | No Information Submitted | N |  | 2024-08-21
CESC New Energy Technology Co., Ltd. |  | Mars 5000 HVSP-03 {208V, 10.6kWh} | Lithium Ion | Y | CSA Group | 2024-07-09 | Ed. 3 : 2023 | N | N | N | N | N | N | N | 5 kW, 10.6 kWh, energy storage system | 10.6 | 5 | 208 | 5 | No Information Submitted | No Information Submitted | No Information Submitted | No Information Submitted | No Information Submitted | No Information Submitted | No Information Submitted | No Information Submitted | No Information Submitted | No Information Submitted | No Information Submitted | No Information Submitted | N |  | 2024-08-21
CESC New Energy Technology Co., Ltd. |  | Mars 5000 HVSP-03 {240V, 10.6kWh} | Lithium Ion | Y | CSA Group | 2024-07-09 | Ed. 3 : 2023 | N | N | N | N | N | N | N | 5 kW, 10.6 kWh, energy storage system | 10.6 | 5 | 240 | 5 | No Information Submitted | No Information Submitted | No Information Submitted | No Information Submitted | No Information Submitted | No Information Submitted | No Information Submitted | No Information Submitted | No Information Submitted | No Information Submitted | No Information Submitted | No Information Submitted | N |  | 2024-08-21
CESC New Energy Technology Co., Ltd. |  | Mars 5500 HVSP-03 {208V, 10.6kWh} | Lithium Ion | Y | CSA Group | 2024-07-09 | Ed. 3 : 2023 | N | N | N | N | N | N | N | 5.5 kW, 10.6 kWh, energy storage system | 10.6 | 5.5 | 208 | 5.5 | No Information Submitted | No Information Submitted | No Information Submitted | No Information Submitted | No Information Submitted | No Information Submitted | No Information Submitted | No Information Submitted | No Information Submitted | No Information Submitted | No Information Submitted | No Information Submitted | N |  | 2024-08-21
CESC New Energy Technology Co., Ltd. |  | Mars 5500 HVSP-03 {240V, 10.6kWh} | Lithium Ion | Y | CSA Group | 2024-07-09 | Ed. 3 : 2023 | N | N | N | N | N | N | N | 5.5 kW, 10.6 kWh, energy storage system | 10.6 | 5.5 | 240 | 5.5 | No Information Submitted | No Information Submitted | No Information Submitted | No Information Submitted | No Information Submitted | No Information Submitted | No Information Submitted | No Information Submitted | No Information Submitted | No Information Submitted | No Information Submitted | No Information Submitted | N |  | 2024-08-21
CESC New Energy Technology Co., Ltd. |  | Mars 6000 HVSP-03 {208V, 10.6kWh} | Lithium Ion | Y | CSA Group | 2024-07-09 | Ed. 3 : 2023 | N | N | N | N | N | N | N | 6 kW, 10.6 kWh, energy storage system | 10.6 | 6 | 208 | 6 | No Information Submitted | No Information Submitted | No Information Submitted | No Information Submitted | No Information Submitted | No Information Submitted | No Information Submitted | No Information Submitted | No Information Submitted | No Information Submitted | No Information Submitted | No Information Submitted | N |  | 2024-08-21
CESC New Energy Technology Co., Ltd. |  | Mars 6000 HVSP-03 {240V, 10.6kWh} | Lithium Ion | Y | CSA Group | 2024-07-09 | Ed. 3 : 2023 | N | N | N | N | N | N | N | 6 kW, 10.6 kWh, energy storage system | 10.6 | 6 | 240 | 6 | No Information Submitted | No Information Submitted | No Information Submitted | No Information Submitted | No Information Submitted | No Information Submitted | No Information Submitted | No Information Submitted | No Information Submitted | No Information Submitted | No Information Submitted | No Information Submitted | N |  | 2024-08-21
CESC New Energy Technology Co., Ltd. |  | Mars 7000 HVSP-03 {208V, 10.6kWh} | Lithium Ion | Y | CSA Group | 2024-07-09 | Ed. 3 : 2023 | N | N | N | N | N | N | N | 7 kW, 10.6 kWh, energy storage system | 10.6 | 7 | 208 | 7 | No Information Submitted | No Information Submitted | No Information Submitted | No Information Submitted | No Information Submitted | No Information Submitted | No Information Submitted | No Information Submitted | No Information Submitted | No Information Submitted | No Information Submitted | No Information Submitted | N |  | 2024-08-21
CESC New Energy Technology Co., Ltd. |  | Mars 7000 HVSP-03 {240V, 10.6kWh} | Lithium Ion | Y | CSA Group | 2024-07-09 | Ed. 3 : 2023 | N | N | N | N | N | N | N | 7 kW, 10.6 kWh, energy storage system | 10.6 | 7 | 240 | 7 | No Information Submitted | No Information Submitted | No Information Submitted | No Information Submitted | No Information Submitted | No Information Submitted | No Information Submitted | No Information Submitted | No Information Submitted | No Information Submitted | No Information Submitted | No Information Submitted | N |  | 2024-08-21
CESC New Energy Technology Co., Ltd. |  | Mars 7600 HVSP-03 {208V, 10.6kWh} | Lithium Ion | Y | CSA Group | 2024-07-09 | Ed. 3 : 2023 | N | N | N | N | N | N | N | 7.6 kW, 10.6 kWh, energy storage system | 10.6 | 7.6 | 208 | 7.6 | No Information Submitted | No Information Submitted | No Information Submitted | No Information Submitted | No Information Submitted | No Information Submitted | No Information Submitted | No Information Submitted | No Information Submitted | No Information Submitted | No Information Submitted | No Information Submitted | N |  | 2024-08-21
CESC New Energy Technology Co., Ltd. |  | Mars 7600 HVSP-03 {240V, 10.6kWh} | Lithium Ion | Y | CSA Group | 2024-07-09 | Ed. 3 : 2023 | N | N | N | N | N | N | N | 7.6 kW, 10.6 kWh, energy storage system | 10.6 | 7.6 | 240 | 7.6 | No Information Submitted | No Information Submitted | No Information Submitted | No Information Submitted | No Information Submitted | No Information Submitted | No Information Submitted | No Information Submitted | No Information Submitted | No Information Submitted | No Information Submitted | No Information Submitted | N |  | 2024-08-21
CESC New Energy Technology Co., Ltd. |  | Mars 8000 HVSP-03 {208V, 10.6kWh} | Lithium Ion | Y | CSA Group | 2024-07-09 | Ed. 3 : 2023 | N | N | N | N | N | N | N | 8 kW, 10.6 kWh, energy storage system | 10.6 | 8 | 208 | 8 | No Information Submitted | No Information Submitted | No Information Submitted | No Information Submitted | No Information Submitted | No Information Submitted | No Information Submitted | No Information Submitted | No Information Submitted | No Information Submitted | No Information Submitted | No Information Submitted | N |  | 2024-08-21
CESC New Energy Technology Co., Ltd. |  | Mars 8000 HVSP-03 {240V, 10.6kWh} | Lithium Ion | Y | CSA Group | 2024-07-09 | Ed. 3 : 2023 | N | N | N | N | N | N | N | 8 kW, 10.6 kWh, energy storage system | 10.6 | 8 | 240 | 8 | No Information Submitted | No Information Submitted | No Information Submitted | No Information Submitted | No Information Submitted | No Information Submitted | No Information Submitted | No Information Submitted | No Information Submitted | No Information Submitted | No Information Submitted | No Information Submitted | N |  | 2024-08-21
CESC New Energy Technology Co., Ltd. |  | Mars 8600 HVSP-03 {208V, 10.6kWh} | Lithium Ion | Y | CSA Group | 2024-07-09 | Ed. 3 : 2023 | N | N | N | N | N | N | N | 8.6 kW, 10.6 kWh, energy storage system | 10.6 | 8.6 | 208 | 8.6 | No Information Submitted | No Information Submitted | No Information Submitted | No Information Submitted | No Information Submitted | No Information Submitted | No Information Submitted | No Information Submitted | No Information Submitted | No Information Submitted | No Information Submitted | No Information Submitted | N |  | 2024-08-21
CESC New Energy Technology Co., Ltd. |  | Mars 8600 HVSP-03 {240V, 10.6kWh} | Lithium Ion | Y | CSA Group | 2024-07-09 | Ed. 3 : 2023 | N | N | N | N | N | N | N | 8.6 kW, 10.6 kWh, energy storage system | 10.6 | 8.6 | 240 | 8.6 | No Information Submitted | No Information Submitted | No Information Submitted | No Information Submitted | No Information Submitted | No Information Submitted | No Information Submitted | No Information Submitted | No Information Submitted | No Information Submitted | No Information Submitted | No Information Submitted | N |  | 2024-08-21
CESC New Energy Technology Co., Ltd. |  | Mars 9600 HVSP-03 {208V, 10.6kWh} | Lithium Ion | Y | CSA Group | 2024-07-09 | Ed. 3 : 2023 | N | N | N | N | N | N | N | 9.6 kW, 10.6 kWh, energy storage system | 10.6 | 9.6 | 208 | 9.6 | No Information Submitted | No Information Submitted | No Information Submitted | No Information Submitted | No Information Submitted | No Information Submitted | No Information Submitted | No Information Submitted | No Information Submitted | No Information Submitted | No Information Submitted | No Information Submitted | N |  | 2024-08-21
CESC New Energy Technology Co., Ltd. |  | Mars 9600 HVSP-03 {240V, 10.6kWh} | Lithium Ion | Y | CSA Group | 2024-07-09 | Ed. 3 : 2023 | N | N | N | N | N | N | N | 9.6 kW, 10.6 kWh, energy storage system | 10.6 | 9.6 | 240 | 9.6 | No Information Submitted | No Information Submitted | No Information Submitted | No Information Submitted | No Information Submitted | No Information Submitted | No Information Submitted | No Information Submitted | No Information Submitted | No Information Submitted | No Information Submitted | No Information Submitted | N |  | 2024-08-21
CESC New Energy Technology Co., Ltd. |  | AF3.6K-Mars HV5-03 {208V, 15.9kWh} | Lithium Ion | Y | CSA Group | 2024-07-09 | Ed. 3 : 2023 | N | N | N | N | N | N | N | 3.6 kW, 15.9 kWh, energy storage system | 15.9 | 3.6 | 208 | 3.6 | No Information Submitted | No Information Submitted | No Information Submitted | No Information Submitted | No Information Submitted | No Information Submitted | No Information Submitted | No Information Submitted | No Information Submitted | No Information Submitted | No Information Submitted | No Information Submitted | N |  | 2024-08-21
CESC New Energy Technology Co., Ltd. |  | AF3.6K-Mars HV5-03 {240V, 15.9kWh} | Lithium Ion | Y | CSA Group | 2024-07-09 | Ed. 3 : 2023 | N | N | N | N | N | N | N | 3.6 kW, 15.9 kWh, energy storage system | 15.9 | 3.6 | 240 | 3.6 | No Information Submitted | No Information Submitted | No Information Submitted | No Information Submitted | No Information Submitted | No Information Submitted | No Information Submitted | No Information Submitted | No Information Submitted | No Information Submitted | No Information Submitted | No Information Submitted | N |  | 2024-08-21
CESC New Energy Technology Co., Ltd. |  | AF3K-Mars HV5-03 {208V, 15.9kWh} | Lithium Ion | Y | CSA Group | 2024-07-09 | Ed. 3 : 2023 | N | N | N | N | N | N | N | 3 kW, 15.9 kWh, energy storage system | 15.9 | 3 | 208 | 3 | No Information Submitted | No Information Submitted | No Information Submitted | No Information Submitted | No Information Submitted | No Information Submitted | No Information Submitted | No Information Submitted | No Information Submitted | No Information Submitted | No Information Submitted | No Information Submitted | N |  | 2024-08-21
CESC New Energy Technology Co., Ltd. |  | AF3K-Mars HV5-03 {240V, 15.9kWh} | Lithium Ion | Y | CSA Group | 2024-07-09 | Ed. 3 : 2023 | N | N | N | N | N | N | N | 3 kW, 15.9 kWh, energy storage system | 15.9 | 3 | 240 | 3 | No Information Submitted | No Information Submitted | No Information Submitted | No Information Submitted | No Information Submitted | No Information Submitted | No Information Submitted | No Information Submitted | No Information Submitted | No Information Submitted | No Information Submitted | No Information Submitted | N |  | 2024-08-21
CESC New Energy Technology Co., Ltd. |  | AF4.6K-Mars HV5-03 {208V, 15.9kWh} | Lithium Ion | Y | CSA Group | 2024-07-09 | Ed. 3 : 2023 | N | N | N | N | N | N | N | 4.6 kW, 15.9 kWh, energy storage system | 15.9 | 4.6 | 208 | 4.6 | No Information Submitted | No Information Submitted | No Information Submitted | No Information Submitted | No Information Submitted | No Information Submitted | No Information Submitted | No Information Submitted | No Information Submitted | No Information Submitted | No Information Submitted | No Information Submitted | N |  | 2024-08-21
CESC New Energy Technology Co., Ltd. |  | AF4.6K-Mars HV5-03 {240V, 15.9kWh} | Lithium Ion | Y | CSA Group | 2024-07-09 | Ed. 3 : 2023 | N | N | N | N | N | N | N | 4.6 kW, 15.9 kWh, energy storage system | 15.9 | 4.6 | 240 | 4.6 | No Information Submitted | No Information Submitted | No Information Submitted | No Information Submitted | No Information Submitted | No Information Submitted | No Information Submitted | No Information Submitted | No Information Submitted | No Information Submitted | No Information Submitted | No Information Submitted | N |  | 2024-08-21
CESC New Energy Technology Co., Ltd. |  | AF4K-Mars HV5-03 {208V, 15.9kWh} | Lithium Ion | Y | CSA Group | 2024-07-09 | Ed. 3 : 2023 | N | N | N | N | N | N | N | 4 kW, 15.9 kWh, energy storage system | 15.9 | 4 | 208 | 4 | No Information Submitted | No Information Submitted | No Information Submitted | No Information Submitted | No Information Submitted | No Information Submitted | No Information Submitted | No Information Submitted | No Information Submitted | No Information Submitted | No Information Submitted | No Information Submitted | N |  | 2024-08-21
CESC New Energy Technology Co., Ltd. |  | AF4K-Mars HV5-03 {240V, 15.9kWh} | Lithium Ion | Y | CSA Group | 2024-07-09 | Ed. 3 : 2023 | N | N | N | N | N | N | N | 4 kW, 15.9 kWh, energy storage system | 15.9 | 4 | 240 | 4 | No Information Submitted | No Information Submitted | No Information Submitted | No Information Submitted | No Information Submitted | No Information Submitted | No Information Submitted | No Information Submitted | No Information Submitted | No Information Submitted | No Information Submitted | No Information Submitted | N |  | 2024-08-21
CESC New Energy Technology Co., Ltd. |  | AF5.5K-Mars HV5-03 {208V, 15.9kWh} | Lithium Ion | Y | CSA Group | 2024-07-09 | Ed. 3 : 2023 | N | N | N | N | N | N | N | 5.5 kW, 15.9 kWh, energy storage system | 15.9 | 5.5 | 208 | 5.5 | No Information Submitted | No Information Submitted | No Information Submitted | No Information Submitted | No Information Submitted | No Information Submitted | No Information Submitted | No Information Submitted | No Information Submitted | No Information Submitted | No Information Submitted | No Information Submitted | N |  | 2024-08-21
CESC New Energy Technology Co., Ltd. |  | AF5.5K-Mars HV5-03 {240V, 15.9kWh} | Lithium Ion | Y | CSA Group | 2024-07-09 | Ed. 3 : 2023 | N | N | N | N | N | N | N | 5.5 kW, 15.9 kWh, energy storage system | 15.9 | 5.5 | 240 | 5.5 | No Information Submitted | No Information Submitted | No Information Submitted | No Information Submitted | No Information Submitted | No Information Submitted | No Information Submitted | No Information Submitted | No Information Submitted | No Information Submitted | No Information Submitted | No Information Submitted | N |  | 2024-08-21
CESC New Energy Technology Co., Ltd. |  | AF5K-Mars HV5-03 {208V, 15.9kWh} | Lithium Ion | Y | CSA Group | 2024-07-09 | Ed. 3 : 2023 | N | N | N | N | N | N | N | 5 kW, 15.9 kWh, energy storage system | 15.9 | 5 | 208 | 5 | No Information Submitted | No Information Submitted | No Information Submitted | No Information Submitted | No Information Submitted | No Information Submitted | No Information Submitted | No Information Submitted | No Information Submitted | No Information Submitted | No Information Submitted | No Information Submitted | N |  | 2024-08-21
CESC New Energy Technology Co., Ltd. |  | AF5K-Mars HV5-03 {240V, 15.9kWh} | Lithium Ion | Y | CSA Group | 2024-07-09 | Ed. 3 : 2023 | N | N | N | N | N | N | N | 5 kW, 15.9 kWh, energy storage system | 15.9 | 5 | 240 | 5 | No Information Submitted | No Information Submitted | No Information Submitted | No Information Submitted | No Information Submitted | No Information Submitted | No Information Submitted | No Information Submitted | No Information Submitted | No Information Submitted | No Information Submitted | No Information Submitted | N |  | 2024-08-21
CESC New Energy Technology Co., Ltd. |  | AF6K-Mars HV5-03 {208V, 15.9kWh} | Lithium Ion | Y | CSA Group | 2024-07-09 | Ed. 3 : 2023 | N | N | N | N | N | N | N | 6 kW, 15.9 kWh, energy storage system | 15.9 | 6 | 208 | 6 | No Information Submitted | No Information Submitted | No Information Submitted | No Information Submitted | No Information Submitted | No Information Submitted | No Information Submitted | No Information Submitted | No Information Submitted | No Information Submitted | No Information Submitted | No Information Submitted | N |  | 2024-08-21
CESC New Energy Technology Co., Ltd. |  | AF6K-Mars HV5-03 {240V, 15.9kWh} | Lithium Ion | Y | CSA Group | 2024-07-09 | Ed. 3 : 2023 | N | N | N | N | N | N | N | 6 kW, 15.9 kWh, energy storage system | 15.9 | 6 | 240 | 6 | No Information Submitted | No Information Submitted | No Information Submitted | No Information Submitted | No Information Submitted | No Information Submitted | No Information Submitted | No Information Submitted | No Information Submitted | No Information Submitted | No Information Submitted | No Information Submitted | N |  | 2024-08-21
CESC New Energy Technology Co., Ltd. |  | AF7.6K-Mars HV5-03 {208V, 15.9kWh} | Lithium Ion | Y | CSA Group | 2024-07-09 | Ed. 3 : 2023 | N | N | N | N | N | N | N | 7.6 kW, 15.9 kWh, energy storage system | 15.9 | 7.6 | 208 | 7.6 | No Information Submitted | No Information Submitted | No Information Submitted | No Information Submitted | No Information Submitted | No Information Submitted | No Information Submitted | No Information Submitted | No Information Submitted | No Information Submitted | No Information Submitted | No Information Submitted | N |  | 2024-08-21
CESC New Energy Technology Co., Ltd. |  | AF7.6K-Mars HV5-03 {240V, 15.9kWh} | Lithium Ion | Y | CSA Group | 2024-07-09 | Ed. 3 : 2023 | N | N | N | N | N | N | N | 7.6 kW, 15.9 kWh, energy storage system | 15.9 | 7.6 | 240 | 7.6 | No Information Submitted | No Information Submitted | No Information Submitted | No Information Submitted | No Information Submitted | No Information Submitted | No Information Submitted | No Information Submitted | No Information Submitted | No Information Submitted | No Information Submitted | No Information Submitted | N |  | 2024-08-21
CESC New Energy Technology Co., Ltd. |  | AF7K-Mars HV5-03 {208V, 15.9kWh} | Lithium Ion | Y | CSA Group | 2024-07-09 | Ed. 3 : 2023 | N | N | N | N | N | N | N | 7 kW, 15.9 kWh, energy storage system | 15.9 | 7 | 208 | 7 | No Information Submitted | No Information Submitted | No Information Submitted | No Information Submitted | No Information Submitted | No Information Submitted | No Information Submitted | No Information Submitted | No Information Submitted | No Information Submitted | No Information Submitted | No Information Submitted | N |  | 2024-08-21
CESC New Energy Technology Co., Ltd. |  | AF7K-Mars HV5-03 {240V, 15.9kWh} | Lithium Ion | Y | CSA Group | 2024-07-09 | Ed. 3 : 2023 | N | N | N | N | N | N | N | 7 kW, 15.9 kWh, energy storage system | 15.9 | 7 | 240 | 7 | No Information Submitted | No Information Submitted | No Information Submitted | No Information Submitted | No Information Submitted | No Information Submitted | No Information Submitted | No Information Submitted | No Information Submitted | No Information Submitted | No Information Submitted | No Information Submitted | N |  | 2024-08-21
CESC New Energy Technology Co., Ltd. |  | AF8.6K-Mars HV5-03 {208V, 15.9kWh} | Lithium Ion | Y | CSA Group | 2024-07-09 | Ed. 3 : 2023 | N | N | N | N | N | N | N | 8.6 kW, 15.9 kWh, energy storage system | 15.9 | 8.6 | 208 | 8.6 | No Information Submitted | No Information Submitted | No Information Submitted | No Information Submitted | No Information Submitted | No Information Submitted | No Information Submitted | No Information Submitted | No Information Submitted | No Information Submitted | No Information Submitted | No Information Submitted | N |  | 2024-08-21
CESC New Energy Technology Co., Ltd. |  | AF8.6K-Mars HV5-03 {240V, 15.9kWh} | Lithium Ion | Y | CSA Group | 2024-07-09 | Ed. 3 : 2023 | N | N | N | N | N | N | N | 8.6 kW, 15.9 kWh, energy storage system | 15.9 | 8.6 | 240 | 8.6 | No Information Submitted | No Information Submitted | No Information Submitted | No Information Submitted | No Information Submitted | No Information Submitted | No Information Submitted | No Information Submitted | No Information Submitted | No Information Submitted | No Information Submitted | No Information Submitted | N |  | 2024-08-21
CESC New Energy Technology Co., Ltd. |  | AF8K-Mars HV5-03 {208V, 15.9kWh} | Lithium Ion | Y | CSA Group | 2024-07-09 | Ed. 3 : 2023 | N | N | N | N | N | N | N | 8 kW, 15.9 kWh, energy storage system | 15.9 | 8 | 208 | 8 | No Information Submitted | No Information Submitted | No Information Submitted | No Information Submitted | No Information Submitted | No Information Submitted | No Information Submitted | No Information Submitted | No Information Submitted | No Information Submitted | No Information Submitted | No Information Submitted | N |  | 2024-08-21
CESC New Energy Technology Co., Ltd. |  | AF8K-Mars HV5-03 {240V, 15.9kWh} | Lithium Ion | Y | CSA Group | 2024-07-09 | Ed. 3 : 2023 | N | N | N | N | N | N | N | 8 kW, 15.9 kWh, energy storage system | 15.9 | 8 | 240 | 8 | No Information Submitted | No Information Submitted | No Information Submitted | No Information Submitted | No Information Submitted | No Information Submitted | No Information Submitted | No Information Submitted | No Information Submitted | No Information Submitted | No Information Submitted | No Information Submitted | N |  | 2024-08-21
CESC New Energy Technology Co., Ltd. |  | AF9.6K-Mars HV5-03 {208V, 15.9kWh} | Lithium Ion | Y | CSA Group | 2024-07-09 | Ed. 3 : 2023 | N | N | N | N | N | N | N | 9.6 kW, 15.9 kWh, energy storage system | 15.9 | 9.6 | 208 | 9.6 | No Information Submitted | No Information Submitted | No Information Submitted | No Information Submitted | No Information Submitted | No Information Submitted | No Information Submitted | No Information Submitted | No Information Submitted | No Information Submitted | No Information Submitted | No Information Submitted | N |  | 2024-08-21
CESC New Energy Technology Co., Ltd. |  | AF9.6K-Mars HV5-03 {240V, 15.9kWh} | Lithium Ion | Y | CSA Group | 2024-07-09 | Ed. 3 : 2023 | N | N | N | N | N | N | N | 9.6 kW, 15.9 kWh, energy storage system | 15.9 | 9.6 | 240 | 9.6 | No Information Submitted | No Information Submitted | No Information Submitted | No Information Submitted | No Information Submitted | No Information Submitted | No Information Submitted | No Information Submitted | No Information Submitted | No Information Submitted | No Information Submitted | No Information Submitted | N |  | 2024-08-21
CESC New Energy Technology Co., Ltd. |  | Mars 3000 HVSP-03 {208V, 15.9kWh} | Lithium Ion | Y | CSA Group | 2024-07-09 | Ed. 3 : 2023 | N | N | N | N | N | N | N | 3 kW, 15.9 kWh, energy storage system | 15.9 | 3 | 208 | 3 | No Information Submitted | No Information Submitted | No Information Submitted | No Information Submitted | No Information Submitted | No Information Submitted | No Information Submitted | No Information Submitted | No Information Submitted | No Information Submitted | No Information Submitted | No Information Submitted | N |  | 2024-08-21
CESC New Energy Technology Co., Ltd. |  | Mars 3000 HVSP-03 {240V, 15.9kWh} | Lithium Ion | Y | CSA Group | 2024-07-09 | Ed. 3 : 2023 | N | N | N | N | N | N | N | 3 kW, 15.9 kWh, energy storage system | 15.9 | 3 | 240 | 3 | No Information Submitted | No Information Submitted | No Information Submitted | No Information Submitted | No Information Submitted | No Information Submitted | No Information Submitted | No Information Submitted | No Information Submitted | No Information Submitted | No Information Submitted | No Information Submitted | N |  | 2024-08-21
CESC New Energy Technology Co., Ltd. |  | Mars 3600 HVSP-03 {208V, 15.9kWh} | Lithium Ion | Y | CSA Group | 2024-07-09 | Ed. 3 : 2023 | N | N | N | N | N | N | N | 3.6 kW, 15.9 kWh, energy storage system | 15.9 | 3.6 | 208 | 3.6 | No Information Submitted | No Information Submitted | No Information Submitted | No Information Submitted | No Information Submitted | No Information Submitted | No Information Submitted | No Information Submitted | No Information Submitted | No Information Submitted | No Information Submitted | No Information Submitted | N |  | 2024-08-21
CESC New Energy Technology Co., Ltd. |  | Mars 3600 HVSP-03 {240V, 15.9kWh} | Lithium Ion | Y | CSA Group | 2024-07-09 | Ed. 3 : 2023 | N | N | N | N | N | N | N | 3.6 kW, 15.9 kWh, energy storage system | 15.9 | 3.6 | 240 | 3.6 | No Information Submitted | No Information Submitted | No Information Submitted | No Information Submitted | No Information Submitted | No Information Submitted | No Information Submitted | No Information Submitted | No Information Submitted | No Information Submitted | No Information Submitted | No Information Submitted | N |  | 2024-08-21
CESC New Energy Technology Co., Ltd. |  | Mars 4000 HVSP-03 {208V, 15.9kWh} | Lithium Ion | Y | CSA Group | 2024-07-09 | Ed. 3 : 2023 | N | N | N | N | N | N | N | 4 kW, 15.9 kWh, energy storage system | 15.9 | 4 | 208 | 4 | No Information Submitted | No Information Submitted | No Information Submitted | No Information Submitted | No Information Submitted | No Information Submitted | No Information Submitted | No Information Submitted | No Information Submitted | No Information Submitted | No Information Submitted | No Information Submitted | N |  | 2024-08-21
CESC New Energy Technology Co., Ltd. |  | Mars 4000 HVSP-03 {240V, 15.9kWh} | Lithium Ion | Y | CSA Group | 2024-07-09 | Ed. 3 : 2023 | N | N | N | N | N | N | N | 4 kW, 15.9 kWh, energy storage system | 15.9 | 4 | 240 | 4 | No Information Submitted | No Information Submitted | No Information Submitted | No Information Submitted | No Information Submitted | No Information Submitted | No Information Submitted | No Information Submitted | No Information Submitted | No Information Submitted | No Information Submitted | No Information Submitted | N |  | 2024-08-21
CESC New Energy Technology Co., Ltd. |  | Mars 4600 HVSP-03 {208V, 15.9kWh} | Lithium Ion | Y | CSA Group | 2024-07-09 | Ed. 3 : 2023 | N | N | N | N | N | N | N | 4.6 kW, 15.9 kWh, energy storage system | 15.9 | 4.6 | 208 | 4.6 | No Information Submitted | No Information Submitted | No Information Submitted | No Information Submitted | No Information Submitted | No Information Submitted | No Information Submitted | No Information Submitted | No Information Submitted | No Information Submitted | No Information Submitted | No Information Submitted | N |  | 2024-08-21
CESC New Energy Technology Co., Ltd. |  | Mars 4600 HVSP-03 {240V, 15.9kWh} | Lithium Ion | Y | CSA Group | 2024-07-09 | Ed. 3 : 2023 | N | N | N | N | N | N | N | 4.6 kW, 15.9 kWh, energy storage system | 15.9 | 4.6 | 240 | 4.6 | No Information Submitted | No Information Submitted | No Information Submitted | No Information Submitted | No Information Submitted | No Information Submitted | No Information Submitted | No Information Submitted | No Information Submitted | No Information Submitted | No Information Submitted | No Information Submitted | N |  | 2024-08-21
CESC New Energy Technology Co., Ltd. |  | Mars 5000 HVSP-03 {208V, 15.9kWh} | Lithium Ion | Y | CSA Group | 2024-07-09 | Ed. 3 : 2023 | N | N | N | N | N | N | N | 5 kW, 15.9 kWh, energy storage system | 15.9 | 5 | 208 | 5 | No Information Submitted | No Information Submitted | No Information Submitted | No Information Submitted | No Information Submitted | No Information Submitted | No Information Submitted | No Information Submitted | No Information Submitted | No Information Submitted | No Information Submitted | No Information Submitted | N |  | 2024-08-21
CESC New Energy Technology Co., Ltd. |  | Mars 5000 HVSP-03 {240V, 15.9kWh} | Lithium Ion | Y | CSA Group | 2024-07-09 | Ed. 3 : 2023 | N | N | N | N | N | N | N | 5 kW, 15.9 kWh, energy storage system | 15.9 | 5 | 240 | 5 | No Information Submitted | No Information Submitted | No Information Submitted | No Information Submitted | No Information Submitted | No Information Submitted | No Information Submitted | No Information Submitted | No Information Submitted | No Information Submitted | No Information Submitted | No Information Submitted | N |  | 2024-08-21
CESC New Energy Technology Co., Ltd. |  | Mars 5500 HVSP-03 {208V, 15.9kWh} | Lithium Ion | Y | CSA Group | 2024-07-09 | Ed. 3 : 2023 | N | N | N | N | N | N | N | 5.5 kW, 15.9 kWh, energy storage system | 15.9 | 5.5 | 208 | 5.5 | No Information Submitted | No Information Submitted | No Information Submitted | No Information Submitted | No Information Submitted | No Information Submitted | No Information Submitted | No Information Submitted | No Information Submitted | No Information Submitted | No Information Submitted | No Information Submitted | N |  | 2024-08-21
CESC New Energy Technology Co., Ltd. |  | Mars 5500 HVSP-03 {240V, 15.9kWh} | Lithium Ion | Y | CSA Group | 2024-07-09 | Ed. 3 : 2023 | N | N | N | N | N | N | N | 5.5 kW, 15.9 kWh, energy storage system | 15.9 | 5.5 | 240 | 5.5 | No Information Submitted | No Information Submitted | No Information Submitted | No Information Submitted | No Information Submitted | No Information Submitted | No Information Submitted | No Information Submitted | No Information Submitted | No Information Submitted | No Information Submitted | No Information Submitted | N |  | 2024-08-21
CESC New Energy Technology Co., Ltd. |  | Mars 6000 HVSP-03 {208V, 15.9kWh} | Lithium Ion | Y | CSA Group | 2024-07-09 | Ed. 3 : 2023 | N | N | N | N | N | N | N | 6 kW, 15.9 kWh, energy storage system | 15.9 | 6 | 208 | 6 | No Information Submitted | No Information Submitted | No Information Submitted | No Information Submitted | No Information Submitted | No Information Submitted | No Information Submitted | No Information Submitted | No Information Submitted | No Information Submitted | No Information Submitted | No Information Submitted | N |  | 2024-08-21
CESC New Energy Technology Co., Ltd. |  | Mars 6000 HVSP-03 {240V, 15.9kWh} | Lithium Ion | Y | CSA Group | 2024-07-09 | Ed. 3 : 2023 | N | N | N | N | N | N | N | 6 kW, 15.9 kWh, energy storage system | 15.9 | 6 | 240 | 6 | No Information Submitted | No Information Submitted | No Information Submitted | No Information Submitted | No Information Submitted | No Information Submitted | No Information Submitted | No Information Submitted | No Information Submitted | No Information Submitted | No Information Submitted | No Information Submitted | N |  | 2024-08-21
CESC New Energy Technology Co., Ltd. |  | Mars 7000 HVSP-03 {208V, 15.9kWh} | Lithium Ion | Y | CSA Group | 2024-07-09 | Ed. 3 : 2023 | N | N | N | N | N | N | N | 7 kW, 15.9 kWh, energy storage system | 15.9 | 7 | 208 | 7 | No Information Submitted | No Information Submitted | No Information Submitted | No Information Submitted | No Information Submitted | No Information Submitted | No Information Submitted | No Information Submitted | No Information Submitted | No Information Submitted | No Information Submitted | No Information Submitted | N |  | 2024-08-21
CESC New Energy Technology Co., Ltd. |  | Mars 7000 HVSP-03 {240V, 15.9kWh} | Lithium Ion | Y | CSA Group | 2024-07-09 | Ed. 3 : 2023 | N | N | N | N | N | N | N | 7 kW, 15.9 kWh, energy storage system | 15.9 | 7 | 240 | 7 | No Information Submitted | No Information Submitted | No Information Submitted | No Information Submitted | No Information Submitted | No Information Submitted | No Information Submitted | No Information Submitted | No Information Submitted | No Information Submitted | No Information Submitted | No Information Submitted | N |  | 2024-08-21
CESC New Energy Technology Co., Ltd. |  | Mars 7600 HVSP-03 {208V, 15.9kWh} | Lithium Ion | Y | CSA Group | 2024-07-09 | Ed. 3 : 2023 | N | N | N | N | N | N | N | 7.6 kW, 15.9 kWh, energy storage system | 15.9 | 7.6 | 208 | 7.6 | No Information Submitted | No Information Submitted | No Information Submitted | No Information Submitted | No Information Submitted | No Information Submitted | No Information Submitted | No Information Submitted | No Information Submitted | No Information Submitted | No Information Submitted | No Information Submitted | N |  | 2024-08-21
CESC New Energy Technology Co., Ltd. |  | Mars 7600 HVSP-03 {240V, 15.9kWh} | Lithium Ion | Y | CSA Group | 2024-07-09 | Ed. 3 : 2023 | N | N | N | N | N | N | N | 7.6 kW, 15.9 kWh, energy storage system | 15.9 | 7.6 | 240 | 7.6 | No Information Submitted | No Information Submitted | No Information Submitted | No Information Submitted | No Information Submitted | No Information Submitted | No Information Submitted | No Information Submitted | No Information Submitted | No Information Submitted | No Information Submitted | No Information Submitted | N |  | 2024-08-21
CESC New Energy Technology Co., Ltd. |  | Mars 8000 HVSP-03 {208V, 15.9kWh} | Lithium Ion | Y | CSA Group | 2024-07-09 | Ed. 3 : 2023 | N | N | N | N | N | N | N | 8 kW, 15.9 kWh, energy storage system | 15.9 | 8 | 208 | 8 | No Information Submitted | No Information Submitted | No Information Submitted | No Information Submitted | No Information Submitted | No Information Submitted | No Information Submitted | No Information Submitted | No Information Submitted | No Information Submitted | No Information Submitted | No Information Submitted | N |  | 2024-08-21
CESC New Energy Technology Co., Ltd. |  | Mars 8000 HVSP-03 {240V, 15.9kWh} | Lithium Ion | Y | CSA Group | 2024-07-09 | Ed. 3 : 2023 | N | N | N | N | N | N | N | 8 kW, 15.9 kWh, energy storage system | 15.9 | 8 | 240 | 8 | No Information Submitted | No Information Submitted | No Information Submitted | No Information Submitted | No Information Submitted | No Information Submitted | No Information Submitted | No Information Submitted | No Information Submitted | No Information Submitted | No Information Submitted | No Information Submitted | N |  | 2024-08-21
CESC New Energy Technology Co., Ltd. |  | Mars 8600 HVSP-03 {208V, 15.9kWh} | Lithium Ion | Y | CSA Group | 2024-07-09 | Ed. 3 : 2023 | N | N | N | N | N | N | N | 8.6 kW, 15.9 kWh, energy storage system | 15.9 | 8.6 | 208 | 8.6 | No Information Submitted | No Information Submitted | No Information Submitted | No Information Submitted | No Information Submitted | No Information Submitted | No Information Submitted | No Information Submitted | No Information Submitted | No Information Submitted | No Information Submitted | No Information Submitted | N |  | 2024-08-21
CESC New Energy Technology Co., Ltd. |  | Mars 8600 HVSP-03 {240V, 15.9kWh} | Lithium Ion | Y | CSA Group | 2024-07-09 | Ed. 3 : 2023 | N | N | N | N | N | N | N | 8.6 kW, 15.9 kWh, energy storage system | 15.9 | 8.6 | 240 | 8.6 | No Information Submitted | No Information Submitted | No Information Submitted | No Information Submitted | No Information Submitted | No Information Submitted | No Information Submitted | No Information Submitted | No Information Submitted | No Information Submitted | No Information Submitted | No Information Submitted | N |  | 2024-08-21
CESC New Energy Technology Co., Ltd. |  | Mars 9600 HVSP-03 {208V, 15.9kWh} | Lithium Ion | Y | CSA Group | 2024-07-09 | Ed. 3 : 2023 | N | N | N | N | N | N | N | 9.6 kW, 15.9 kWh, energy storage system | 15.9 | 9.6 | 208 | 9.6 | No Information Submitted | No Information Submitted | No Information Submitted | No Information Submitted | No Information Submitted | No Information Submitted | No Information Submitted | No Information Submitted | No Information Submitted | No Information Submitted | No Information Submitted | No Information Submitted | N |  | 2024-08-21
CESC New Energy Technology Co., Ltd. |  | Mars 9600 HVSP-03 {240V, 15.9kWh} | Lithium Ion | Y | CSA Group | 2024-07-09 | Ed. 3 : 2023 | N | N | N | N | N | N | N | 9.6 kW, 15.9 kWh, energy storage system | 15.9 | 9.6 | 240 | 9.6 | No Information Submitted | No Information Submitted | No Information Submitted | No Information Submitted | No Information Submitted | No Information Submitted | No Information Submitted | No Information Submitted | No Information Submitted | No Information Submitted | No Information Submitted | No Information Submitted | N |  | 2024-08-21
CESC New Energy Technology Co., Ltd. |  | AF3.6K-Mars HV5-03 {208V, 21.2kWh} | Lithium Ion | Y | CSA Group | 2024-07-09 | Ed. 3 : 2023 | N | N | N | N | N | N | N | 3.6 kW, 21.2 kWh, energy storage system | 21.2 | 3.6 | 208 | 3.6 | No Information Submitted | No Information Submitted | No Information Submitted | No Information Submitted | No Information Submitted | No Information Submitted | No Information Submitted | No Information Submitted | No Information Submitted | No Information Submitted | No Information Submitted | No Information Submitted | N |  | 2024-08-21
CESC New Energy Technology Co., Ltd. |  | AF3.6K-Mars HV5-03 {240V, 21.2kWh} | Lithium Ion | Y | CSA Group | 2024-07-09 | Ed. 3 : 2023 | N | N | N | N | N | N | N | 3.6 kW, 21.2 kWh, energy storage system | 21.2 | 3.6 | 240 | 3.6 | No Information Submitted | No Information Submitted | No Information Submitted | No Information Submitted | No Information Submitted | No Information Submitted | No Information Submitted | No Information Submitted | No Information Submitted | No Information Submitted | No Information Submitted | No Information Submitted | N |  | 2024-08-21
CESC New Energy Technology Co., Ltd. |  | AF3K-Mars HV5-03 {208V, 21.2kWh} | Lithium Ion | Y | CSA Group | 2024-07-09 | Ed. 3 : 2023 | N | N | N | N | N | N | N | 3 kW, 21.2 kWh, energy storage system | 21.2 | 3 | 208 | 3 | No Information Submitted | No Information Submitted | No Information Submitted | No Information Submitted | No Information Submitted | No Information Submitted | No Information Submitted | No Information Submitted | No Information Submitted | No Information Submitted | No Information Submitted | No Information Submitted | N |  | 2024-08-21
CESC New Energy Technology Co., Ltd. |  | AF3K-Mars HV5-03 {240V, 21.2kWh} | Lithium Ion | Y | CSA Group | 2024-07-09 | Ed. 3 : 2023 | N | N | N | N | N | N | N | 3 kW, 21.2 kWh, energy storage system | 21.2 | 3 | 240 | 3 | No Information Submitted | No Information Submitted | No Information Submitted | No Information Submitted | No Information Submitted | No Information Submitted | No Information Submitted | No Information Submitted | No Information Submitted | No Information Submitted | No Information Submitted | No Information Submitted | N |  | 2024-08-21
CESC New Energy Technology Co., Ltd. |  | AF4.6K-Mars HV5-03 {208V, 21.2kWh} | Lithium Ion | Y | CSA Group | 2024-07-09 | Ed. 3 : 2023 | N | N | N | N | N | N | N | 4.6 kW, 21.2 kWh, energy storage system | 21.2 | 4.6 | 208 | 4.6 | No Information Submitted | No Information Submitted | No Information Submitted | No Information Submitted | No Information Submitted | No Information Submitted | No Information Submitted | No Information Submitted | No Information Submitted | No Information Submitted | No Information Submitted | No Information Submitted | N |  | 2024-08-21
CESC New Energy Technology Co., Ltd. |  | AF4.6K-Mars HV5-03 {240V, 21.2kWh} | Lithium Ion | Y | CSA Group | 2024-07-09 | Ed. 3 : 2023 | N | N | N | N | N | N | N | 4.6 kW, 21.2 kWh, energy storage system | 21.2 | 4.6 | 240 | 4.6 | No Information Submitted | No Information Submitted | No Information Submitted | No Information Submitted | No Information Submitted | No Information Submitted | No Information Submitted | No Information Submitted | No Information Submitted | No Information Submitted | No Information Submitted | No Information Submitted | N |  | 2024-08-21
CESC New Energy Technology Co., Ltd. |  | AF4K-Mars HV5-03 {208V, 21.2kWh} | Lithium Ion | Y | CSA Group | 2024-07-09 | Ed. 3 : 2023 | N | N | N | N | N | N | N | 4 kW, 21.2 kWh, energy storage system | 21.2 | 4 | 208 | 4 | No Information Submitted | No Information Submitted | No Information Submitted | No Information Submitted | No Information Submitted | No Information Submitted | No Information Submitted | No Information Submitted | No Information Submitted | No Information Submitted | No Information Submitted | No Information Submitted | N |  | 2024-08-21
CESC New Energy Technology Co., Ltd. |  | AF4K-Mars HV5-03 {240V, 21.2kWh} | Lithium Ion | Y | CSA Group | 2024-07-09 | Ed. 3 : 2023 | N | N | N | N | N | N | N | 4 kW, 21.2 kWh, energy storage system | 21.2 | 4 | 240 | 4 | No Information Submitted | No Information Submitted | No Information Submitted | No Information Submitted | No Information Submitted | No Information Submitted | No Information Submitted | No Information Submitted | No Information Submitted | No Information Submitted | No Information Submitted | No Information Submitted | N |  | 2024-08-21
CESC New Energy Technology Co., Ltd. |  | AF5.5K-Mars HV5-03 {208V, 21.2kWh} | Lithium Ion | Y | CSA Group | 2024-07-09 | Ed. 3 : 2023 | N | N | N | N | N | N | N | 5.5 kW, 21.2 kWh, energy storage system | 21.2 | 5.5 | 208 | 5.5 | No Information Submitted | No Information Submitted | No Information Submitted | No Information Submitted | No Information Submitted | No Information Submitted | No Information Submitted | No Information Submitted | No Information Submitted | No Information Submitted | No Information Submitted | No Information Submitted | N |  | 2024-08-21
CESC New Energy Technology Co., Ltd. |  | AF5.5K-Mars HV5-03 {240V, 21.2kWh} | Lithium Ion | Y | CSA Group | 2024-07-09 | Ed. 3 : 2023 | N | N | N | N | N | N | N | 5.5 kW, 21.2 kWh, energy storage system | 21.2 | 5.5 | 240 | 5.5 | No Information Submitted | No Information Submitted | No Information Submitted | No Information Submitted | No Information Submitted | No Information Submitted | No Information Submitted | No Information Submitted | No Information Submitted | No Information Submitted | No Information Submitted | No Information Submitted | N |  | 2024-08-21
CESC New Energy Technology Co., Ltd. |  | AF5K-Mars HV5-03 {208V, 21.2kWh} | Lithium Ion | Y | CSA Group | 2024-07-09 | Ed. 3 : 2023 | N | N | N | N | N | N | N | 5 kW, 21.2 kWh, energy storage system | 21.2 | 5 | 208 | 5 | No Information Submitted | No Information Submitted | No Information Submitted | No Information Submitted | No Information Submitted | No Information Submitted | No Information Submitted | No Information Submitted | No Information Submitted | No Information Submitted | No Information Submitted | No Information Submitted | N |  | 2024-08-21
CESC New Energy Technology Co., Ltd. |  | AF5K-Mars HV5-03 {240V, 21.2kWh} | Lithium Ion | Y | CSA Group | 2024-07-09 | Ed. 3 : 2023 | N | N | N | N | N | N | N | 5 kW, 21.2 kWh, energy storage system | 21.2 | 5 | 240 | 5 | No Information Submitted | No Information Submitted | No Information Submitted | No Information Submitted | No Information Submitted | No Information Submitted | No Information Submitted | No Information Submitted | No Information Submitted | No Information Submitted | No Information Submitted | No Information Submitted | N |  | 2024-08-21
CESC New Energy Technology Co., Ltd. |  | AF6K-Mars HV5-03 {208V, 21.2kWh} | Lithium Ion | Y | CSA Group | 2024-07-09 | Ed. 3 : 2023 | N | N | N | N | N | N | N | 6 kW, 21.2 kWh, energy storage system | 21.2 | 6 | 208 | 6 | No Information Submitted | No Information Submitted | No Information Submitted | No Information Submitted | No Information Submitted | No Information Submitted | No Information Submitted | No Information Submitted | No Information Submitted | No Information Submitted | No Information Submitted | No Information Submitted | N |  | 2024-08-21
CESC New Energy Technology Co., Ltd. |  | AF6K-Mars HV5-03 {240V, 21.2kWh} | Lithium Ion | Y | CSA Group | 2024-07-09 | Ed. 3 : 2023 | N | N | N | N | N | N | N | 6 kW, 21.2 kWh, energy storage system | 21.2 | 6 | 240 | 6 | No Information Submitted | No Information Submitted | No Information Submitted | No Information Submitted | No Information Submitted | No Information Submitted | No Information Submitted | No Information Submitted | No Information Submitted | No Information Submitted | No Information Submitted | No Information Submitted | N |  | 2024-08-21
CESC New Energy Technology Co., Ltd. |  | AF7.6K-Mars HV5-03 {208V, 21.2kWh} | Lithium Ion | Y | CSA Group | 2024-07-09 | Ed. 3 : 2023 | N | N | N | N | N | N | N | 7.6 kW, 21.2 kWh, energy storage system | 21.2 | 7.6 | 208 | 7.6 | No Information Submitted | No Information Submitted | No Information Submitted | No Information Submitted | No Information Submitted | No Information Submitted | No Information Submitted | No Information Submitted | No Information Submitted | No Information Submitted | No Information Submitted | No Information Submitted | N |  | 2024-08-21
CESC New Energy Technology Co., Ltd. |  | AF7.6K-Mars HV5-03 {240V, 21.2kWh} | Lithium Ion | Y | CSA Group | 2024-07-09 | Ed. 3 : 2023 | N | N | N | N | N | N | N | 7.6 kW, 21.2 kWh, energy storage system | 21.2 | 7.6 | 240 | 7.6 | No Information Submitted | No Information Submitted | No Information Submitted | No Information Submitted | No Information Submitted | No Information Submitted | No Information Submitted | No Information Submitted | No Information Submitted | No Information Submitted | No Information Submitted | No Information Submitted | N |  | 2024-08-21
CESC New Energy Technology Co., Ltd. |  | AF7K-Mars HV5-03 {208V, 21.2kWh} | Lithium Ion | Y | CSA Group | 2024-07-09 | Ed. 3 : 2023 | N | N | N | N | N | N | N | 7 kW, 21.2 kWh, energy storage system | 21.2 | 7 | 208 | 7 | No Information Submitted | No Information Submitted | No Information Submitted | No Information Submitted | No Information Submitted | No Information Submitted | No Information Submitted | No Information Submitted | No Information Submitted | No Information Submitted | No Information Submitted | No Information Submitted | N |  | 2024-08-21
CESC New Energy Technology Co., Ltd. |  | AF7K-Mars HV5-03 {240V, 21.2kWh} | Lithium Ion | Y | CSA Group | 2024-07-09 | Ed. 3 : 2023 | N | N | N | N | N | N | N | 7 kW, 21.2 kWh, energy storage system | 21.2 | 7 | 240 | 7 | No Information Submitted | No Information Submitted | No Information Submitted | No Information Submitted | No Information Submitted | No Information Submitted | No Information Submitted | No Information Submitted | No Information Submitted | No Information Submitted | No Information Submitted | No Information Submitted | N |  | 2024-08-21
CESC New Energy Technology Co., Ltd. |  | AF8.6K-Mars HV5-03 {208V, 21.2kWh} | Lithium Ion | Y | CSA Group | 2024-07-09 | Ed. 3 : 2023 | N | N | N | N | N | N | N | 8.6 kW, 21.2 kWh, energy storage system | 21.2 | 8.6 | 208 | 8.6 | No Information Submitted | No Information Submitted | No Information Submitted | No Information Submitted | No Information Submitted | No Information Submitted | No Information Submitted | No Information Submitted | No Information Submitted | No Information Submitted | No Information Submitted | No Information Submitted | N |  | 2024-08-21
CESC New Energy Technology Co., Ltd. |  | AF8.6K-Mars HV5-03 {240V, 21.2kWh} | Lithium Ion | Y | CSA Group | 2024-07-09 | Ed. 3 : 2023 | N | N | N | N | N | N | N | 8.6 kW, 21.2 kWh, energy storage system | 21.2 | 8.6 | 240 | 8.6 | No Information Submitted | No Information Submitted | No Information Submitted | No Information Submitted | No Information Submitted | No Information Submitted | No Information Submitted | No Information Submitted | No Information Submitted | No Information Submitted | No Information Submitted | No Information Submitted | N |  | 2024-08-21
CESC New Energy Technology Co., Ltd. |  | AF8K-Mars HV5-03 {208V, 21.2kWh} | Lithium Ion | Y | CSA Group | 2024-07-09 | Ed. 3 : 2023 | N | N | N | N | N | N | N | 8 kW, 21.2 kWh, energy storage system | 21.2 | 8 | 208 | 8 | No Information Submitted | No Information Submitted | No Information Submitted | No Information Submitted | No Information Submitted | No Information Submitted | No Information Submitted | No Information Submitted | No Information Submitted | No Information Submitted | No Information Submitted | No Information Submitted | N |  | 2024-08-21
CESC New Energy Technology Co., Ltd. |  | AF8K-Mars HV5-03 {240V, 21.2kWh} | Lithium Ion | Y | CSA Group | 2024-07-09 | Ed. 3 : 2023 | N | N | N | N | N | N | N | 8 kW, 21.2 kWh, energy storage system | 21.2 | 8 | 240 | 8 | No Information Submitted | No Information Submitted | No Information Submitted | No Information Submitted | No Information Submitted | No Information Submitted | No Information Submitted | No Information Submitted | No Information Submitted | No Information Submitted | No Information Submitted | No Information Submitted | N |  | 2024-08-21
CESC New Energy Technology Co., Ltd. |  | AF9.6K-Mars HV5-03 {208V, 21.2kWh} | Lithium Ion | Y | CSA Group | 2024-07-09 | Ed. 3 : 2023 | N | N | N | N | N | N | N | 9.6 kW, 21.2 kWh, energy storage system | 21.2 | 9.6 | 208 | 9.6 | No Information Submitted | No Information Submitted | No Information Submitted | No Information Submitted | No Information Submitted | No Information Submitted | No Information Submitted | No Information Submitted | No Information Submitted | No Information Submitted | No Information Submitted | No Information Submitted | N |  | 2024-08-21
CESC New Energy Technology Co., Ltd. |  | AF9.6K-Mars HV5-03 {240V, 21.2kWh} | Lithium Ion | Y | CSA Group | 2024-07-09 | Ed. 3 : 2023 | N | N | N | N | N | N | N | 9.6 kW, 21.2 kWh, energy storage system | 21.2 | 9.6 | 240 | 9.6 | No Information Submitted | No Information Submitted | No Information Submitted | No Information Submitted | No Information Submitted | No Information Submitted | No Information Submitted | No Information Submitted | No Information Submitted | No Information Submitted | No Information Submitted | No Information Submitted | N |  | 2024-08-21
CESC New Energy Technology Co., Ltd. |  | Mars 3000 HVSP-03 {208V, 21.2kWh} | Lithium Ion | Y | CSA Group | 2024-07-09 | Ed. 3 : 2023 | N | N | N | N | N | N | N | 3 kW, 21.2 kWh, energy storage system | 21.2 | 3 | 208 | 3 | No Information Submitted | No Information Submitted | No Information Submitted | No Information Submitted | No Information Submitted | No Information Submitted | No Information Submitted | No Information Submitted | No Information Submitted | No Information Submitted | No Information Submitted | No Information Submitted | N |  | 2024-08-21
CESC New Energy Technology Co., Ltd. |  | Mars 3000 HVSP-03 {240V, 21.2kWh} | Lithium Ion | Y | CSA Group | 2024-07-09 | Ed. 3 : 2023 | N | N | N | N | N | N | N | 3 kW, 21.2 kWh, energy storage system | 21.2 | 3 | 240 | 3 | No Information Submitted | No Information Submitted | No Information Submitted | No Information Submitted | No Information Submitted | No Information Submitted | No Information Submitted | No Information Submitted | No Information Submitted | No Information Submitted | No Information Submitted | No Information Submitted | N |  | 2024-08-21
CESC New Energy Technology Co., Ltd. |  | Mars 3600 HVSP-03 {208V, 21.2kWh} | Lithium Ion | Y | CSA Group | 2024-07-09 | Ed. 3 : 2023 | N | N | N | N | N | N | N | 3.6 kW, 21.2 kWh, energy storage system | 21.2 | 3.6 | 208 | 3.6 | No Information Submitted | No Information Submitted | No Information Submitted | No Information Submitted | No Information Submitted | No Information Submitted | No Information Submitted | No Information Submitted | No Information Submitted | No Information Submitted | No Information Submitted | No Information Submitted | N |  | 2024-08-21
CESC New Energy Technology Co., Ltd. |  | Mars 3600 HVSP-03 {240V, 21.2kWh} | Lithium Ion | Y | CSA Group | 2024-07-09 | Ed. 3 : 2023 | N | N | N | N | N | N | N | 3.6 kW, 21.2 kWh, energy storage system | 21.2 | 3.6 | 240 | 3.6 | No Information Submitted | No Information Submitted | No Information Submitted | No Information Submitted | No Information Submitted | No Information Submitted | No Information Submitted | No Information Submitted | No Information Submitted | No Information Submitted | No Information Submitted | No Information Submitted | N |  | 2024-08-21
CESC New Energy Technology Co., Ltd. |  | Mars 4000 HVSP-03 {208V, 21.2kWh} | Lithium Ion | Y | CSA Group | 2024-07-09 | Ed. 3 : 2023 | N | N | N | N | N | N | N | 4 kW, 21.2 kWh, energy storage system | 21.2 | 4 | 208 | 4 | No Information Submitted | No Information Submitted | No Information Submitted | No Information Submitted | No Information Submitted | No Information Submitted | No Information Submitted | No Information Submitted | No Information Submitted | No Information Submitted | No Information Submitted | No Information Submitted | N |  | 2024-08-21
CESC New Energy Technology Co., Ltd. |  | Mars 4000 HVSP-03 {240V, 21.2kWh} | Lithium Ion | Y | CSA Group | 2024-07-09 | Ed. 3 : 2023 | N | N | N | N | N | N | N | 4 kW, 21.2 kWh, energy storage system | 21.2 | 4 | 240 | 4 | No Information Submitted | No Information Submitted | No Information Submitted | No Information Submitted | No Information Submitted | No Information Submitted | No Information Submitted | No Information Submitted | No Information Submitted | No Information Submitted | No Information Submitted | No Information Submitted | N |  | 2024-08-21
CESC New Energy Technology Co., Ltd. |  | Mars 4600 HVSP-03 {208V, 21.2kWh} | Lithium Ion | Y | CSA Group | 2024-07-09 | Ed. 3 : 2023 | N | N | N | N | N | N | N | 4.6 kW, 21.2 kWh, energy storage system | 21.2 | 4.6 | 208 | 4.6 | No Information Submitted | No Information Submitted | No Information Submitted | No Information Submitted | No Information Submitted | No Information Submitted | No Information Submitted | No Information Submitted | No Information Submitted | No Information Submitted | No Information Submitted | No Information Submitted | N |  | 2024-08-21
CESC New Energy Technology Co., Ltd. |  | Mars 4600 HVSP-03 {240V, 21.2kWh} | Lithium Ion | Y | CSA Group | 2024-07-09 | Ed. 3 : 2023 | N | N | N | N | N | N | N | 4.6 kW, 21.2 kWh, energy storage system | 21.2 | 4.6 | 240 | 4.6 | No Information Submitted | No Information Submitted | No Information Submitted | No Information Submitted | No Information Submitted | No Information Submitted | No Information Submitted | No Information Submitted | No Information Submitted | No Information Submitted | No Information Submitted | No Information Submitted | N |  | 2024-08-21
CESC New Energy Technology Co., Ltd. |  | Mars 5000 HVSP-03 {208V, 21.2kWh} | Lithium Ion | Y | CSA Group | 2024-07-09 | Ed. 3 : 2023 | N | N | N | N | N | N | N | 5 kW, 21.2 kWh, energy storage system | 21.2 | 5 | 208 | 5 | No Information Submitted | No Information Submitted | No Information Submitted | No Information Submitted | No Information Submitted | No Information Submitted | No Information Submitted | No Information Submitted | No Information Submitted | No Information Submitted | No Information Submitted | No Information Submitted | N |  | 2024-08-21
CESC New Energy Technology Co., Ltd. |  | Mars 5000 HVSP-03 {240V, 21.2kWh} | Lithium Ion | Y | CSA Group | 2024-07-09 | Ed. 3 : 2023 | N | N | N | N | N | N | N | 5 kW, 21.2 kWh, energy storage system | 21.2 | 5 | 240 | 5 | No Information Submitted | No Information Submitted | No Information Submitted | No Information Submitted | No Information Submitted | No Information Submitted | No Information Submitted | No Information Submitted | No Information Submitted | No Information Submitted | No Information Submitted | No Information Submitted | N |  | 2024-08-21
CESC New Energy Technology Co., Ltd. |  | Mars 5500 HVSP-03 {208V, 21.2kWh} | Lithium Ion | Y | CSA Group | 2024-07-09 | Ed. 3 : 2023 | N | N | N | N | N | N | N | 5.5 kW, 21.2 kWh, energy storage system | 21.2 | 5.5 | 208 | 5.5 | No Information Submitted | No Information Submitted | No Information Submitted | No Information Submitted | No Information Submitted | No Information Submitted | No Information Submitted | No Information Submitted | No Information Submitted | No Information Submitted | No Information Submitted | No Information Submitted | N |  | 2024-08-21
CESC New Energy Technology Co., Ltd. |  | Mars 5500 HVSP-03 {240V, 21.2kWh} | Lithium Ion | Y | CSA Group | 2024-07-09 | Ed. 3 : 2023 | N | N | N | N | N | N | N | 5.5 kW, 21.2 kWh, energy storage system | 21.2 | 5.5 | 240 | 5.5 | No Information Submitted | No Information Submitted | No Information Submitted | No Information Submitted | No Information Submitted | No Information Submitted | No Information Submitted | No Information Submitted | No Information Submitted | No Information Submitted | No Information Submitted | No Information Submitted | N |  | 2024-08-21
CESC New Energy Technology Co., Ltd. |  | Mars 6000 HVSP-03 {208V, 21.2kWh} | Lithium Ion | Y | CSA Group | 2024-07-09 | Ed. 3 : 2023 | N | N | N | N | N | N | N | 6 kW, 21.2 kWh, energy storage system | 21.2 | 6 | 208 | 6 | No Information Submitted | No Information Submitted | No Information Submitted | No Information Submitted | No Information Submitted | No Information Submitted | No Information Submitted | No Information Submitted | No Information Submitted | No Information Submitted | No Information Submitted | No Information Submitted | N |  | 2024-08-21
CESC New Energy Technology Co., Ltd. |  | Mars 6000 HVSP-03 {240V, 21.2kWh} | Lithium Ion | Y | CSA Group | 2024-07-09 | Ed. 3 : 2023 | N | N | N | N | N | N | N | 6 kW, 21.2 kWh, energy storage system | 21.2 | 6 | 240 | 6 | No Information Submitted | No Information Submitted | No Information Submitted | No Information Submitted | No Information Submitted | No Information Submitted | No Information Submitted | No Information Submitted | No Information Submitted | No Information Submitted | No Information Submitted | No Information Submitted | N |  | 2024-08-21
CESC New Energy Technology Co., Ltd. |  | Mars 7000 HVSP-03 {208V, 21.2kWh} | Lithium Ion | Y | CSA Group | 2024-07-09 | Ed. 3 : 2023 | N | N | N | N | N | N | N | 7 kW, 21.2 kWh, energy storage system | 21.2 | 7 | 208 | 7 | No Information Submitted | No Information Submitted | No Information Submitted | No Information Submitted | No Information Submitted | No Information Submitted | No Information Submitted | No Information Submitted | No Information Submitted | No Information Submitted | No Information Submitted | No Information Submitted | N |  | 2024-08-21
CESC New Energy Technology Co., Ltd. |  | Mars 7000 HVSP-03 {240V, 21.2kWh} | Lithium Ion | Y | CSA Group | 2024-07-09 | Ed. 3 : 2023 | N | N | N | N | N | N | N | 7 kW, 21.2 kWh, energy storage system | 21.2 | 7 | 240 | 7 | No Information Submitted | No Information Submitted | No Information Submitted | No Information Submitted | No Information Submitted | No Information Submitted | No Information Submitted | No Information Submitted | No Information Submitted | No Information Submitted | No Information Submitted | No Information Submitted | N |  | 2024-08-21
CESC New Energy Technology Co., Ltd. |  | Mars 7600 HVSP-03 {208V, 21.2kWh} | Lithium Ion | Y | CSA Group | 2024-07-09 | Ed. 3 : 2023 | N | N | N | N | N | N | N | 7.6 kW, 21.2 kWh, energy storage system | 21.2 | 7.6 | 208 | 7.6 | No Information Submitted | No Information Submitted | No Information Submitted | No Information Submitted | No Information Submitted | No Information Submitted | No Information Submitted | No Information Submitted | No Information Submitted | No Information Submitted | No Information Submitted | No Information Submitted | N |  | 2024-08-21
CESC New Energy Technology Co., Ltd. |  | Mars 7600 HVSP-03 {240V, 21.2kWh} | Lithium Ion | Y | CSA Group | 2024-07-09 | Ed. 3 : 2023 | N | N | N | N | N | N | N | 7.6 kW, 21.2 kWh, energy storage system | 21.2 | 7.6 | 240 | 7.6 | No Information Submitted | No Information Submitted | No Information Submitted | No Information Submitted | No Information Submitted | No Information Submitted | No Information Submitted | No Information Submitted | No Information Submitted | No Information Submitted | No Information Submitted | No Information Submitted | N |  | 2024-08-21
CESC New Energy Technology Co., Ltd. |  | Mars 8000 HVSP-03 {208V, 21.2kWh} | Lithium Ion | Y | CSA Group | 2024-07-09 | Ed. 3 : 2023 | N | N | N | N | N | N | N | 8 kW, 21.2 kWh, energy storage system | 21.2 | 8 | 208 | 8 | No Information Submitted | No Information Submitted | No Information Submitted | No Information Submitted | No Information Submitted | No Information Submitted | No Information Submitted | No Information Submitted | No Information Submitted | No Information Submitted | No Information Submitted | No Information Submitted | N |  | 2024-08-21
CESC New Energy Technology Co., Ltd. |  | Mars 8000 HVSP-03 {240V, 21.2kWh} | Lithium Ion | Y | CSA Group | 2024-07-09 | Ed. 3 : 2023 | N | N | N | N | N | N | N | 8 kW, 21.2 kWh, energy storage system | 21.2 | 8 | 240 | 8 | No Information Submitted | No Information Submitted | No Information Submitted | No Information Submitted | No Information Submitted | No Information Submitted | No Information Submitted | No Information Submitted | No Information Submitted | No Information Submitted | No Information Submitted | No Information Submitted | N |  | 2024-08-21
CESC New Energy Technology Co., Ltd. |  | Mars 8600 HVSP-03 {208V, 21.2kWh} | Lithium Ion | Y | CSA Group | 2024-07-09 | Ed. 3 : 2023 | N | N | N | N | N | N | N | 8.6 kW, 21.2 kWh, energy storage system | 21.2 | 8.6 | 208 | 8.6 | No Information Submitted | No Information Submitted | No Information Submitted | No Information Submitted | No Information Submitted | No Information Submitted | No Information Submitted | No Information Submitted | No Information Submitted | No Information Submitted | No Information Submitted | No Information Submitted | N |  | 2024-08-21
CESC New Energy Technology Co., Ltd. |  | Mars 8600 HVSP-03 {240V, 21.2kWh} | Lithium Ion | Y | CSA Group | 2024-07-09 | Ed. 3 : 2023 | N | N | N | N | N | N | N | 8.6 kW, 21.2 kWh, energy storage system | 21.2 | 8.6 | 240 | 8.6 | No Information Submitted | No Information Submitted | No Information Submitted | No Information Submitted | No Information Submitted | No Information Submitted | No Information Submitted | No Information Submitted | No Information Submitted | No Information Submitted | No Information Submitted | No Information Submitted | N |  | 2024-08-21
CESC New Energy Technology Co., Ltd. |  | Mars 9600 HVSP-03 {208V, 21.2kWh} | Lithium Ion | Y | CSA Group | 2024-07-09 | Ed. 3 : 2023 | N | N | N | N | N | N | N | 9.6 kW, 21.2 kWh, energy storage system | 21.2 | 9.6 | 208 | 9.6 | No Information Submitted | No Information Submitted | No Information Submitted | No Information Submitted | No Information Submitted | No Information Submitted | No Information Submitted | No Information Submitted | No Information Submitted | No Information Submitted | No Information Submitted | No Information Submitted | N |  | 2024-08-21
CESC New Energy Technology Co., Ltd. |  | Mars 9600 HVSP-03 {240V, 21.2kWh} | Lithium Ion | Y | CSA Group | 2024-07-09 | Ed. 3 : 2023 | N | N | N | N | N | N | N | 9.6 kW, 21.2 kWh, energy storage system | 21.2 | 9.6 | 240 | 9.6 | No Information Submitted | No Information Submitted | No Information Submitted | No Information Submitted | No Information Submitted | No Information Submitted | No Information Submitted | No Information Submitted | No Information Submitted | No Information Submitted | No Information Submitted | No Information Submitted | N |  | 2024-08-21
CESC New Energy Technology Co., Ltd. |  | Mercury 233 | Lithium Ion | N | CSA Group | 2024-07-30 | Ed. 2 : 2020 | N | N | N | N | N | N | N | 125 kW, 232.96 kWh, energy storage system | 232.96 | 125 | 480 | 125 | No Information Submitted | No Information Submitted | No Information Submitted | No Information Submitted | No Information Submitted | No Information Submitted | No Information Submitted | No Information Submitted | No Information Submitted | No Information Submitted | No Information Submitted | No Information Submitted | N |  | 2025-07-11
Chint Power Systems America |  | CPS-ESSR-ECH11.4US-05L1US {208V} | Lithium Ion | Y | Intertek | 2024-04-29 | Ed. 2 : 2020 | Y | Y | Y | Y | Y | Y* | Y | 11.4 kW, 5 kWh, energy storage system | 5 | 11.4 | 208 | 11.4 | CSA Group | [6/4/2024] | CSA Group | [6/4/2024] | V01.02.00 | [6/4/2024] | 2024-08-21 | CSA Group | 2024-05-22 | 2024-08-21 | No Information Submitted | No Information Submitted | N |  | 2024-08-21
Chint Power Systems America |  | CPS-ESSR-ECH11.4US-05L1US {240V} | Lithium Ion | Y | Intertek | 2024-04-29 | Ed. 2 : 2020 | Y | Y | Y | Y | Y | Y* | Y | 11.4 kW, 5 kWh, energy storage system | 5 | 11.4 | 240 | 11.4 | CSA Group | [6/4/2024] | CSA Group | [6/4/2024] | V01.02.00 | [6/4/2024] | 2024-08-21 | CSA Group | 2024-05-22 | 2024-08-21 | No Information Submitted | No Information Submitted | N |  | 2024-08-21
Chint Power Systems America |  | CPS-ESSR-ECH12US-05L1US {208V} | Lithium Ion | Y | Intertek | 2024-04-29 | Ed. 2 : 2020 | Y | Y | Y | Y | Y | Y* | Y | 12 kW, 5 kWh, energy storage system | 5 | 12 | 208 | 12 | CSA Group | [6/4/2024] | CSA Group | [6/4/2024] | V01.02.00 | [6/4/2024] | 2024-08-21 | CSA Group | 2024-05-22 | 2024-08-21 | No Information Submitted | No Information Submitted | N |  | 2024-08-21
Chint Power Systems America |  | CPS-ESSR-ECH12US-05L1US {240V} | Lithium Ion | Y | Intertek | 2024-04-29 | Ed. 2 : 2020 | Y | Y | Y | Y | Y | Y* | Y | 12 kW, 5 kWh, energy storage system | 5 | 12 | 240 | 12 | CSA Group | [6/4/2024] | CSA Group | [6/4/2024] | V01.02.00 | [6/4/2024] | 2024-08-21 | CSA Group | 2024-05-22 | 2024-08-21 | No Information Submitted | No Information Submitted | N |  | 2024-08-21
Chint Power Systems America |  | CPS-ESSR-ECH7.6US-05L1US {208V} | Lithium Ion | Y | Intertek | 2024-04-29 | Ed. 2 : 2020 | Y | Y | Y | Y | Y | Y* | Y | 7.6 kW, 5 kWh, energy storage system | 5 | 7.6 | 208 | 7.6 | CSA Group | [6/4/2024] | CSA Group | [6/4/2024] | V01.02.00 | [6/4/2024] | 2024-08-21 | CSA Group | 2024-05-22 | 2024-08-21 | No Information Submitted | No Information Submitted | N |  | 2024-08-21
Chint Power Systems America |  | CPS-ESSR-ECH7.6US-05L1US {240V} | Lithium Ion | Y | Intertek | 2024-04-29 | Ed. 2 : 2020 | Y | Y | Y | Y | Y | Y* | Y | 7.6 kW, 5 kWh, energy storage system | 5 | 7.6 | 240 | 7.6 | CSA Group | [6/4/2024] | CSA Group | [6/4/2024] | V01.02.00 | [6/4/2024] | 2024-08-21 | CSA Group | 2024-05-22 | 2024-08-21 | No Information Submitted | No Information Submitted | N |  | 2024-08-21
Chint Power Systems America |  | CPS-ESSR-ECH9.6US-05L1US {208V} | Lithium Ion | Y | Intertek | 2024-04-29 | Ed. 2 : 2020 | Y | Y | Y | Y | Y | Y* | Y | 9.6 kW, 5 kWh, energy storage system | 5 | 9.6 | 208 | 9.6 | CSA Group | [6/4/2024] | CSA Group | [6/4/2024] | V01.02.00 | [6/4/2024] | 2024-08-21 | CSA Group | 2024-05-22 | 2024-08-21 | No Information Submitted | No Information Submitted | N |  | 2024-08-21
Chint Power Systems America |  | CPS-ESSR-ECH9.6US-05L1US {240V} | Lithium Ion | Y | Intertek | 2024-04-29 | Ed. 2 : 2020 | Y | Y | Y | Y | Y | Y* | Y | 9.6 kW, 5 kWh, energy storage system | 5 | 9.6 | 240 | 9.6 | CSA Group | [6/4/2024] | CSA Group | [6/4/2024] | V01.02.00 | [6/4/2024] | 2024-08-21 | CSA Group | 2024-05-22 | 2024-08-21 | No Information Submitted | No Information Submitted | N |  | 2024-08-21
Chint Power Systems America |  | CPS-ESSR-ECH11.4US-10L1US {208V} | Lithium Ion | Y | Intertek | 2024-04-29 | Ed. 2 : 2020 | Y | Y | Y | Y | Y | Y* | Y | 11.4 kW, 10 kWh, energy storage system | 10 | 11.4 | 208 | 11.4 | CSA Group | [6/4/2024] | CSA Group | [6/4/2024] | V01.02.00 | [6/4/2024] | 2024-08-21 | CSA Group | 2024-05-22 | 2024-08-21 | No Information Submitted | No Information Submitted | N |  | 2024-08-21
Chint Power Systems America |  | CPS-ESSR-ECH11.4US-10L1US {240V} | Lithium Ion | Y | Intertek | 2024-04-29 | Ed. 2 : 2020 | Y | Y | Y | Y | Y | Y* | Y | 11.4 kW, 10 kWh, energy storage system | 10 | 11.4 | 240 | 11.4 | CSA Group | [6/4/2024] | CSA Group | [6/4/2024] | V01.02.00 | [6/4/2024] | 2024-08-21 | CSA Group | 2024-05-22 | 2024-08-21 | No Information Submitted | No Information Submitted | N |  | 2024-08-21
Chint Power Systems America |  | CPS-ESSR-ECH12US-10L1US {208V} | Lithium Ion | Y | Intertek | 2024-04-29 | Ed. 2 : 2020 | Y | Y | Y | Y | Y | Y* | Y | 12 kW, 10 kWh, energy storage system | 10 | 12 | 208 | 12 | CSA Group | [6/4/2024] | CSA Group | [6/4/2024] | V01.02.00 | [6/4/2024] | 2024-08-21 | CSA Group | 2024-05-22 | 2024-08-21 | No Information Submitted | No Information Submitted | N |  | 2024-08-21
Chint Power Systems America |  | CPS-ESSR-ECH12US-10L1US {240V} | Lithium Ion | Y | Intertek | 2024-04-29 | Ed. 2 : 2020 | Y | Y | Y | Y | Y | Y* | Y | 12 kW, 10 kWh, energy storage system | 10 | 12 | 240 | 12 | CSA Group | [6/4/2024] | CSA Group | [6/4/2024] | V01.02.00 | [6/4/2024] | 2024-08-21 | CSA Group | 2024-05-22 | 2024-08-21 | No Information Submitted | No Information Submitted | N |  | 2024-08-21
Chint Power Systems America |  | CPS-ESSR-ECH7.6US-10L1US {208V} | Lithium Ion | Y | Intertek | 2024-04-29 | Ed. 2 : 2020 | Y | Y | Y | Y | Y | Y* | Y | 7.6 kW, 10 kWh, energy storage system | 10 | 7.6 | 208 | 7.6 | CSA Group | [6/4/2024] | CSA Group | [6/4/2024] | V01.02.00 | [6/4/2024] | 2024-08-21 | CSA Group | 2024-05-22 | 2024-08-21 | No Information Submitted | No Information Submitted | N |  | 2024-08-21
Chint Power Systems America |  | CPS-ESSR-ECH7.6US-10L1US {240V} | Lithium Ion | Y | Intertek | 2024-04-29 | Ed. 2 : 2020 | Y | Y | Y | Y | Y | Y* | Y | 7.6 kW, 10 kWh, energy storage system | 10 | 7.6 | 240 | 7.6 | CSA Group | [6/4/2024] | CSA Group | [6/4/2024] | V01.02.00 | [6/4/2024] | 2024-08-21 | CSA Group | 2024-05-22 | 2024-08-21 | No Information Submitted | No Information Submitted | N |  | 2024-08-21
Chint Power Systems America |  | CPS-ESSR-ECH9.6US-10L1US {208V} | Lithium Ion | Y | Intertek | 2024-04-29 | Ed. 2 : 2020 | Y | Y | Y | Y | Y | Y* | Y | 9.6 kW, 10 kWh, energy storage system | 10 | 9.6 | 208 | 9.6 | CSA Group | [6/4/2024] | CSA Group | [6/4/2024] | V01.02.00 | [6/4/2024] | 2024-08-21 | CSA Group | 2024-05-22 | 2024-08-21 | No Information Submitted | No Information Submitted | N |  | 2024-08-21
Chint Power Systems America |  | CPS-ESSR-ECH9.6US-10L1US {240V} | Lithium Ion | Y | Intertek | 2024-04-29 | Ed. 2 : 2020 | Y | Y | Y | Y | Y | Y* | Y | 9.6 kW, 10 kWh, energy storage system | 10 | 9.6 | 240 | 9.6 | CSA Group | [6/4/2024] | CSA Group | [6/4/2024] | V01.02.00 | [6/4/2024] | 2024-08-21 | CSA Group | 2024-05-22 | 2024-08-21 | No Information Submitted | No Information Submitted | N |  | 2024-08-21
Chint Power Systems America |  | CPS-ESSR-ECH11.4US-15L1US {208V} | Lithium Ion | Y | Intertek | 2024-04-29 | Ed. 2 : 2020 | Y | Y | Y | Y | Y | Y* | Y | 11.4 kW, 15 kWh, energy storage system | 15 | 11.4 | 208 | 11.4 | CSA Group | [6/4/2024] | CSA Group | [6/4/2024] | V01.02.00 | [6/4/2024] | 2024-08-21 | CSA Group | 2024-05-22 | 2024-08-21 | No Information Submitted | No Information Submitted | N |  | 2024-08-21
Chint Power Systems America |  | CPS-ESSR-ECH11.4US-15L1US {240V} | Lithium Ion | Y | Intertek | 2024-04-29 | Ed. 2 : 2020 | Y | Y | Y | Y | Y | Y* | Y | 11.4 kW, 15 kWh, energy storage system | 15 | 11.4 | 240 | 11.4 | CSA Group | [6/4/2024] | CSA Group | [6/4/2024] | V01.02.00 | [6/4/2024] | 2024-08-21 | CSA Group | 2024-05-22 | 2024-08-21 | No Information Submitted | No Information Submitted | N |  | 2024-08-21
Chint Power Systems America |  | CPS-ESSR-ECH12US-15L1US {208V} | Lithium Ion | Y | Intertek | 2024-04-29 | Ed. 2 : 2020 | Y | Y | Y | Y | Y | Y* | Y | 12 kW, 15 kWh, energy storage system | 15 | 12 | 208 | 12 | CSA Group | [6/4/2024] | CSA Group | [6/4/2024] | V01.02.00 | [6/4/2024] | 2024-08-21 | CSA Group | 2024-05-22 | 2024-08-21 | No Information Submitted | No Information Submitted | N |  | 2024-08-21
Chint Power Systems America |  | CPS-ESSR-ECH12US-15L1US {240V} | Lithium Ion | Y | Intertek | 2024-04-29 | Ed. 2 : 2020 | Y | Y | Y | Y | Y | Y* | Y | 12 kW, 15 kWh, energy storage system | 15 | 12 | 240 | 12 | CSA Group | [6/4/2024] | CSA Group | [6/4/2024] | V01.02.00 | [6/4/2024] | 2024-08-21 | CSA Group | 2024-05-22 | 2024-08-21 | No Information Submitted | No Information Submitted | N |  | 2024-08-21
Chint Power Systems America |  | CPS-ESSR-ECH7.6US-15L1US {208V} | Lithium Ion | Y | Intertek | 2024-04-29 | Ed. 2 : 2020 | Y | Y | Y | Y | Y | Y* | Y | 7.6 kW, 15 kWh, energy storage system | 15 | 7.6 | 208 | 7.6 | CSA Group | [6/4/2024] | CSA Group | [6/4/2024] | V01.02.00 | [6/4/2024] | 2024-08-21 | CSA Group | 2024-05-22 | 2024-08-21 | No Information Submitted | No Information Submitted | N |  | 2024-08-21
Chint Power Systems America |  | CPS-ESSR-ECH7.6US-15L1US {240V} | Lithium Ion | Y | Intertek | 2024-04-29 | Ed. 2 : 2020 | Y | Y | Y | Y | Y | Y* | Y | 7.6 kW, 15 kWh, energy storage system | 15 | 7.6 | 240 | 7.6 | CSA Group | [6/4/2024] | CSA Group | [6/4/2024] | V01.02.00 | [6/4/2024] | 2024-08-21 | CSA Group | 2024-05-22 | 2024-08-21 | No Information Submitted | No Information Submitted | N |  | 2024-08-21
Chint Power Systems America |  | CPS-ESSR-ECH9.6US-15L1US {208V} | Lithium Ion | Y | Intertek | 2024-04-29 | Ed. 2 : 2020 | Y | Y | Y | Y | Y | Y* | Y | 9.6 kW, 15 kWh, energy storage system | 15 | 9.6 | 208 | 9.6 | CSA Group | [6/4/2024] | CSA Group | [6/4/2024] | V01.02.00 | [6/4/2024] | 2024-08-21 | CSA Group | 2024-05-22 | 2024-08-21 | No Information Submitted | No Information Submitted | N |  | 2024-08-21
Chint Power Systems America |  | CPS-ESSR-ECH9.6US-15L1US {240V} | Lithium Ion | Y | Intertek | 2024-04-29 | Ed. 2 : 2020 | Y | Y | Y | Y | Y | Y* | Y | 9.6 kW, 15 kWh, energy storage system | 15 | 9.6 | 240 | 9.6 | CSA Group | [6/4/2024] | CSA Group | [6/4/2024] | V01.02.00 | [6/4/2024] | 2024-08-21 | CSA Group | 2024-05-22 | 2024-08-21 | No Information Submitted | No Information Submitted | N |  | 2024-08-21
Chint Power Systems America |  | CPS-ESSR-ECH11.4US-20L1US {208V} | Lithium Ion | Y | Intertek | 2024-04-29 | Ed. 2 : 2020 | Y | Y | Y | Y | Y | Y* | Y | 11.4 kW, 20 kWh, energy storage system | 20 | 11.4 | 208 | 11.4 | CSA Group | [6/4/2024] | CSA Group | [6/4/2024] | V01.02.00 | [6/4/2024] | 2024-08-21 | CSA Group | 2024-05-22 | 2024-08-21 | No Information Submitted | No Information Submitted | N |  | 2024-08-21
Chint Power Systems America |  | CPS-ESSR-ECH11.4US-20L1US {240V} | Lithium Ion | Y | Intertek | 2024-04-29 | Ed. 2 : 2020 | Y | Y | Y | Y | Y | Y* | Y | 11.4 kW, 20 kWh, energy storage system | 20 | 11.4 | 240 | 11.4 | CSA Group | [6/4/2024] | CSA Group | [6/4/2024] | V01.02.00 | [6/4/2024] | 2024-08-21 | CSA Group | 2024-05-22 | 2024-08-21 | No Information Submitted | No Information Submitted | N |  | 2024-08-21
Chint Power Systems America |  | CPS-ESSR-ECH12US-20L1US {208V} | Lithium Ion | Y | Intertek | 2024-04-29 | Ed. 2 : 2020 | Y | Y | Y | Y | Y | Y* | Y | 12 kW, 20 kWh, energy storage system | 20 | 12 | 208 | 12 | CSA Group | [6/4/2024] | CSA Group | [6/4/2024] | V01.02.00 | [6/4/2024] | 2024-08-21 | CSA Group | 2024-05-22 | 2024-08-21 | No Information Submitted | No Information Submitted | N |  | 2024-08-21
Chint Power Systems America |  | CPS-ESSR-ECH12US-20L1US {240V} | Lithium Ion | Y | Intertek | 2024-04-29 | Ed. 2 : 2020 | Y | Y | Y | Y | Y | Y* | Y | 12 kW, 20 kWh, energy storage system | 20 | 12 | 240 | 12 | CSA Group | [6/4/2024] | CSA Group | [6/4/2024] | V01.02.00 | [6/4/2024] | 2024-08-21 | CSA Group | 2024-05-22 | 2024-08-21 | No Information Submitted | No Information Submitted | N |  | 2024-08-21
Chint Power Systems America |  | CPS-ESSR-ECH7.6US-20L1US {208V} | Lithium Ion | Y | Intertek | 2024-04-29 | Ed. 2 : 2020 | Y | Y | Y | Y | Y | Y* | Y | 7.6 kW, 20 kWh, energy storage system | 20 | 7.6 | 208 | 7.6 | CSA Group | [6/4/2024] | CSA Group | [6/4/2024] | V01.02.00 | [6/4/2024] | 2024-08-21 | CSA Group | 2024-05-22 | 2024-08-21 | No Information Submitted | No Information Submitted | N |  | 2024-08-21
Chint Power Systems America |  | CPS-ESSR-ECH7.6US-20L1US {240V} | Lithium Ion | Y | Intertek | 2024-04-29 | Ed. 2 : 2020 | Y | Y | Y | Y | Y | Y* | Y | 7.6 kW, 20 kWh, energy storage system | 20 | 7.6 | 240 | 7.6 | CSA Group | [6/4/2024] | CSA Group | [6/4/2024] | V01.02.00 | [6/4/2024] | 2024-08-21 | CSA Group | 2024-05-22 | 2024-08-21 | No Information Submitted | No Information Submitted | N |  | 2024-08-21
Chint Power Systems America |  | CPS-ESSR-ECH9.6US-20L1US {208V} | Lithium Ion | Y | Intertek | 2024-04-29 | Ed. 2 : 2020 | Y | Y | Y | Y | Y | Y* | Y | 9.6 kW, 20 kWh, energy storage system | 20 | 9.6 | 208 | 9.6 | CSA Group | [6/4/2024] | CSA Group | [6/4/2024] | V01.02.00 | [6/4/2024] | 2024-08-21 | CSA Group | 2024-05-22 | 2024-08-21 | No Information Submitted | No Information Submitted | N |  | 2024-08-21
Chint Power Systems America |  | CPS-ESSR-ECH9.6US-20L1US {240V} | Lithium Ion | Y | Intertek | 2024-04-29 | Ed. 2 : 2020 | Y | Y | Y | Y | Y | Y* | Y | 9.6 kW, 20 kWh, energy storage system | 20 | 9.6 | 240 | 9.6 | CSA Group | [6/4/2024] | CSA Group | [6/4/2024] | V01.02.00 | [6/4/2024] | 2024-08-21 | CSA Group | 2024-05-22 | 2024-08-21 | No Information Submitted | No Information Submitted | N |  | 2024-08-21
Chint Power Systems America |  | CPS-ESSR-ECH11.4US-25L1US {208V} | Lithium Ion | Y | Intertek | 2024-04-29 | Ed. 2 : 2020 | Y | Y | Y | Y | Y | Y* | Y | 11.4 kW, 25 kWh, energy storage system | 25 | 11.4 | 208 | 11.4 | CSA Group | [6/4/2024] | CSA Group | [6/4/2024] | V01.02.00 | [6/4/2024] | 2024-08-21 | CSA Group | 2024-05-22 | 2024-08-21 | No Information Submitted | No Information Submitted | N |  | 2024-08-21
Chint Power Systems America |  | CPS-ESSR-ECH11.4US-25L1US {240V} | Lithium Ion | Y | Intertek | 2024-04-29 | Ed. 2 : 2020 | Y | Y | Y | Y | Y | Y* | Y | 11.4 kW, 25 kWh, energy storage system | 25 | 11.4 | 240 | 11.4 | CSA Group | [6/4/2024] | CSA Group | [6/4/2024] | V01.02.00 | [6/4/2024] | 2024-08-21 | CSA Group | 2024-05-22 | 2024-08-21 | No Information Submitted | No Information Submitted | N |  | 2024-08-21
Chint Power Systems America |  | CPS-ESSR-ECH12US-25L1US {208V} | Lithium Ion | Y | Intertek | 2024-04-29 | Ed. 2 : 2020 | Y | Y | Y | Y | Y | Y* | Y | 12 kW, 25 kWh, energy storage system | 25 | 12 | 208 | 12 | CSA Group | [6/4/2024] | CSA Group | [6/4/2024] | V01.02.00 | [6/4/2024] | 2024-08-21 | CSA Group | 2024-05-22 | 2024-08-21 | No Information Submitted | No Information Submitted | N |  | 2024-08-21
Chint Power Systems America |  | CPS-ESSR-ECH12US-25L1US {240V} | Lithium Ion | Y | Intertek | 2024-04-29 | Ed. 2 : 2020 | Y | Y | Y | Y | Y | Y* | Y | 12 kW, 25 kWh, energy storage system | 25 | 12 | 240 | 12 | CSA Group | [6/4/2024] | CSA Group | [6/4/2024] | V01.02.00 | [6/4/2024] | 2024-08-21 | CSA Group | 2024-05-22 | 2024-08-21 | No Information Submitted | No Information Submitted | N |  | 2024-08-21
Chint Power Systems America |  | CPS-ESSR-ECH7.6US-25L1US {208V} | Lithium Ion | Y | Intertek | 2024-04-29 | Ed. 2 : 2020 | Y | Y | Y | Y | Y | Y* | Y | 7.6 kW, 25 kWh, energy storage system | 25 | 7.6 | 208 | 7.6 | CSA Group | [6/4/2024] | CSA Group | [6/4/2024] | V01.02.00 | [6/4/2024] | 2024-08-21 | CSA Group | 2024-05-22 | 2024-08-21 | No Information Submitted | No Information Submitted | N |  | 2024-08-21
Chint Power Systems America |  | CPS-ESSR-ECH7.6US-25L1US {240V} | Lithium Ion | Y | Intertek | 2024-04-29 | Ed. 2 : 2020 | Y | Y | Y | Y | Y | Y* | Y | 7.6 kW, 25 kWh, energy storage system | 25 | 7.6 | 240 | 7.6 | CSA Group | [6/4/2024] | CSA Group | [6/4/2024] | V01.02.00 | [6/4/2024] | 2024-08-21 | CSA Group | 2024-05-22 | 2024-08-21 | No Information Submitted | No Information Submitted | N |  | 2024-08-21
Chint Power Systems America |  | CPS-ESSR-ECH9.6US-25L1US {208V} | Lithium Ion | Y | Intertek | 2024-04-29 | Ed. 2 : 2020 | Y | Y | Y | Y | Y | Y* | Y | 9.6 kW, 25 kWh, energy storage system | 25 | 9.6 | 208 | 9.6 | CSA Group | [6/4/2024] | CSA Group | [6/4/2024] | V01.02.00 | [6/4/2024] | 2024-08-21 | CSA Group | 2024-05-22 | 2024-08-21 | No Information Submitted | No Information Submitted | N |  | 2024-08-21
Chint Power Systems America |  | CPS-ESSR-ECH9.6US-25L1US {240V} | Lithium Ion | Y | Intertek | 2024-04-29 | Ed. 2 : 2020 | Y | Y | Y | Y | Y | Y* | Y | 9.6 kW, 25 kWh, energy storage system | 25 | 9.6 | 240 | 9.6 | CSA Group | [6/4/2024] | CSA Group | [6/4/2024] | V01.02.00 | [6/4/2024] | 2024-08-21 | CSA Group | 2024-05-22 | 2024-08-21 | No Information Submitted | No Information Submitted | N |  | 2024-08-21
Chint Power Systems America |  | CPS-ESSR-ECH11.4US-30L1US {208V} | Lithium Ion | Y | Intertek | 2024-04-29 | Ed. 2 : 2020 | Y | Y | Y | Y | Y | Y* | Y | 11.4 kW, 30 kWh, energy storage system | 30 | 11.4 | 208 | 11.4 | CSA Group | [6/4/2024] | CSA Group | [6/4/2024] | V01.02.00 | [6/4/2024] | 2024-08-21 | CSA Group | 2024-05-22 | 2024-08-21 | No Information Submitted | No Information Submitted | N |  | 2024-08-21
Chint Power Systems America |  | CPS-ESSR-ECH11.4US-30L1US {240V} | Lithium Ion | Y | Intertek | 2024-04-29 | Ed. 2 : 2020 | Y | Y | Y | Y | Y | Y* | Y | 11.4 kW, 30 kWh, energy storage system | 30 | 11.4 | 240 | 11.4 | CSA Group | [6/4/2024] | CSA Group | [6/4/2024] | V01.02.00 | [6/4/2024] | 2024-08-21 | CSA Group | 2024-05-22 | 2024-08-21 | No Information Submitted | No Information Submitted | N |  | 2024-08-21
Chint Power Systems America |  | CPS-ESSR-ECH12US-30L1US {208V} | Lithium Ion | Y | Intertek | 2024-04-29 | Ed. 2 : 2020 | Y | Y | Y | Y | Y | Y* | Y | 12 kW, 30 kWh, energy storage system | 30 | 12 | 208 | 12 | CSA Group | [6/4/2024] | CSA Group | [6/4/2024] | V01.02.00 | [6/4/2024] | 2024-08-21 | CSA Group | 2024-05-22 | 2024-08-21 | No Information Submitted | No Information Submitted | N |  | 2024-08-21
Chint Power Systems America |  | CPS-ESSR-ECH12US-30L1US {240V} | Lithium Ion | Y | Intertek | 2024-04-29 | Ed. 2 : 2020 | Y | Y | Y | Y | Y | Y* | Y | 12 kW, 30 kWh, energy storage system | 30 | 12 | 240 | 12 | CSA Group | [6/4/2024] | CSA Group | [6/4/2024] | V01.02.00 | [6/4/2024] | 2024-08-21 | CSA Group | 2024-05-22 | 2024-08-21 | No Information Submitted | No Information Submitted | N |  | 2024-08-21
Chint Power Systems America |  | CPS-ESSR-ECH7.6US-30L1US {208V} | Lithium Ion | Y | Intertek | 2024-04-29 | Ed. 2 : 2020 | Y | Y | Y | Y | Y | Y* | Y | 7.6 kW, 30 kWh, energy storage system | 30 | 7.6 | 208 | 7.6 | CSA Group | [6/4/2024] | CSA Group | [6/4/2024] | V01.02.00 | [6/4/2024] | 2024-08-21 | CSA Group | 2024-05-22 | 2024-08-21 | No Information Submitted | No Information Submitted | N |  | 2024-08-21
Chint Power Systems America |  | CPS-ESSR-ECH7.6US-30L1US {240V} | Lithium Ion | Y | Intertek | 2024-04-29 | Ed. 2 : 2020 | Y | Y | Y | Y | Y | Y* | Y | 7.6 kW, 30 kWh, energy storage system | 30 | 7.6 | 240 | 7.6 | CSA Group | [6/4/2024] | CSA Group | [6/4/2024] | V01.02.00 | [6/4/2024] | 2024-08-21 | CSA Group | 2024-05-22 | 2024-08-21 | No Information Submitted | No Information Submitted | N |  | 2024-08-21
Chint Power Systems America |  | CPS-ESSR-ECH9.6US-30L1US {208V} | Lithium Ion | Y | Intertek | 2024-04-29 | Ed. 2 : 2020 | Y | Y | Y | Y | Y | Y* | Y | 9.6 kW, 30 kWh, energy storage system | 30 | 9.6 | 208 | 9.6 | CSA Group | [6/4/2024] | CSA Group | [6/4/2024] | V01.02.00 | [6/4/2024] | 2024-08-21 | CSA Group | 2024-05-22 | 2024-08-21 | No Information Submitted | No Information Submitted | N |  | 2024-08-21
Chint Power Systems America |  | CPS-ESSR-ECH9.6US-30L1US {240V} | Lithium Ion | Y | Intertek | 2024-04-29 | Ed. 2 : 2020 | Y | Y | Y | Y | Y | Y* | Y | 9.6 kW, 30 kWh, energy storage system | 30 | 9.6 | 240 | 9.6 | CSA Group | [6/4/2024] | CSA Group | [6/4/2024] | V01.02.00 | [6/4/2024] | 2024-08-21 | CSA Group | 2024-05-22 | 2024-08-21 | No Information Submitted | No Information Submitted | N |  | 2024-08-21
Chint Power Systems America |  | CPS-ESSR-ECH11.4US-35L1US {208V} | Lithium Ion | Y | Intertek | 2024-04-29 | Ed. 2 : 2020 | Y | Y | Y | Y | Y | Y* | Y | 11.4 kW, 35 kWh, energy storage system | 35 | 11.4 | 208 | 11.4 | CSA Group | [6/4/2024] | CSA Group | [6/4/2024] | V01.02.00 | [6/4/2024] | 2024-08-21 | CSA Group | 2024-05-22 | 2024-08-21 | No Information Submitted | No Information Submitted | N |  | 2024-08-21
Chint Power Systems America |  | CPS-ESSR-ECH11.4US-35L1US {240V} | Lithium Ion | Y | Intertek | 2024-04-29 | Ed. 2 : 2020 | Y | Y | Y | Y | Y | Y* | Y | 11.4 kW, 35 kWh, energy storage system | 35 | 11.4 | 240 | 11.4 | CSA Group | [6/4/2024] | CSA Group | [6/4/2024] | V01.02.00 | [6/4/2024] | 2024-08-21 | CSA Group | 2024-05-22 | 2024-08-21 | No Information Submitted | No Information Submitted | N |  | 2024-08-21
Chint Power Systems America |  | CPS-ESSR-ECH12US-35L1US {208V} | Lithium Ion | Y | Intertek | 2024-04-29 | Ed. 2 : 2020 | Y | Y | Y | Y | Y | Y* | Y | 12 kW, 35 kWh, energy storage system | 35 | 12 | 208 | 12 | CSA Group | [6/4/2024] | CSA Group | [6/4/2024] | V01.02.00 | [6/4/2024] | 2024-08-21 | CSA Group | 2024-05-22 | 2024-08-21 | No Information Submitted | No Information Submitted | N |  | 2024-08-21
Chint Power Systems America |  | CPS-ESSR-ECH12US-35L1US {240V} | Lithium Ion | Y | Intertek | 2024-04-29 | Ed. 2 : 2020 | Y | Y | Y | Y | Y | Y* | Y | 12 kW, 35 kWh, energy storage system | 35 | 12 | 240 | 12 | CSA Group | [6/4/2024] | CSA Group | [6/4/2024] | V01.02.00 | [6/4/2024] | 2024-08-21 | CSA Group | 2024-05-22 | 2024-08-21 | No Information Submitted | No Information Submitted | N |  | 2024-08-21
Chint Power Systems America |  | CPS-ESSR-ECH7.6US-35L1US {208V} | Lithium Ion | Y | Intertek | 2024-04-29 | Ed. 2 : 2020 | Y | Y | Y | Y | Y | Y* | Y | 7.6 kW, 35 kWh, energy storage system | 35 | 7.6 | 208 | 7.6 | CSA Group | [6/4/2024] | CSA Group | [6/4/2024] | V01.02.00 | [6/4/2024] | 2024-08-21 | CSA Group | 2024-05-22 | 2024-08-21 | No Information Submitted | No Information Submitted | N |  | 2024-08-21
Chint Power Systems America |  | CPS-ESSR-ECH7.6US-35L1US {240V} | Lithium Ion | Y | Intertek | 2024-04-29 | Ed. 2 : 2020 | Y | Y | Y | Y | Y | Y* | Y | 7.6 kW, 35 kWh, energy storage system | 35 | 7.6 | 240 | 7.6 | CSA Group | [6/4/2024] | CSA Group | [6/4/2024] | V01.02.00 | [6/4/2024] | 2024-08-21 | CSA Group | 2024-05-22 | 2024-08-21 | No Information Submitted | No Information Submitted | N |  | 2024-08-21
Chint Power Systems America |  | CPS-ESSR-ECH9.6US-35L1US {208V} | Lithium Ion | Y | Intertek | 2024-04-29 | Ed. 2 : 2020 | Y | Y | Y | Y | Y | Y* | Y | 9.6 kW, 35 kWh, energy storage system | 35 | 9.6 | 208 | 9.6 | CSA Group | [6/4/2024] | CSA Group | [6/4/2024] | V01.02.00 | [6/4/2024] | 2024-08-21 | CSA Group | 2024-05-22 | 2024-08-21 | No Information Submitted | No Information Submitted | N |  | 2024-08-21
Chint Power Systems America |  | CPS-ESSR-ECH9.6US-35L1US {240V} | Lithium Ion | Y | Intertek | 2024-04-29 | Ed. 2 : 2020 | Y | Y | Y | Y | Y | Y* | Y | 9.6 kW, 35 kWh, energy storage system | 35 | 9.6 | 240 | 9.6 | CSA Group | [6/4/2024] | CSA Group | [6/4/2024] | V01.02.00 | [6/4/2024] | 2024-08-21 | CSA Group | 2024-05-22 | 2024-08-21 | No Information Submitted | No Information Submitted | N |  | 2024-08-21
Chint Power Systems America |  | CPS-ESSR-ECH11.4US-40L1US {208V} | Lithium Ion | Y | Intertek | 2024-04-29 | Ed. 2 : 2020 | Y | Y | Y | Y | Y | Y* | Y | 11.4 kW, 40 kWh, energy storage system | 40 | 11.4 | 208 | 11.4 | CSA Group | [6/4/2024] | CSA Group | [6/4/2024] | V01.02.00 | [6/4/2024] | 2024-08-21 | CSA Group | 2024-05-22 | 2024-08-21 | No Information Submitted | No Information Submitted | N |  | 2024-08-21
Chint Power Systems America |  | CPS-ESSR-ECH11.4US-40L1US {240V} | Lithium Ion | Y | Intertek | 2024-04-29 | Ed. 2 : 2020 | Y | Y | Y | Y | Y | Y* | Y | 11.4 kW, 40 kWh, energy storage system | 40 | 11.4 | 240 | 11.4 | CSA Group | [6/4/2024] | CSA Group | [6/4/2024] | V01.02.00 | [6/4/2024] | 2024-08-21 | CSA Group | 2024-05-22 | 2024-08-21 | No Information Submitted | No Information Submitted | N |  | 2024-08-21
Chint Power Systems America |  | CPS-ESSR-ECH12US-40L1US {208V} | Lithium Ion | Y | Intertek | 2024-04-29 | Ed. 2 : 2020 | Y | Y | Y | Y | Y | Y* | Y | 12 kW, 40 kWh, energy storage system | 40 | 12 | 208 | 12 | CSA Group | [6/4/2024] | CSA Group | [6/4/2024] | V01.02.00 | [6/4/2024] | 2024-08-21 | CSA Group | 2024-05-22 | 2024-08-21 | No Information Submitted | No Information Submitted | N |  | 2024-08-21
Chint Power Systems America |  | CPS-ESSR-ECH12US-40L1US {240V} | Lithium Ion | Y | Intertek | 2024-04-29 | Ed. 2 : 2020 | Y | Y | Y | Y | Y | Y* | Y | 12 kW, 40 kWh, energy storage system | 40 | 12 | 240 | 12 | CSA Group | [6/4/2024] | CSA Group | [6/4/2024] | V01.02.00 | [6/4/2024] | 2024-08-21 | CSA Group | 2024-05-22 | 2024-08-21 | No Information Submitted | No Information Submitted | N |  | 2024-08-21
Chint Power Systems America |  | CPS-ESSR-ECH7.6US-40L1US {208V} | Lithium Ion | Y | Intertek | 2024-04-29 | Ed. 2 : 2020 | Y | Y | Y | Y | Y | Y* | Y | 7.6 kW, 40 kWh, energy storage system | 40 | 7.6 | 208 | 7.6 | CSA Group | [6/4/2024] | CSA Group | [6/4/2024] | V01.02.00 | [6/4/2024] | 2024-08-21 | CSA Group | 2024-05-22 | 2024-08-21 | No Information Submitted | No Information Submitted | N |  | 2024-08-21
Chint Power Systems America |  | CPS-ESSR-ECH7.6US-40L1US {240V} | Lithium Ion | Y | Intertek | 2024-04-29 | Ed. 2 : 2020 | Y | Y | Y | Y | Y | Y* | Y | 7.6 kW, 40 kWh, energy storage system | 40 | 7.6 | 240 | 7.6 | CSA Group | [6/4/2024] | CSA Group | [6/4/2024] | V01.02.00 | [6/4/2024] | 2024-08-21 | CSA Group | 2024-05-22 | 2024-08-21 | No Information Submitted | No Information Submitted | N |  | 2024-08-21
Chint Power Systems America |  | CPS-ESSR-ECH9.6US-40L1US {208V} | Lithium Ion | Y | Intertek | 2024-04-29 | Ed. 2 : 2020 | Y | Y | Y | Y | Y | Y* | Y | 9.6 kW, 40 kWh, energy storage system | 40 | 9.6 | 208 | 9.6 | CSA Group | [6/4/2024] | CSA Group | [6/4/2024] | V01.02.00 | [6/4/2024] | 2024-08-21 | CSA Group | 2024-05-22 | 2024-08-21 | No Information Submitted | No Information Submitted | N |  | 2024-08-21
Chint Power Systems America |  | CPS-ESSR-ECH9.6US-40L1US {240V} | Lithium Ion | Y | Intertek | 2024-04-29 | Ed. 2 : 2020 | Y | Y | Y | Y | Y | Y* | Y | 9.6 kW, 40 kWh, energy storage system | 40 | 9.6 | 240 | 9.6 | CSA Group | [6/4/2024] | CSA Group | [6/4/2024] | V01.02.00 | [6/4/2024] | 2024-08-21 | CSA Group | 2024-05-22 | 2024-08-21 | No Information Submitted | No Information Submitted | N |  | 2024-08-21
Chint Power Systems America |  | CPS-ESSR-ECH11.4US-45L1US {208V} | Lithium Ion | Y | Intertek | 2024-04-29 | Ed. 2 : 2020 | Y | Y | Y | Y | Y | Y* | Y | 11.4 kW, 45 kWh, energy storage system | 45 | 11.4 | 208 | 11.4 | CSA Group | [6/4/2024] | CSA Group | [6/4/2024] | V01.02.00 | [6/4/2024] | 2024-08-21 | CSA Group | 2024-05-22 | 2024-08-21 | No Information Submitted | No Information Submitted | N |  | 2024-08-21
Chint Power Systems America |  | CPS-ESSR-ECH11.4US-45L1US {240V} | Lithium Ion | Y | Intertek | 2024-04-29 | Ed. 2 : 2020 | Y | Y | Y | Y | Y | Y* | Y | 11.4 kW, 45 kWh, energy storage system | 45 | 11.4 | 240 | 11.4 | CSA Group | [6/4/2024] | CSA Group | [6/4/2024] | V01.02.00 | [6/4/2024] | 2024-08-21 | CSA Group | 2024-05-22 | 2024-08-21 | No Information Submitted | No Information Submitted | N |  | 2024-08-21
Chint Power Systems America |  | CPS-ESSR-ECH12US-45L1US {208V} | Lithium Ion | Y | Intertek | 2024-04-29 | Ed. 2 : 2020 | Y | Y | Y | Y | Y | Y* | Y | 12 kW, 45 kWh, energy storage system | 45 | 12 | 208 | 12 | CSA Group | [6/4/2024] | CSA Group | [6/4/2024] | V01.02.00 | [6/4/2024] | 2024-08-21 | CSA Group | 2024-05-22 | 2024-08-21 | No Information Submitted | No Information Submitted | N |  | 2024-08-21
Chint Power Systems America |  | CPS-ESSR-ECH12US-45L1US {240V} | Lithium Ion | Y | Intertek | 2024-04-29 | Ed. 2 : 2020 | Y | Y | Y | Y | Y | Y* | Y | 12 kW, 45 kWh, energy storage system | 45 | 12 | 240 | 12 | CSA Group | [6/4/2024] | CSA Group | [6/4/2024] | V01.02.00 | [6/4/2024] | 2024-08-21 | CSA Group | 2024-05-22 | 2024-08-21 | No Information Submitted | No Information Submitted | N |  | 2024-08-21
Chint Power Systems America |  | CPS-ESSR-ECH7.6US-45L1US {208V} | Lithium Ion | Y | Intertek | 2024-04-29 | Ed. 2 : 2020 | Y | Y | Y | Y | Y | Y* | Y | 7.6 kW, 45 kWh, energy storage system | 45 | 7.6 | 208 | 7.6 | CSA Group | [6/4/2024] | CSA Group | [6/4/2024] | V01.02.00 | [6/4/2024] | 2024-08-21 | CSA Group | 2024-05-22 | 2024-08-21 | No Information Submitted | No Information Submitted | N |  | 2024-08-21
Chint Power Systems America |  | CPS-ESSR-ECH7.6US-45L1US {240V} | Lithium Ion | Y | Intertek | 2024-04-29 | Ed. 2 : 2020 | Y | Y | Y | Y | Y | Y* | Y | 7.6 kW, 45 kWh, energy storage system | 45 | 7.6 | 240 | 7.6 | CSA Group | [6/4/2024] | CSA Group | [6/4/2024] | V01.02.00 | [6/4/2024] | 2024-08-21 | CSA Group | 2024-05-22 | 2024-08-21 | No Information Submitted | No Information Submitted | N |  | 2024-08-21
Chint Power Systems America |  | CPS-ESSR-ECH9.6US-45L1US {208V} | Lithium Ion | Y | Intertek | 2024-04-29 | Ed. 2 : 2020 | Y | Y | Y | Y | Y | Y* | Y | 9.6 kW, 45 kWh, energy storage system | 45 | 9.6 | 208 | 9.6 | CSA Group | [6/4/2024] | CSA Group | [6/4/2024] | V01.02.00 | [6/4/2024] | 2024-08-21 | CSA Group | 2024-05-22 | 2024-08-21 | No Information Submitted | No Information Submitted | N |  | 2024-08-21
Chint Power Systems America |  | CPS-ESSR-ECH9.6US-45L1US {240V} | Lithium Ion | Y | Intertek | 2024-04-29 | Ed. 2 : 2020 | Y | Y | Y | Y | Y | Y* | Y | 9.6 kW, 45 kWh, energy storage system | 45 | 9.6 | 240 | 9.6 | CSA Group | [6/4/2024] | CSA Group | [6/4/2024] | V01.02.00 | [6/4/2024] | 2024-08-21 | CSA Group | 2024-05-22 | 2024-08-21 | No Information Submitted | No Information Submitted | N |  | 2024-08-21
Chint Power Systems America |  | CPS-ESSR-ECH11.4US-50L1US {208V} | Lithium Ion | Y | Intertek | 2024-04-29 | Ed. 2 : 2020 | Y | Y | Y | Y | Y | Y* | Y | 11.4 kW, 50 kWh, energy storage system | 50 | 11.4 | 208 | 11.4 | CSA Group | [6/4/2024] | CSA Group | [6/4/2024] | V01.02.00 | [6/4/2024] | 2024-08-21 | CSA Group | 2024-05-22 | 2024-08-21 | No Information Submitted | No Information Submitted | N |  | 2024-08-21
Chint Power Systems America |  | CPS-ESSR-ECH11.4US-50L1US {240V} | Lithium Ion | Y | Intertek | 2024-04-29 | Ed. 2 : 2020 | Y | Y | Y | Y | Y | Y* | Y | 11.4 kW, 50 kWh, energy storage system | 50 | 11.4 | 240 | 11.4 | CSA Group | [6/4/2024] | CSA Group | [6/4/2024] | V01.02.00 | [6/4/2024] | 2024-08-21 | CSA Group | 2024-05-22 | 2024-08-21 | No Information Submitted | No Information Submitted | N |  | 2024-08-21
Chint Power Systems America |  | CPS-ESSR-ECH12US-50L1US {208V} | Lithium Ion | Y | Intertek | 2024-04-29 | Ed. 2 : 2020 | Y | Y | Y | Y | Y | Y* | Y | 12 kW, 50 kWh, energy storage system | 50 | 12 | 208 | 12 | CSA Group | [6/4/2024] | CSA Group | [6/4/2024] | V01.02.00 | [6/4/2024] | 2024-08-21 | CSA Group | 2024-05-22 | 2024-08-21 | No Information Submitted | No Information Submitted | N |  | 2024-08-21
Chint Power Systems America |  | CPS-ESSR-ECH12US-50L1US {240V} | Lithium Ion | Y | Intertek | 2024-04-29 | Ed. 2 : 2020 | Y | Y | Y | Y | Y | Y* | Y | 12 kW, 50 kWh, energy storage system | 50 | 12 | 240 | 12 | CSA Group | [6/4/2024] | CSA Group | [6/4/2024] | V01.02.00 | [6/4/2024] | 2024-08-21 | CSA Group | 2024-05-22 | 2024-08-21 | No Information Submitted | No Information Submitted | N |  | 2024-08-21
Chint Power Systems America |  | CPS-ESSR-ECH7.6US-50L1US {208V} | Lithium Ion | Y | Intertek | 2024-04-29 | Ed. 2 : 2020 | Y | Y | Y | Y | Y | Y* | Y | 7.6 kW, 50 kWh, energy storage system | 50 | 7.6 | 208 | 7.6 | CSA Group | [6/4/2024] | CSA Group | [6/4/2024] | V01.02.00 | [6/4/2024] | 2024-08-21 | CSA Group | 2024-05-22 | 2024-08-21 | No Information Submitted | No Information Submitted | N |  | 2024-08-21
Chint Power Systems America |  | CPS-ESSR-ECH7.6US-50L1US {240V} | Lithium Ion | Y | Intertek | 2024-04-29 | Ed. 2 : 2020 | Y | Y | Y | Y | Y | Y* | Y | 7.6 kW, 50 kWh, energy storage system | 50 | 7.6 | 240 | 7.6 | CSA Group | [6/4/2024] | CSA Group | [6/4/2024] | V01.02.00 | [6/4/2024] | 2024-08-21 | CSA Group | 2024-05-22 | 2024-08-21 | No Information Submitted | No Information Submitted | N |  | 2024-08-21
Chint Power Systems America |  | CPS-ESSR-ECH9.6US-50L1US {208V} | Lithium Ion | Y | Intertek | 2024-04-29 | Ed. 2 : 2020 | Y | Y | Y | Y | Y | Y* | Y | 9.6 kW, 50 kWh, energy storage system | 50 | 9.6 | 208 | 9.6 | CSA Group | [6/4/2024] | CSA Group | [6/4/2024] | V01.02.00 | [6/4/2024] | 2024-08-21 | CSA Group | 2024-05-22 | 2024-08-21 | No Information Submitted | No Information Submitted | N |  | 2024-08-21
Chint Power Systems America |  | CPS-ESSR-ECH9.6US-50L1US {240V} | Lithium Ion | Y | Intertek | 2024-04-29 | Ed. 2 : 2020 | Y | Y | Y | Y | Y | Y* | Y | 9.6 kW, 50 kWh, energy storage system | 50 | 9.6 | 240 | 9.6 | CSA Group | [6/4/2024] | CSA Group | [6/4/2024] | V01.02.00 | [6/4/2024] | 2024-08-21 | CSA Group | 2024-05-22 | 2024-08-21 | No Information Submitted | No Information Submitted | N |  | 2024-08-21
Chint Power Systems America |  | CPS-ESSR-ECH11.4US-55L1US {208V} | Lithium Ion | Y | Intertek | 2024-04-29 | Ed. 2 : 2020 | Y | Y | Y | Y | Y | Y* | Y | 11.4 kW, 55 kWh, energy storage system | 55 | 11.4 | 208 | 11.4 | CSA Group | [6/4/2024] | CSA Group | [6/4/2024] | V01.02.00 | [6/4/2024] | 2024-08-21 | CSA Group | 2024-05-22 | 2024-08-21 | No Information Submitted | No Information Submitted | N |  | 2024-08-21
Chint Power Systems America |  | CPS-ESSR-ECH11.4US-55L1US {240V} | Lithium Ion | Y | Intertek | 2024-04-29 | Ed. 2 : 2020 | Y | Y | Y | Y | Y | Y* | Y | 11.4 kW, 55 kWh, energy storage system | 55 | 11.4 | 240 | 11.4 | CSA Group | [6/4/2024] | CSA Group | [6/4/2024] | V01.02.00 | [6/4/2024] | 2024-08-21 | CSA Group | 2024-05-22 | 2024-08-21 | No Information Submitted | No Information Submitted | N |  | 2024-08-21
Chint Power Systems America |  | CPS-ESSR-ECH12US-55L1US {208V} | Lithium Ion | Y | Intertek | 2024-04-29 | Ed. 2 : 2020 | Y | Y | Y | Y | Y | Y* | Y | 12 kW, 55 kWh, energy storage system | 55 | 12 | 208 | 12 | CSA Group | [6/4/2024] | CSA Group | [6/4/2024] | V01.02.00 | [6/4/2024] | 2024-08-21 | CSA Group | 2024-05-22 | 2024-08-21 | No Information Submitted | No Information Submitted | N |  | 2024-08-21
Chint Power Systems America |  | CPS-ESSR-ECH12US-55L1US {240V} | Lithium Ion | Y | Intertek | 2024-04-29 | Ed. 2 : 2020 | Y | Y | Y | Y | Y | Y* | Y | 12 kW, 55 kWh, energy storage system | 55 | 12 | 240 | 12 | CSA Group | [6/4/2024] | CSA Group | [6/4/2024] | V01.02.00 | [6/4/2024] | 2024-08-21 | CSA Group | 2024-05-22 | 2024-08-21 | No Information Submitted | No Information Submitted | N |  | 2024-08-21
Chint Power Systems America |  | CPS-ESSR-ECH7.6US-55L1US {208V} | Lithium Ion | Y | Intertek | 2024-04-29 | Ed. 2 : 2020 | Y | Y | Y | Y | Y | Y* | Y | 7.6 kW, 55 kWh, energy storage system | 55 | 7.6 | 208 | 7.6 | CSA Group | [6/4/2024] | CSA Group | [6/4/2024] | V01.02.00 | [6/4/2024] | 2024-08-21 | CSA Group | 2024-05-22 | 2024-08-21 | No Information Submitted | No Information Submitted | N |  | 2024-08-21
Chint Power Systems America |  | CPS-ESSR-ECH7.6US-55L1US {240V} | Lithium Ion | Y | Intertek | 2024-04-29 | Ed. 2 : 2020 | Y | Y | Y | Y | Y | Y* | Y | 7.6 kW, 55 kWh, energy storage system | 55 | 7.6 | 240 | 7.6 | CSA Group | [6/4/2024] | CSA Group | [6/4/2024] | V01.02.00 | [6/4/2024] | 2024-08-21 | CSA Group | 2024-05-22 | 2024-08-21 | No Information Submitted | No Information Submitted | N |  | 2024-08-21
Chint Power Systems America |  | CPS-ESSR-ECH9.6US-55L1US {208V} | Lithium Ion | Y | Intertek | 2024-04-29 | Ed. 2 : 2020 | Y | Y | Y | Y | Y | Y* | Y | 9.6 kW, 55 kWh, energy storage system | 55 | 9.6 | 208 | 9.6 | CSA Group | [6/4/2024] | CSA Group | [6/4/2024] | V01.02.00 | [6/4/2024] | 2024-08-21 | CSA Group | 2024-05-22 | 2024-08-21 | No Information Submitted | No Information Submitted | N |  | 2024-08-21
Chint Power Systems America |  | CPS-ESSR-ECH9.6US-55L1US {240V} | Lithium Ion | Y | Intertek | 2024-04-29 | Ed. 2 : 2020 | Y | Y | Y | Y | Y | Y* | Y | 9.6 kW, 55 kWh, energy storage system | 55 | 9.6 | 240 | 9.6 | CSA Group | [6/4/2024] | CSA Group | [6/4/2024] | V01.02.00 | [6/4/2024] | 2024-08-21 | CSA Group | 2024-05-22 | 2024-08-21 | No Information Submitted | No Information Submitted | N |  | 2024-08-21
Chint Power Systems America |  | CPS-ESSR-ECH11.4US-60L1US {208V} | Lithium Ion | Y | Intertek | 2024-04-29 | Ed. 2 : 2020 | Y | Y | Y | Y | Y | Y* | Y | 11.4 kW, 60 kWh, energy storage system | 60 | 11.4 | 208 | 11.4 | CSA Group | [6/4/2024] | CSA Group | [6/4/2024] | V01.02.00 | [6/4/2024] | 2024-08-21 | CSA Group | 2024-05-22 | 2024-08-21 | No Information Submitted | No Information Submitted | N |  | 2024-08-21
Chint Power Systems America |  | CPS-ESSR-ECH11.4US-60L1US {240V} | Lithium Ion | Y | Intertek | 2024-04-29 | Ed. 2 : 2020 | Y | Y | Y | Y | Y | Y* | Y | 11.4 kW, 60 kWh, energy storage system | 60 | 11.4 | 240 | 11.4 | CSA Group | [6/4/2024] | CSA Group | [6/4/2024] | V01.02.00 | [6/4/2024] | 2024-08-21 | CSA Group | 2024-05-22 | 2024-08-21 | No Information Submitted | No Information Submitted | N |  | 2024-08-21
Chint Power Systems America |  | CPS-ESSR-ECH12US-60L1US {208V} | Lithium Ion | Y | Intertek | 2024-04-29 | Ed. 2 : 2020 | Y | Y | Y | Y | Y | Y* | Y | 12 kW, 60 kWh, energy storage system | 60 | 12 | 208 | 12 | CSA Group | [6/4/2024] | CSA Group | [6/4/2024] | V01.02.00 | [6/4/2024] | 2024-08-21 | CSA Group | 2024-05-22 | 2024-08-21 | No Information Submitted | No Information Submitted | N |  | 2024-08-21
Chint Power Systems America |  | CPS-ESSR-ECH12US-60L1US {240V} | Lithium Ion | Y | Intertek | 2024-04-29 | Ed. 2 : 2020 | Y | Y | Y | Y | Y | Y* | Y | 12 kW, 60 kWh, energy storage system | 60 | 12 | 240 | 12 | CSA Group | [6/4/2024] | CSA Group | [6/4/2024] | V01.02.00 | [6/4/2024] | 2024-08-21 | CSA Group | 2024-05-22 | 2024-08-21 | No Information Submitted | No Information Submitted | N |  | 2024-08-21
Chint Power Systems America |  | CPS-ESSR-ECH7.6US-60L1US {208V} | Lithium Ion | Y | Intertek | 2024-04-29 | Ed. 2 : 2020 | Y | Y | Y | Y | Y | Y* | Y | 7.6 kW, 60 kWh, energy storage system | 60 | 7.6 | 208 | 7.6 | CSA Group | [6/4/2024] | CSA Group | [6/4/2024] | V01.02.00 | [6/4/2024] | 2024-08-21 | CSA Group | 2024-05-22 | 2024-08-21 | No Information Submitted | No Information Submitted | N |  | 2024-08-21
Chint Power Systems America |  | CPS-ESSR-ECH7.6US-60L1US {240V} | Lithium Ion | Y | Intertek | 2024-04-29 | Ed. 2 : 2020 | Y | Y | Y | Y | Y | Y* | Y | 7.6 kW, 60 kWh, energy storage system | 60 | 7.6 | 240 | 7.6 | CSA Group | [6/4/2024] | CSA Group | [6/4/2024] | V01.02.00 | [6/4/2024] | 2024-08-21 | CSA Group | 2024-05-22 | 2024-08-21 | No Information Submitted | No Information Submitted | N |  | 2024-08-21
Chint Power Systems America |  | CPS-ESSR-ECH9.6US-60L1US {208V} | Lithium Ion | Y | Intertek | 2024-04-29 | Ed. 2 : 2020 | Y | Y | Y | Y | Y | Y* | Y | 9.6 kW, 60 kWh, energy storage system | 60 | 9.6 | 208 | 9.6 | CSA Group | [6/4/2024] | CSA Group | [6/4/2024] | V01.02.00 | [6/4/2024] | 2024-08-21 | CSA Group | 2024-05-22 | 2024-08-21 | No Information Submitted | No Information Submitted | N |  | 2024-08-21
Chint Power Systems America |  | CPS-ESSR-ECH9.6US-60L1US {240V} | Lithium Ion | Y | Intertek | 2024-04-29 | Ed. 2 : 2020 | Y | Y | Y | Y | Y | Y* | Y | 9.6 kW, 60 kWh, energy storage system | 60 | 9.6 | 240 | 9.6 | CSA Group | [6/4/2024] | CSA Group | [6/4/2024] | V01.02.00 | [6/4/2024] | 2024-08-21 | CSA Group | 2024-05-22 | 2024-08-21 | No Information Submitted | No Information Submitted | N |  | 2024-08-21
Chint Power Systems America | Chint Power Systems America | CPS ES-125kW/261kWh-US | Lithium Iron Phosphate | N | Intertek | 2025-04-25 | Ed. 3 : 2023 | Y | Y | Y | Y | Y | Y* | N | 125 kW, 261 kWh, energy storage system | 261 | 125 | 480 | 125 | CSA Group | [4/16/2025] | CSA Group | [4/16/2025] | [1.02.00] | [4/16/2025] | 2025-06-23 | CSA Group | 2020-09-30 | No Information Submitted | 85 | Basic, TOU, Advance DR | Y (2025) |  | 2025-06-23 | 2026-04-13 | [8 empty] | N | bar: G1AI to G6AI
Chint Power Systems America | Chint Power Systems America | CPS ES-62.5kW/261kWh-US | Lithium Iron Phosphate | N | Intertek | 2025-04-25 | Ed. 3 : 2023 | Y | Y | Y | Y | Y | Y* | N | 62.5 kW, 261 kWh, energy storage system | 261 | 62.5 | 480 | 62.5 | CSA Group | [4/16/2025] | CSA Group | [4/16/2025] | [1.02.00] | [4/16/2025] | 2025-06-23 | CSA Group | 2020-09-30 | No Information Submitted | 86 | Basic, TOU, Advance DR | Y (2025) |  | 2025-06-23 | 2026-04-13 | [8 empty] | N | bar: G1AI to G6AI
Chint Power Systems America |  | CPS ES-125kW/279.55kWh | Lithium Iron Phosphate | N | Intertek | 2024-05-09 | Ed. 2 : 2020 | Y | Y | Y | Y | Y | Y* | Y | 125 kW, 279.55 kWh, energy storage system | 279.55 | 125 | 480 | 125 | CSA Group | [7/13/2022] | CSA Group | [09/29/2020] | [1.02.00] | [09/29/2020] | 2024-05-21 | CSA Group | 2020-09-30 | 2024-05-21 | No Information Submitted | No Information Submitted | N |  | 2024-05-21
Chint Power Systems America |  | CPS ES-250kW/559.1kWh | Lithium Iron Phosphate | N | Intertek | 2024-05-09 | Ed. 2 : 2020 | Y | Y | Y | Y | Y | Y* | Y | 250 kW, 579.1 kWh, energy storage system | 579.1 | 250 | 480 | 250 | CSA Group | [7/13/2022] | CSA Group | [09/29/2020] | [1.02.00] | [09/29/2020] | 2024-05-21 | CSA Group | 2020-09-30 | 2024-05-21 | No Information Submitted | No Information Submitted | N |  | 2024-05-21
Chint Power Systems America |  | CPS ES-2MW/4MWh 12.47kV | Lithium Iron Phosphate | N | Intertek | 2025-03-06 | Ed. 2 : 2020 | Y | Y | Y | Y | Y | Y | N | 2000 kW, 4179.9 kWh, energy storage system | 4179.9 | 2000 | 12470 | 2089.95 | CSA Group | [1/10/2025] | CSA Group | [1/10/2025] | [1.05.00, 1.00, 2.00, 5.0] | [1/10/2025] | 2025-03-03 | CSA Group | 2024-08-08 | No Information Submitted | No Information Submitted | No Information Submitted | N |  | 2025-04-01
Chint Power Systems America |  | CPS ES-2MW/4MWh 13.2kV | Lithium Iron Phosphate | N | Intertek | 2025-03-06 | Ed. 2 : 2020 | Y | Y | Y | Y | Y | Y | N | 2000 kW, 4179.9 kWh, energy storage system | 4179.9 | 2000 | 13200 | 2089.95 | CSA Group | [1/10/2025] | CSA Group | [1/10/2025] | [1.05.00, 1.00, 2.00, 5.0] | [1/10/2025] | 2025-03-03 | CSA Group | 2024-08-08 | No Information Submitted | No Information Submitted | No Information Submitted | N |  | 2025-04-01
Chint Power Systems America |  | CPS ES-2MW/4MWh 13.8kV | Lithium Iron Phosphate | N | Intertek | 2025-03-06 | Ed. 2 : 2020 | Y | Y | Y | Y | Y | Y | N | 2000 kW, 4179.9 kWh, energy storage system | 4179.9 | 2000 | 13800 | 2089.95 | CSA Group | [1/10/2025] | CSA Group | [1/10/2025] | [1.05.00, 1.00, 2.00, 5.0] | [1/10/2025] | 2025-03-03 | CSA Group | 2024-08-08 | No Information Submitted | No Information Submitted | No Information Submitted | N |  | 2025-04-01
Chint Power Systems America |  | CPS ES-2MW/4MWh 14.4kV | Lithium Iron Phosphate | N | Intertek | 2025-03-06 | Ed. 2 : 2020 | Y | Y | Y | Y | Y | Y | N | 2000 kW, 4179.9 kWh, energy storage system | 4179.9 | 2000 | 14400 | 2089.95 | CSA Group | [1/10/2025] | CSA Group | [1/10/2025] | [1.05.00, 1.00, 2.00, 5.0] | [1/10/2025] | 2025-03-03 | CSA Group | 2024-08-08 | No Information Submitted | No Information Submitted | No Information Submitted | N |  | 2025-04-01
Chint Power Systems America |  | CPS ES-2MW/4MWh 22.9kV | Lithium Iron Phosphate | N | Intertek | 2025-03-06 | Ed. 2 : 2020 | Y | Y | Y | Y | Y | Y | N | 2000 kW, 4179.9 kWh, energy storage system | 4179.9 | 2000 | 22900 | 2089.95 | CSA Group | [1/10/2025] | CSA Group | [1/10/2025] | [1.05.00, 1.00, 2.00, 5.0] | [1/10/2025] | 2025-03-03 | CSA Group | 2024-08-08 | No Information Submitted | No Information Submitted | No Information Submitted | N |  | 2025-04-01
Chint Power Systems America |  | CPS ES-2MW/4MWh 24.9kV | Lithium Iron Phosphate | N | Intertek | 2025-03-06 | Ed. 2 : 2020 | Y | Y | Y | Y | Y | Y | N | 2000 kW, 4179.9 kWh, energy storage system | 4179.9 | 2000 | 24900 | 2089.95 | CSA Group | [1/10/2025] | CSA Group | [1/10/2025] | [1.05.00, 1.00, 2.00, 5.0] | [1/10/2025] | 2025-03-03 | CSA Group | 2024-08-08 | No Information Submitted | No Information Submitted | No Information Submitted | N |  | 2025-04-01
Chint Power Systems America |  | CPS ES-2MW/4MWh 24kV | Lithium Iron Phosphate | N | Intertek | 2025-03-06 | Ed. 2 : 2020 | Y | Y | Y | Y | Y | Y | N | 2000 kW, 4179.9 kWh, energy storage system | 4179.9 | 2000 | 24000 | 2089.95 | CSA Group | [1/10/2025] | CSA Group | [1/10/2025] | [1.05.00, 1.00, 2.00, 5.0] | [1/10/2025] | 2025-03-03 | CSA Group | 2024-08-08 | No Information Submitted | No Information Submitted | No Information Submitted | N |  | 2025-04-01
Chint Power Systems America |  | CPS ES-2MW/4MWh 34.5kV | Lithium Iron Phosphate | N | Intertek | 2025-03-06 | Ed. 2 : 2020 | Y | Y | Y | Y | Y | Y | N | 2000 kW, 4179.9 kWh, energy storage system | 4179.9 | 2000 | 34500 | 2089.95 | CSA Group | [1/10/2025] | CSA Group | [1/10/2025] | [1.05.00, 1.00, 2.00, 5.0] | [1/10/2025] | 2025-03-03 | CSA Group | 2024-08-08 | No Information Submitted | No Information Submitted | No Information Submitted | N |  | 2025-04-01
Chint Power Systems America |  | CPS ES-2.4MW/5MWh 12.47kV | Lithium Iron Phosphate | N | Intertek | 2025-03-06 | Ed. 2 : 2020 | Y | Y | Y | Y | Y | Y | N | 2400 kW, 5015.88 kWh, energy storage system | 5015.88 | 2400 | 12470 | 2507.94 | CSA Group | [1/10/2025] | CSA Group | [1/10/2025] | [1.05.00, 1.00, 2.00, 5.0] | [1/10/2025] | 2025-03-03 | CSA Group | 2024-08-08 | No Information Submitted | No Information Submitted | No Information Submitted | N |  | 2025-04-01
Chint Power Systems America |  | CPS ES-2.4MW/5MWh 13.2kV | Lithium Iron Phosphate | N | Intertek | 2025-03-06 | Ed. 2 : 2020 | Y | Y | Y | Y | Y | Y | N | 2400 kW, 5015.88 kWh, energy storage system | 5015.88 | 2400 | 13200 | 2507.94 | CSA Group | [1/10/2025] | CSA Group | [1/10/2025] | [1.05.00, 1.00, 2.00, 5.0] | [1/10/2025] | 2025-03-03 | CSA Group | 2024-08-08 | No Information Submitted | No Information Submitted | No Information Submitted | N |  | 2025-04-01
Chint Power Systems America |  | CPS ES-2.4MW/5MWh 13.8kV | Lithium Iron Phosphate | N | Intertek | 2025-03-06 | Ed. 2 : 2020 | Y | Y | Y | Y | Y | Y | N | 2400 kW, 5015.88 kWh, energy storage system | 5015.88 | 2400 | 13800 | 2507.94 | CSA Group | [1/10/2025] | CSA Group | [1/10/2025] | [1.05.00, 1.00, 2.00, 5.0] | [1/10/2025] | 2025-03-03 | CSA Group | 2024-08-08 | No Information Submitted | No Information Submitted | No Information Submitted | N |  | 2025-04-01
Chint Power Systems America |  | CPS ES-2.4MW/5MWh 14.4kV | Lithium Iron Phosphate | N | Intertek | 2025-03-06 | Ed. 2 : 2020 | Y | Y | Y | Y | Y | Y | N | 2400 kW, 5015.88 kWh, energy storage system | 5015.88 | 2400 | 14400 | 2507.94 | CSA Group | [1/10/2025] | CSA Group | [1/10/2025] | [1.05.00, 1.00, 2.00, 5.0] | [1/10/2025] | 2025-03-03 | CSA Group | 2024-08-08 | No Information Submitted | No Information Submitted | No Information Submitted | N |  | 2025-04-01
Chint Power Systems America |  | CPS ES-2.4MW/5MWh 22.9kV | Lithium Iron Phosphate | N | Intertek | 2025-03-06 | Ed. 2 : 2020 | Y | Y | Y | Y | Y | Y | N | 2400 kW, 5015.88 kWh, energy storage system | 5015.88 | 2400 | 22900 | 2507.94 | CSA Group | [1/10/2025] | CSA Group | [1/10/2025] | [1.05.00, 1.00, 2.00, 5.0] | [1/10/2025] | 2025-03-03 | CSA Group | 2024-08-08 | No Information Submitted | No Information Submitted | No Information Submitted | N |  | 2025-04-01
Chint Power Systems America |  | CPS ES-2.4MW/5MWh 24.9kV | Lithium Iron Phosphate | N | Intertek | 2025-03-06 | Ed. 2 : 2020 | Y | Y | Y | Y | Y | Y | N | 2400 kW, 5015.88 kWh, energy storage system | 5015.88 | 2400 | 24900 | 2507.94 | CSA Group | [1/10/2025] | CSA Group | [1/10/2025] | [1.05.00, 1.00, 2.00, 5.0] | [1/10/2025] | 2025-03-03 | CSA Group | 2024-08-08 | No Information Submitted | No Information Submitted | No Information Submitted | N |  | 2025-04-01
Chint Power Systems America |  | CPS ES-2.4MW/5MWh 24kV | Lithium Iron Phosphate | N | Intertek | 2025-03-06 | Ed. 2 : 2020 | Y | Y | Y | Y | Y | Y | N | 2400 kW, 5015.88 kWh, energy storage system | 5015.88 | 2400 | 24000 | 2507.94 | CSA Group | [1/10/2025] | CSA Group | [1/10/2025] | [1.05.00, 1.00, 2.00, 5.0] | [1/10/2025] | 2025-03-03 | CSA Group | 2024-08-08 | No Information Submitted | No Information Submitted | No Information Submitted | N |  | 2025-04-01
Chint Power Systems America |  | CPS ES-2.4MW/5MWh 34.5kV | Lithium Iron Phosphate | N | Intertek | 2025-03-06 | Ed. 2 : 2020 | Y | Y | Y | Y | Y | Y | N | 2400 kW, 5015.88 kWh, energy storage system | 5015.88 | 2400 | 34500 | 2507.94 | CSA Group | [1/10/2025] | CSA Group | [1/10/2025] | [1.05.00, 1.00, 2.00, 5.0] | [1/10/2025] | 2025-03-03 | CSA Group | 2024-08-08 | No Information Submitted | No Information Submitted | No Information Submitted | N |  | 2025-04-01
Chint Power Systems America |  | CPS ES-2MW/8MWh 12.47kV | Lithium Iron Phosphate | N | Intertek | 2025-03-06 | Ed. 2 : 2020 | Y | Y | Y | Y | Y | Y | N | 2000 kW, 8359.8 kWh, energy storage system | 8359.8 | 2000 | 12470 | 2089.95 | CSA Group | [1/10/2025] | CSA Group | [1/10/2025] | [1.05.00, 1.00, 2.00, 5.0] | [1/10/2025] | 2025-03-03 | CSA Group | 2024-08-08 | No Information Submitted | No Information Submitted | No Information Submitted | N |  | 2025-04-01
Chint Power Systems America |  | CPS ES-2MW/8MWh 13.2kV | Lithium Iron Phosphate | N | Intertek | 2025-03-06 | Ed. 2 : 2020 | Y | Y | Y | Y | Y | Y | N | 2000 kW, 8359.8 kWh, energy storage system | 8359.8 | 2000 | 13200 | 2089.95 | CSA Group | [1/10/2025] | CSA Group | [1/10/2025] | [1.05.00, 1.00, 2.00, 5.0] | [1/10/2025] | 2025-03-03 | CSA Group | 2024-08-08 | No Information Submitted | No Information Submitted | No Information Submitted | N |  | 2025-04-01
Chint Power Systems America |  | CPS ES-2MW/8MWh 13.8kV | Lithium Iron Phosphate | N | Intertek | 2025-03-06 | Ed. 2 : 2020 | Y | Y | Y | Y | Y | Y | N | 2000 kW, 8359.8 kWh, energy storage system | 8359.8 | 2000 | 13800 | 2089.95 | CSA Group | [1/10/2025] | CSA Group | [1/10/2025] | [1.05.00, 1.00, 2.00, 5.0] | [1/10/2025] | 2025-03-03 | CSA Group | 2024-08-08 | No Information Submitted | No Information Submitted | No Information Submitted | N |  | 2025-04-01
Chint Power Systems America |  | CPS ES-2MW/8MWh 14.4kV | Lithium Iron Phosphate | N | Intertek | 2025-03-06 | Ed. 2 : 2020 | Y | Y | Y | Y | Y | Y | N | 2000 kW, 8359.8 kWh, energy storage system | 8359.8 | 2000 | 14400 | 2089.95 | CSA Group | [1/10/2025] | CSA Group | [1/10/2025] | [1.05.00, 1.00, 2.00, 5.0] | [1/10/2025] | 2025-03-03 | CSA Group | 2024-08-08 | No Information Submitted | No Information Submitted | No Information Submitted | N |  | 2025-04-01
Chint Power Systems America |  | CPS ES-2MW/8MWh 22.9kV | Lithium Iron Phosphate | N | Intertek | 2025-03-06 | Ed. 2 : 2020 | Y | Y | Y | Y | Y | Y | N | 2000 kW, 8359.8 kWh, energy storage system | 8359.8 | 2000 | 22900 | 2089.95 | CSA Group | [1/10/2025] | CSA Group | [1/10/2025] | [1.05.00, 1.00, 2.00, 5.0] | [1/10/2025] | 2025-03-03 | CSA Group | 2024-08-08 | No Information Submitted | No Information Submitted | No Information Submitted | N |  | 2025-04-01
Chint Power Systems America |  | CPS ES-2MW/8MWh 24.9kV | Lithium Iron Phosphate | N | Intertek | 2025-03-06 | Ed. 2 : 2020 | Y | Y | Y | Y | Y | Y | N | 2000 kW, 8359.8 kWh, energy storage system | 8359.8 | 2000 | 24900 | 2089.95 | CSA Group | [1/10/2025] | CSA Group | [1/10/2025] | [1.05.00, 1.00, 2.00, 5.0] | [1/10/2025] | 2025-03-03 | CSA Group | 2024-08-08 | No Information Submitted | No Information Submitted | No Information Submitted | N |  | 2025-04-01
Chint Power Systems America |  | CPS ES-2MW/8MWh 24kV | Lithium Iron Phosphate | N | Intertek | 2025-03-06 | Ed. 2 : 2020 | Y | Y | Y | Y | Y | Y | N | 2000 kW, 8359.8 kWh, energy storage system | 8359.8 | 2000 | 24000 | 2089.95 | CSA Group | [1/10/2025] | CSA Group | [1/10/2025] | [1.05.00, 1.00, 2.00, 5.0] | [1/10/2025] | 2025-03-03 | CSA Group | 2024-08-08 | No Information Submitted | No Information Submitted | No Information Submitted | N |  | 2025-04-01
Chint Power Systems America |  | CPS ES-2MW/8MWh 34.5kV | Lithium Iron Phosphate | N | Intertek | 2025-03-06 | Ed. 2 : 2020 | Y | Y | Y | Y | Y | Y | N | 2000 kW, 8359.8 kWh, energy storage system | 8359.8 | 2000 | 34500 | 2089.95 | CSA Group | [1/10/2025] | CSA Group | [1/10/2025] | [1.05.00, 1.00, 2.00, 5.0] | [1/10/2025] | 2025-03-03 | CSA Group | 2024-08-08 | No Information Submitted | No Information Submitted | No Information Submitted | N |  | 2025-04-01
Chint Power Systems America |  | CPS ES-2.4MW/10MWh 12.47kV | Lithium Iron Phosphate | N | Intertek | 2025-03-06 | Ed. 2 : 2020 | Y | Y | Y | Y | Y | Y | N | 2400 kW, 10031.76 kWh, energy storage system | 10031.76 | 2400 | 12470 | 2507.94 | CSA Group | [1/10/2025] | CSA Group | [1/10/2025] | [1.05.00, 1.00, 2.00, 5.0] | [1/10/2025] | 2025-03-03 | CSA Group | 2024-08-08 | No Information Submitted | No Information Submitted | No Information Submitted | N |  | 2025-04-01
Chint Power Systems America |  | CPS ES-2.4MW/10MWh 13.2kV | Lithium Iron Phosphate | N | Intertek | 2025-03-06 | Ed. 2 : 2020 | Y | Y | Y | Y | Y | Y | N | 2400 kW, 10031.76 kWh, energy storage system | 10031.76 | 2400 | 13200 | 2507.94 | CSA Group | [1/10/2025] | CSA Group | [1/10/2025] | [1.05.00, 1.00, 2.00, 5.0] | [1/10/2025] | 2025-03-03 | CSA Group | 2024-08-08 | No Information Submitted | No Information Submitted | No Information Submitted | N |  | 2025-04-01
Chint Power Systems America |  | CPS ES-2.4MW/10MWh 13.8kV | Lithium Iron Phosphate | N | Intertek | 2025-03-06 | Ed. 2 : 2020 | Y | Y | Y | Y | Y | Y | N | 2400 kW, 10031.76 kWh, energy storage system | 10031.76 | 2400 | 13800 | 2507.94 | CSA Group | [1/10/2025] | CSA Group | [1/10/2025] | [1.05.00, 1.00, 2.00, 5.0] | [1/10/2025] | 2025-03-03 | CSA Group | 2024-08-08 | No Information Submitted | No Information Submitted | No Information Submitted | N |  | 2025-04-01
Chint Power Systems America |  | CPS ES-2.4MW/10MWh 14.4kV | Lithium Iron Phosphate | N | Intertek | 2025-03-06 | Ed. 2 : 2020 | Y | Y | Y | Y | Y | Y | N | 2400 kW, 10031.76 kWh, energy storage system | 10031.76 | 2400 | 14400 | 2507.94 | CSA Group | [1/10/2025] | CSA Group | [1/10/2025] | [1.05.00, 1.00, 2.00, 5.0] | [1/10/2025] | 2025-03-03 | CSA Group | 2024-08-08 | No Information Submitted | No Information Submitted | No Information Submitted | N |  | 2025-04-01
Chint Power Systems America |  | CPS ES-2.4MW/10MWh 22.9kV | Lithium Iron Phosphate | N | Intertek | 2025-03-06 | Ed. 2 : 2020 | Y | Y | Y | Y | Y | Y | N | 2400 kW, 10031.76 kWh, energy storage system | 10031.76 | 2400 | 22900 | 2507.94 | CSA Group | [1/10/2025] | CSA Group | [1/10/2025] | [1.05.00, 1.00, 2.00, 5.0] | [1/10/2025] | 2025-03-03 | CSA Group | 2024-08-08 | No Information Submitted | No Information Submitted | No Information Submitted | N |  | 2025-04-01
Chint Power Systems America |  | CPS ES-2.4MW/10MWh 24.9kV | Lithium Iron Phosphate | N | Intertek | 2025-03-06 | Ed. 2 : 2020 | Y | Y | Y | Y | Y | Y | N | 2400 kW, 10031.76 kWh, energy storage system | 10031.76 | 2400 | 24900 | 2507.94 | CSA Group | [1/10/2025] | CSA Group | [1/10/2025] | [1.05.00, 1.00, 2.00, 5.0] | [1/10/2025] | 2025-03-03 | CSA Group | 2024-08-08 | No Information Submitted | No Information Submitted | No Information Submitted | N |  | 2025-04-01
Chint Power Systems America |  | CPS ES-2.4MW/10MWh 24kV | Lithium Iron Phosphate | N | Intertek | 2025-03-06 | Ed. 2 : 2020 | Y | Y | Y | Y | Y | Y | N | 2400 kW, 10031.76 kWh, energy storage system | 10031.76 | 2400 | 24000 | 2507.94 | CSA Group | [1/10/2025] | CSA Group | [1/10/2025] | [1.05.00, 1.00, 2.00, 5.0] | [1/10/2025] | 2025-03-03 | CSA Group | 2024-08-08 | No Information Submitted | No Information Submitted | No Information Submitted | N |  | 2025-04-01
Chint Power Systems America |  | CPS ES-2.4MW/10MWh 34.5kV | Lithium Iron Phosphate | N | Intertek | 2025-03-06 | Ed. 2 : 2020 | Y | Y | Y | Y | Y | Y | N | 2400 kW, 10031.76 kWh, energy storage system | 10031.76 | 2400 | 34500 | 2507.94 | CSA Group | [1/10/2025] | CSA Group | [1/10/2025] | [1.05.00, 1.00, 2.00, 5.0] | [1/10/2025] | 2025-03-03 | CSA Group | 2024-08-08 | No Information Submitted | No Information Submitted | No Information Submitted | N |  | 2025-04-01
Clean Air Investments, LLC. |  | SRAF3.6K {208V, 5.3kWh} | Lithium Ion | N | CSA Group | 2024-10-09 | Ed. 3 : 2023 | N | N | N | N | N | N | N | 3.6 kW, 5.3 kWh, energy storage system | 5.3 | 3.6 | 208 | 3.6 | No Information Submitted | No Information Submitted | No Information Submitted | No Information Submitted | No Information Submitted | No Information Submitted | No Information Submitted | No Information Submitted | No Information Submitted | No Information Submitted | No Information Submitted | No Information Submitted | N |  | 2025-02-03
Clean Air Investments, LLC. |  | SRAF3.6K {240V, 5.3kWh} | Lithium Ion | N | CSA Group | 2024-10-09 | Ed. 3 : 2023 | N | N | N | N | N | N | N | 3.6 kW, 5.3 kWh, energy storage system | 5.3 | 3.6 | 240 | 3.6 | No Information Submitted | No Information Submitted | No Information Submitted | No Information Submitted | No Information Submitted | No Information Submitted | No Information Submitted | No Information Submitted | No Information Submitted | No Information Submitted | No Information Submitted | No Information Submitted | N |  | 2025-02-03
Clean Air Investments, LLC. |  | SRAF3K {208V, 5.3kWh} | Lithium Ion | N | CSA Group | 2024-10-09 | Ed. 3 : 2023 | N | N | N | N | N | N | N | 3 kW, 5.3 kWh, energy storage system | 5.3 | 3 | 208 | 3 | No Information Submitted | No Information Submitted | No Information Submitted | No Information Submitted | No Information Submitted | No Information Submitted | No Information Submitted | No Information Submitted | No Information Submitted | No Information Submitted | No Information Submitted | No Information Submitted | N |  | 2025-02-03
Clean Air Investments, LLC. |  | SRAF3K {240V, 5.3kWh} | Lithium Ion | N | CSA Group | 2024-10-09 | Ed. 3 : 2023 | N | N | N | N | N | N | N | 3 kW, 5.3 kWh, energy storage system | 5.3 | 3 | 240 | 3 | No Information Submitted | No Information Submitted | No Information Submitted | No Information Submitted | No Information Submitted | No Information Submitted | No Information Submitted | No Information Submitted | No Information Submitted | No Information Submitted | No Information Submitted | No Information Submitted | N |  | 2025-02-03
Clean Air Investments, LLC. |  | SRAF4.6K {208V, 5.3kWh} | Lithium Ion | N | CSA Group | 2024-10-09 | Ed. 3 : 2023 | N | N | N | N | N | N | N | 4.6 kW, 5.3 kWh, energy storage system | 5.3 | 4.6 | 208 | 4.6 | No Information Submitted | No Information Submitted | No Information Submitted | No Information Submitted | No Information Submitted | No Information Submitted | No Information Submitted | No Information Submitted | No Information Submitted | No Information Submitted | No Information Submitted | No Information Submitted | N |  | 2025-02-03
Clean Air Investments, LLC. |  | SRAF4.6K {240V, 5.3kWh} | Lithium Ion | N | CSA Group | 2024-10-09 | Ed. 3 : 2023 | N | N | N | N | N | N | N | 4.6 kW, 5.3 kWh, energy storage system | 5.3 | 4.6 | 240 | 4.6 | No Information Submitted | No Information Submitted | No Information Submitted | No Information Submitted | No Information Submitted | No Information Submitted | No Information Submitted | No Information Submitted | No Information Submitted | No Information Submitted | No Information Submitted | No Information Submitted | N |  | 2025-02-03
Clean Air Investments, LLC. |  | SRAF4K {208V, 5.3kWh} | Lithium Ion | N | CSA Group | 2024-10-09 | Ed. 3 : 2023 | N | N | N | N | N | N | N | 4 kW, 5.3 kWh, energy storage system | 5.3 | 4 | 208 | 4 | No Information Submitted | No Information Submitted | No Information Submitted | No Information Submitted | No Information Submitted | No Information Submitted | No Information Submitted | No Information Submitted | No Information Submitted | No Information Submitted | No Information Submitted | No Information Submitted | N |  | 2025-02-03
Clean Air Investments, LLC. |  | SRAF4K {240V, 5.3kWh} | Lithium Ion | N | CSA Group | 2024-10-09 | Ed. 3 : 2023 | N | N | N | N | N | N | N | 4 kW, 5.3 kWh, energy storage system | 5.3 | 4 | 240 | 4 | No Information Submitted | No Information Submitted | No Information Submitted | No Information Submitted | No Information Submitted | No Information Submitted | No Information Submitted | No Information Submitted | No Information Submitted | No Information Submitted | No Information Submitted | No Information Submitted | N |  | 2025-02-03
Clean Air Investments, LLC. |  | SRAF5.5K {208V, 5.3kWh} | Lithium Ion | N | CSA Group | 2024-10-09 | Ed. 3 : 2023 | N | N | N | N | N | N | N | 5.5 kW, 5.3 kWh, energy storage system | 5.3 | 5.5 | 208 | 5.5 | No Information Submitted | No Information Submitted | No Information Submitted | No Information Submitted | No Information Submitted | No Information Submitted | No Information Submitted | No Information Submitted | No Information Submitted | No Information Submitted | No Information Submitted | No Information Submitted | N |  | 2025-02-03
Clean Air Investments, LLC. |  | SRAF5.5K {240V, 5.3kWh} | Lithium Ion | N | CSA Group | 2024-10-09 | Ed. 3 : 2023 | N | N | N | N | N | N | N | 5.5 kW, 5.3 kWh, energy storage system | 5.3 | 5.5 | 240 | 5.5 | No Information Submitted | No Information Submitted | No Information Submitted | No Information Submitted | No Information Submitted | No Information Submitted | No Information Submitted | No Information Submitted | No Information Submitted | No Information Submitted | No Information Submitted | No Information Submitted | N |  | 2025-02-03
Clean Air Investments, LLC. |  | SRAF5K {208V, 5.3kWh} | Lithium Ion | N | CSA Group | 2024-10-09 | Ed. 3 : 2023 | N | N | N | N | N | N | N | 5 kW, 5.3 kWh, energy storage system | 5.3 | 5 | 208 | 5 | No Information Submitted | No Information Submitted | No Information Submitted | No Information Submitted | No Information Submitted | No Information Submitted | No Information Submitted | No Information Submitted | No Information Submitted | No Information Submitted | No Information Submitted | No Information Submitted | N |  | 2025-02-03
Clean Air Investments, LLC. |  | SRAF5K {240V, 5.3kWh} | Lithium Ion | N | CSA Group | 2024-10-09 | Ed. 3 : 2023 | N | N | N | N | N | N | N | 5 kW, 5.3 kWh, energy storage system | 5.3 | 5 | 240 | 5 | No Information Submitted | No Information Submitted | No Information Submitted | No Information Submitted | No Information Submitted | No Information Submitted | No Information Submitted | No Information Submitted | No Information Submitted | No Information Submitted | No Information Submitted | No Information Submitted | N |  | 2025-02-03
Clean Air Investments, LLC. |  | SRAF6K {208V, 5.3kWh} | Lithium Ion | N | CSA Group | 2024-10-09 | Ed. 3 : 2023 | N | N | N | N | N | N | N | 6 kW, 5.3 kWh, energy storage system | 5.3 | 6 | 208 | 6 | No Information Submitted | No Information Submitted | No Information Submitted | No Information Submitted | No Information Submitted | No Information Submitted | No Information Submitted | No Information Submitted | No Information Submitted | No Information Submitted | No Information Submitted | No Information Submitted | N |  | 2025-02-03
Clean Air Investments, LLC. |  | SRAF6K {240V, 5.3kWh} | Lithium Ion | N | CSA Group | 2024-10-09 | Ed. 3 : 2023 | N | N | N | N | N | N | N | 6 kW, 5.3 kWh, energy storage system | 5.3 | 6 | 240 | 6 | No Information Submitted | No Information Submitted | No Information Submitted | No Information Submitted | No Information Submitted | No Information Submitted | No Information Submitted | No Information Submitted | No Information Submitted | No Information Submitted | No Information Submitted | No Information Submitted | N |  | 2025-02-03
Clean Air Investments, LLC. |  | SRAF7.6K {208V, 5.3kWh} | Lithium Ion | N | CSA Group | 2024-10-09 | Ed. 3 : 2023 | N | N | N | N | N | N | N | 7.6 kW, 5.3 kWh, energy storage system | 5.3 | 7.6 | 208 | 7.6 | No Information Submitted | No Information Submitted | No Information Submitted | No Information Submitted | No Information Submitted | No Information Submitted | No Information Submitted | No Information Submitted | No Information Submitted | No Information Submitted | No Information Submitted | No Information Submitted | N |  | 2025-02-03
Clean Air Investments, LLC. |  | SRAF7.6K {240V, 5.3kWh} | Lithium Ion | N | CSA Group | 2024-10-09 | Ed. 3 : 2023 | N | N | N | N | N | N | N | 7.6 kW, 5.3 kWh, energy storage system | 5.3 | 7.6 | 240 | 7.6 | No Information Submitted | No Information Submitted | No Information Submitted | No Information Submitted | No Information Submitted | No Information Submitted | No Information Submitted | No Information Submitted | No Information Submitted | No Information Submitted | No Information Submitted | No Information Submitted | N |  | 2025-02-03
Clean Air Investments, LLC. |  | SRAF7K {208V, 5.3kWh} | Lithium Ion | N | CSA Group | 2024-10-09 | Ed. 3 : 2023 | N | N | N | N | N | N | N | 7 kW, 5.3 kWh, energy storage system | 5.3 | 7 | 208 | 7 | No Information Submitted | No Information Submitted | No Information Submitted | No Information Submitted | No Information Submitted | No Information Submitted | No Information Submitted | No Information Submitted | No Information Submitted | No Information Submitted | No Information Submitted | No Information Submitted | N |  | 2025-02-03
Clean Air Investments, LLC. |  | SRAF7K {240V, 5.3kWh} | Lithium Ion | N | CSA Group | 2024-10-09 | Ed. 3 : 2023 | N | N | N | N | N | N | N | 7 kW, 5.3 kWh, energy storage system | 5.3 | 7 | 240 | 7 | No Information Submitted | No Information Submitted | No Information Submitted | No Information Submitted | No Information Submitted | No Information Submitted | No Information Submitted | No Information Submitted | No Information Submitted | No Information Submitted | No Information Submitted | No Information Submitted | N |  | 2025-02-03
Clean Air Investments, LLC. |  | SRAF8.6K {208V, 5.3kWh} | Lithium Ion | N | CSA Group | 2024-10-09 | Ed. 3 : 2023 | N | N | N | N | N | N | N | 8.6 kW, 5.3 kWh, energy storage system | 5.3 | 8.6 | 208 | 8.6 | No Information Submitted | No Information Submitted | No Information Submitted | No Information Submitted | No Information Submitted | No Information Submitted | No Information Submitted | No Information Submitted | No Information Submitted | No Information Submitted | No Information Submitted | No Information Submitted | N |  | 2025-02-03
Clean Air Investments, LLC. |  | SRAF8.6K {240V, 5.3kWh} | Lithium Ion | N | CSA Group | 2024-10-09 | Ed. 3 : 2023 | N | N | N | N | N | N | N | 8.6 kW, 5.3 kWh, energy storage system | 5.3 | 8.6 | 240 | 8.6 | No Information Submitted | No Information Submitted | No Information Submitted | No Information Submitted | No Information Submitted | No Information Submitted | No Information Submitted | No Information Submitted | No Information Submitted | No Information Submitted | No Information Submitted | No Information Submitted | N |  | 2025-02-03
Clean Air Investments, LLC. |  | SRAF8K {208V, 5.3kWh} | Lithium Ion | N | CSA Group | 2024-10-09 | Ed. 3 : 2023 | N | N | N | N | N | N | N | 8 kW, 5.3 kWh, energy storage system | 5.3 | 8 | 208 | 8 | No Information Submitted | No Information Submitted | No Information Submitted | No Information Submitted | No Information Submitted | No Information Submitted | No Information Submitted | No Information Submitted | No Information Submitted | No Information Submitted | No Information Submitted | No Information Submitted | N |  | 2025-02-03
Clean Air Investments, LLC. |  | SRAF8K {240V, 5.3kWh} | Lithium Ion | N | CSA Group | 2024-10-09 | Ed. 3 : 2023 | N | N | N | N | N | N | N | 8 kW, 5.3 kWh, energy storage system | 5.3 | 8 | 240 | 8 | No Information Submitted | No Information Submitted | No Information Submitted | No Information Submitted | No Information Submitted | No Information Submitted | No Information Submitted | No Information Submitted | No Information Submitted | No Information Submitted | No Information Submitted | No Information Submitted | N |  | 2025-02-03
Clean Air Investments, LLC. |  | SRAF9.6K {208V, 5.3kWh} | Lithium Ion | N | CSA Group | 2024-10-09 | Ed. 3 : 2023 | N | N | N | N | N | N | N | 9.6 kW, 5.3 kWh, energy storage system | 5.3 | 9.6 | 208 | 9.6 | No Information Submitted | No Information Submitted | No Information Submitted | No Information Submitted | No Information Submitted | No Information Submitted | No Information Submitted | No Information Submitted | No Information Submitted | No Information Submitted | No Information Submitted | No Information Submitted | N |  | 2025-02-03
Clean Air Investments, LLC. |  | SRAF9.6K {240V, 5.3kWh} | Lithium Ion | N | CSA Group | 2024-10-09 | Ed. 3 : 2023 | N | N | N | N | N | N | N | 9.6 kW, 5.3 kWh, energy storage system | 5.3 | 9.6 | 240 | 9.6 | No Information Submitted | No Information Submitted | No Information Submitted | No Information Submitted | No Information Submitted | No Information Submitted | No Information Submitted | No Information Submitted | No Information Submitted | No Information Submitted | No Information Submitted | No Information Submitted | N |  | 2025-02-03
Clean Air Investments, LLC. |  | SRMars3.6K {208V, 5.3kWh} | Lithium Ion | N | CSA Group | 2024-10-09 | Ed. 3 : 2023 | N | N | N | N | N | N | N | 3.6 kW, 5.3 kWh, energy storage system | 5.3 | 3.6 | 208 | 3.6 | No Information Submitted | No Information Submitted | No Information Submitted | No Information Submitted | No Information Submitted | No Information Submitted | No Information Submitted | No Information Submitted | No Information Submitted | No Information Submitted | No Information Submitted | No Information Submitted | N |  | 2025-02-03
Clean Air Investments, LLC. |  | SRMars3.6K {240V, 5.3kWh} | Lithium Ion | N | CSA Group | 2024-10-09 | Ed. 3 : 2023 | N | N | N | N | N | N | N | 3.6 kW, 5.3 kWh, energy storage system | 5.3 | 3.6 | 240 | 3.6 | No Information Submitted | No Information Submitted | No Information Submitted | No Information Submitted | No Information Submitted | No Information Submitted | No Information Submitted | No Information Submitted | No Information Submitted | No Information Submitted | No Information Submitted | No Information Submitted | N |  | 2025-02-03
Clean Air Investments, LLC. |  | SRMars3K {208V, 5.3kWh} | Lithium Ion | N | CSA Group | 2024-10-09 | Ed. 3 : 2023 | N | N | N | N | N | N | N | 3 kW, 5.3 kWh, energy storage system | 5.3 | 3 | 208 | 3 | No Information Submitted | No Information Submitted | No Information Submitted | No Information Submitted | No Information Submitted | No Information Submitted | No Information Submitted | No Information Submitted | No Information Submitted | No Information Submitted | No Information Submitted | No Information Submitted | N |  | 2025-02-03
Clean Air Investments, LLC. |  | SRMars3K {240V, 5.3kWh} | Lithium Ion | N | CSA Group | 2024-10-09 | Ed. 3 : 2023 | N | N | N | N | N | N | N | 3 kW, 5.3 kWh, energy storage system | 5.3 | 3 | 240 | 3 | No Information Submitted | No Information Submitted | No Information Submitted | No Information Submitted | No Information Submitted | No Information Submitted | No Information Submitted | No Information Submitted | No Information Submitted | No Information Submitted | No Information Submitted | No Information Submitted | N |  | 2025-02-03
Clean Air Investments, LLC. |  | SRMars4.6K {208V, 5.3kWh} | Lithium Ion | N | CSA Group | 2024-10-09 | Ed. 3 : 2023 | N | N | N | N | N | N | N | 4.6 kW, 5.3 kWh, energy storage system | 5.3 | 4.6 | 208 | 4.6 | No Information Submitted | No Information Submitted | No Information Submitted | No Information Submitted | No Information Submitted | No Information Submitted | No Information Submitted | No Information Submitted | No Information Submitted | No Information Submitted | No Information Submitted | No Information Submitted | N |  | 2025-02-03
Clean Air Investments, LLC. |  | SRMars4.6K {240V, 5.3kWh} | Lithium Ion | N | CSA Group | 2024-10-09 | Ed. 3 : 2023 | N | N | N | N | N | N | N | 4.6 kW, 5.3 kWh, energy storage system | 5.3 | 4.6 | 240 | 4.6 | No Information Submitted | No Information Submitted | No Information Submitted | No Information Submitted | No Information Submitted | No Information Submitted | No Information Submitted | No Information Submitted | No Information Submitted | No Information Submitted | No Information Submitted | No Information Submitted | N |  | 2025-02-03
Clean Air Investments, LLC. |  | SRMars4K {208V, 5.3kWh} | Lithium Ion | N | CSA Group | 2024-10-09 | Ed. 3 : 2023 | N | N | N | N | N | N | N | 4 kW, 5.3 kWh, energy storage system | 5.3 | 4 | 208 | 4 | No Information Submitted | No Information Submitted | No Information Submitted | No Information Submitted | No Information Submitted | No Information Submitted | No Information Submitted | No Information Submitted | No Information Submitted | No Information Submitted | No Information Submitted | No Information Submitted | N |  | 2025-02-03
Clean Air Investments, LLC. |  | SRMars4K {240V, 5.3kWh} | Lithium Ion | N | CSA Group | 2024-10-09 | Ed. 3 : 2023 | N | N | N | N | N | N | N | 4 kW, 5.3 kWh, energy storage system | 5.3 | 4 | 240 | 4 | No Information Submitted | No Information Submitted | No Information Submitted | No Information Submitted | No Information Submitted | No Information Submitted | No Information Submitted | No Information Submitted | No Information Submitted | No Information Submitted | No Information Submitted | No Information Submitted | N |  | 2025-02-03
Clean Air Investments, LLC. |  | SRMars5.5K {208V, 5.3kWh} | Lithium Ion | N | CSA Group | 2024-10-09 | Ed. 3 : 2023 | N | N | N | N | N | N | N | 5.5 kW, 5.3 kWh, energy storage system | 5.3 | 5.5 | 208 | 5.5 | No Information Submitted | No Information Submitted | No Information Submitted | No Information Submitted | No Information Submitted | No Information Submitted | No Information Submitted | No Information Submitted | No Information Submitted | No Information Submitted | No Information Submitted | No Information Submitted | N |  | 2025-02-03
Clean Air Investments, LLC. |  | SRMars5.5K {240V, 5.3kWh} | Lithium Ion | N | CSA Group | 2024-10-09 | Ed. 3 : 2023 | N | N | N | N | N | N | N | 5.5 kW, 5.3 kWh, energy storage system | 5.3 | 5.5 | 240 | 5.5 | No Information Submitted | No Information Submitted | No Information Submitted | No Information Submitted | No Information Submitted | No Information Submitted | No Information Submitted | No Information Submitted | No Information Submitted | No Information Submitted | No Information Submitted | No Information Submitted | N |  | 2025-02-03
Clean Air Investments, LLC. |  | SRMars5K {208V, 5.3kWh} | Lithium Ion | N | CSA Group | 2024-10-09 | Ed. 3 : 2023 | N | N | N | N | N | N | N | 5 kW, 5.3 kWh, energy storage system | 5.3 | 5 | 208 | 5 | No Information Submitted | No Information Submitted | No Information Submitted | No Information Submitted | No Information Submitted | No Information Submitted | No Information Submitted | No Information Submitted | No Information Submitted | No Information Submitted | No Information Submitted | No Information Submitted | N |  | 2025-02-03
Clean Air Investments, LLC. |  | SRMars5K {240V, 5.3kWh} | Lithium Ion | N | CSA Group | 2024-10-09 | Ed. 3 : 2023 | N | N | N | N | N | N | N | 5 kW, 5.3 kWh, energy storage system | 5.3 | 5 | 240 | 5 | No Information Submitted | No Information Submitted | No Information Submitted | No Information Submitted | No Information Submitted | No Information Submitted | No Information Submitted | No Information Submitted | No Information Submitted | No Information Submitted | No Information Submitted | No Information Submitted | N |  | 2025-02-03
Clean Air Investments, LLC. |  | SRMars6K {208V, 5.3kWh} | Lithium Ion | N | CSA Group | 2024-10-09 | Ed. 3 : 2023 | N | N | N | N | N | N | N | 6 kW, 5.3 kWh, energy storage system | 5.3 | 6 | 208 | 6 | No Information Submitted | No Information Submitted | No Information Submitted | No Information Submitted | No Information Submitted | No Information Submitted | No Information Submitted | No Information Submitted | No Information Submitted | No Information Submitted | No Information Submitted | No Information Submitted | N |  | 2025-02-03
Clean Air Investments, LLC. |  | SRMars6K {240V, 5.3kWh} | Lithium Ion | N | CSA Group | 2024-10-09 | Ed. 3 : 2023 | N | N | N | N | N | N | N | 6 kW, 5.3 kWh, energy storage system | 5.3 | 6 | 240 | 6 | No Information Submitted | No Information Submitted | No Information Submitted | No Information Submitted | No Information Submitted | No Information Submitted | No Information Submitted | No Information Submitted | No Information Submitted | No Information Submitted | No Information Submitted | No Information Submitted | N |  | 2025-02-03
Clean Air Investments, LLC. |  | SRMars7.6K {208V, 5.3kWh} | Lithium Ion | N | CSA Group | 2024-10-09 | Ed. 3 : 2023 | N | N | N | N | N | N | N | 7.6 kW, 5.3 kWh, energy storage system | 5.3 | 7.6 | 208 | 7.6 | No Information Submitted | No Information Submitted | No Information Submitted | No Information Submitted | No Information Submitted | No Information Submitted | No Information Submitted | No Information Submitted | No Information Submitted | No Information Submitted | No Information Submitted | No Information Submitted | N |  | 2025-02-03
Clean Air Investments, LLC. |  | SRMars7.6K {240V, 5.3kWh} | Lithium Ion | N | CSA Group | 2024-10-09 | Ed. 3 : 2023 | N | N | N | N | N | N | N | 7.6 kW, 5.3 kWh, energy storage system | 5.3 | 7.6 | 240 | 7.6 | No Information Submitted | No Information Submitted | No Information Submitted | No Information Submitted | No Information Submitted | No Information Submitted | No Information Submitted | No Information Submitted | No Information Submitted | No Information Submitted | No Information Submitted | No Information Submitted | N |  | 2025-02-03
Clean Air Investments, LLC. |  | SRMars7K {208V, 5.3kWh} | Lithium Ion | N | CSA Group | 2024-10-09 | Ed. 3 : 2023 | N | N | N | N | N | N | N | 7 kW, 5.3 kWh, energy storage system | 5.3 | 7 | 208 | 7 | No Information Submitted | No Information Submitted | No Information Submitted | No Information Submitted | No Information Submitted | No Information Submitted | No Information Submitted | No Information Submitted | No Information Submitted | No Information Submitted | No Information Submitted | No Information Submitted | N |  | 2025-02-03
Clean Air Investments, LLC. |  | SRMars7K {240V, 5.3kWh} | Lithium Ion | N | CSA Group | 2024-10-09 | Ed. 3 : 2023 | N | N | N | N | N | N | N | 7 kW, 5.3 kWh, energy storage system | 5.3 | 7 | 240 | 7 | No Information Submitted | No Information Submitted | No Information Submitted | No Information Submitted | No Information Submitted | No Information Submitted | No Information Submitted | No Information Submitted | No Information Submitted | No Information Submitted | No Information Submitted | No Information Submitted | N |  | 2025-02-03
Clean Air Investments, LLC. |  | SRMars8.6K {208V, 5.3kWh} | Lithium Ion | N | CSA Group | 2024-10-09 | Ed. 3 : 2023 | N | N | N | N | N | N | N | 8.6 kW, 5.3 kWh, energy storage system | 5.3 | 8.6 | 208 | 8.6 | No Information Submitted | No Information Submitted | No Information Submitted | No Information Submitted | No Information Submitted | No Information Submitted | No Information Submitted | No Information Submitted | No Information Submitted | No Information Submitted | No Information Submitted | No Information Submitted | N |  | 2025-02-03
Clean Air Investments, LLC. |  | SRMars8.6K {240V, 5.3kWh} | Lithium Ion | N | CSA Group | 2024-10-09 | Ed. 3 : 2023 | N | N | N | N | N | N | N | 8.6 kW, 5.3 kWh, energy storage system | 5.3 | 8.6 | 240 | 8.6 | No Information Submitted | No Information Submitted | No Information Submitted | No Information Submitted | No Information Submitted | No Information Submitted | No Information Submitted | No Information Submitted | No Information Submitted | No Information Submitted | No Information Submitted | No Information Submitted | N |  | 2025-02-03
Clean Air Investments, LLC. |  | SRMars8K {208V, 5.3kWh} | Lithium Ion | N | CSA Group | 2024-10-09 | Ed. 3 : 2023 | N | N | N | N | N | N | N | 8 kW, 5.3 kWh, energy storage system | 5.3 | 8 | 208 | 8 | No Information Submitted | No Information Submitted | No Information Submitted | No Information Submitted | No Information Submitted | No Information Submitted | No Information Submitted | No Information Submitted | No Information Submitted | No Information Submitted | No Information Submitted | No Information Submitted | N |  | 2025-02-03
Clean Air Investments, LLC. |  | SRMars8K {240V, 5.3kWh} | Lithium Ion | N | CSA Group | 2024-10-09 | Ed. 3 : 2023 | N | N | N | N | N | N | N | 8 kW, 5.3 kWh, energy storage system | 5.3 | 8 | 240 | 8 | No Information Submitted | No Information Submitted | No Information Submitted | No Information Submitted | No Information Submitted | No Information Submitted | No Information Submitted | No Information Submitted | No Information Submitted | No Information Submitted | No Information Submitted | No Information Submitted | N |  | 2025-02-03
Clean Air Investments, LLC. |  | SRMars9.6K {208V, 5.3kWh} | Lithium Ion | N | CSA Group | 2024-10-09 | Ed. 3 : 2023 | N | N | N | N | N | N | N | 9.6 kW, 5.3 kWh, energy storage system | 5.3 | 9.6 | 208 | 9.6 | No Information Submitted | No Information Submitted | No Information Submitted | No Information Submitted | No Information Submitted | No Information Submitted | No Information Submitted | No Information Submitted | No Information Submitted | No Information Submitted | No Information Submitted | No Information Submitted | N |  | 2025-02-03
Clean Air Investments, LLC. |  | SRMars9.6K {240V, 5.3kWh} | Lithium Ion | N | CSA Group | 2024-10-09 | Ed. 3 : 2023 | N | N | N | N | N | N | N | 9.6 kW, 5.3 kWh, energy storage system | 5.3 | 9.6 | 240 | 9.6 | No Information Submitted | No Information Submitted | No Information Submitted | No Information Submitted | No Information Submitted | No Information Submitted | No Information Submitted | No Information Submitted | No Information Submitted | No Information Submitted | No Information Submitted | No Information Submitted | N |  | 2025-02-03
Clean Air Investments, LLC. |  | SRAF3.6K {208V, 10.6kWh} | Lithium Ion | N | CSA Group | 2024-10-09 | Ed. 3 : 2023 | N | N | N | N | N | N | N | 3.6 kW, 10.6 kWh, energy storage system | 10.6 | 3.6 | 208 | 3.6 | No Information Submitted | No Information Submitted | No Information Submitted | No Information Submitted | No Information Submitted | No Information Submitted | No Information Submitted | No Information Submitted | No Information Submitted | No Information Submitted | No Information Submitted | No Information Submitted | N |  | 2025-02-03
Clean Air Investments, LLC. |  | SRAF3.6K {240V, 10.6kWh} | Lithium Ion | N | CSA Group | 2024-10-09 | Ed. 3 : 2023 | N | N | N | N | N | N | N | 3.6 kW, 10.6 kWh, energy storage system | 10.6 | 3.6 | 240 | 3.6 | No Information Submitted | No Information Submitted | No Information Submitted | No Information Submitted | No Information Submitted | No Information Submitted | No Information Submitted | No Information Submitted | No Information Submitted | No Information Submitted | No Information Submitted | No Information Submitted | N |  | 2025-02-03
Clean Air Investments, LLC. |  | SRAF3K {208V, 10.6kWh} | Lithium Ion | N | CSA Group | 2024-10-09 | Ed. 3 : 2023 | N | N | N | N | N | N | N | 3 kW, 10.6 kWh, energy storage system | 10.6 | 3 | 208 | 3 | No Information Submitted | No Information Submitted | No Information Submitted | No Information Submitted | No Information Submitted | No Information Submitted | No Information Submitted | No Information Submitted | No Information Submitted | No Information Submitted | No Information Submitted | No Information Submitted | N |  | 2025-02-03
Clean Air Investments, LLC. |  | SRAF3K {240V, 10.6kWh} | Lithium Ion | N | CSA Group | 2024-10-09 | Ed. 3 : 2023 | N | N | N | N | N | N | N | 3 kW, 10.6 kWh, energy storage system | 10.6 | 3 | 240 | 3 | No Information Submitted | No Information Submitted | No Information Submitted | No Information Submitted | No Information Submitted | No Information Submitted | No Information Submitted | No Information Submitted | No Information Submitted | No Information Submitted | No Information Submitted | No Information Submitted | N |  | 2025-02-03
Clean Air Investments, LLC. |  | SRAF4.6K {208V, 10.6kWh} | Lithium Ion | N | CSA Group | 2024-10-09 | Ed. 3 : 2023 | N | N | N | N | N | N | N | 4.6 kW, 10.6 kWh, energy storage system | 10.6 | 4.6 | 208 | 4.6 | No Information Submitted | No Information Submitted | No Information Submitted | No Information Submitted | No Information Submitted | No Information Submitted | No Information Submitted | No Information Submitted | No Information Submitted | No Information Submitted | No Information Submitted | No Information Submitted | N |  | 2025-02-03
Clean Air Investments, LLC. |  | SRAF4.6K {240V, 10.6kWh} | Lithium Ion | N | CSA Group | 2024-10-09 | Ed. 3 : 2023 | N | N | N | N | N | N | N | 4.6 kW, 10.6 kWh, energy storage system | 10.6 | 4.6 | 240 | 4.6 | No Information Submitted | No Information Submitted | No Information Submitted | No Information Submitted | No Information Submitted | No Information Submitted | No Information Submitted | No Information Submitted | No Information Submitted | No Information Submitted | No Information Submitted | No Information Submitted | N |  | 2025-02-03
Clean Air Investments, LLC. |  | SRAF4K {208V, 10.6kWh} | Lithium Ion | N | CSA Group | 2024-10-09 | Ed. 3 : 2023 | N | N | N | N | N | N | N | 4 kW, 10.6 kWh, energy storage system | 10.6 | 4 | 208 | 4 | No Information Submitted | No Information Submitted | No Information Submitted | No Information Submitted | No Information Submitted | No Information Submitted | No Information Submitted | No Information Submitted | No Information Submitted | No Information Submitted | No Information Submitted | No Information Submitted | N |  | 2025-02-03
Clean Air Investments, LLC. |  | SRAF4K {240V, 10.6kWh} | Lithium Ion | N | CSA Group | 2024-10-09 | Ed. 3 : 2023 | N | N | N | N | N | N | N | 4 kW, 10.6 kWh, energy storage system | 10.6 | 4 | 240 | 4 | No Information Submitted | No Information Submitted | No Information Submitted | No Information Submitted | No Information Submitted | No Information Submitted | No Information Submitted | No Information Submitted | No Information Submitted | No Information Submitted | No Information Submitted | No Information Submitted | N |  | 2025-02-03
Clean Air Investments, LLC. |  | SRAF5.5K {208V, 10.6kWh} | Lithium Ion | N | CSA Group | 2024-10-09 | Ed. 3 : 2023 | N | N | N | N | N | N | N | 5.5 kW, 10.6 kWh, energy storage system | 10.6 | 5.5 | 208 | 5.5 | No Information Submitted | No Information Submitted | No Information Submitted | No Information Submitted | No Information Submitted | No Information Submitted | No Information Submitted | No Information Submitted | No Information Submitted | No Information Submitted | No Information Submitted | No Information Submitted | N |  | 2025-02-03
Clean Air Investments, LLC. |  | SRAF5.5K {240V, 10.6kWh} | Lithium Ion | N | CSA Group | 2024-10-09 | Ed. 3 : 2023 | N | N | N | N | N | N | N | 5.5 kW, 10.6 kWh, energy storage system | 10.6 | 5.5 | 240 | 5.5 | No Information Submitted | No Information Submitted | No Information Submitted | No Information Submitted | No Information Submitted | No Information Submitted | No Information Submitted | No Information Submitted | No Information Submitted | No Information Submitted | No Information Submitted | No Information Submitted | N |  | 2025-02-03
Clean Air Investments, LLC. |  | SRAF5K {208V, 10.6kWh} | Lithium Ion | N | CSA Group | 2024-10-09 | Ed. 3 : 2023 | N | N | N | N | N | N | N | 5 kW, 10.6 kWh, energy storage system | 10.6 | 5 | 208 | 5 | No Information Submitted | No Information Submitted | No Information Submitted | No Information Submitted | No Information Submitted | No Information Submitted | No Information Submitted | No Information Submitted | No Information Submitted | No Information Submitted | No Information Submitted | No Information Submitted | N |  | 2025-02-03
Clean Air Investments, LLC. |  | SRAF5K {240V, 10.6kWh} | Lithium Ion | N | CSA Group | 2024-10-09 | Ed. 3 : 2023 | N | N | N | N | N | N | N | 5 kW, 10.6 kWh, energy storage system | 10.6 | 5 | 240 | 5 | No Information Submitted | No Information Submitted | No Information Submitted | No Information Submitted | No Information Submitted | No Information Submitted | No Information Submitted | No Information Submitted | No Information Submitted | No Information Submitted | No Information Submitted | No Information Submitted | N |  | 2025-02-03
Clean Air Investments, LLC. |  | SRAF6K {208V, 10.6kWh} | Lithium Ion | N | CSA Group | 2024-10-09 | Ed. 3 : 2023 | N | N | N | N | N | N | N | 6 kW, 10.6 kWh, energy storage system | 10.6 | 6 | 208 | 6 | No Information Submitted | No Information Submitted | No Information Submitted | No Information Submitted | No Information Submitted | No Information Submitted | No Information Submitted | No Information Submitted | No Information Submitted | No Information Submitted | No Information Submitted | No Information Submitted | N |  | 2025-02-03
Clean Air Investments, LLC. |  | SRAF6K {240V, 10.6kWh} | Lithium Ion | N | CSA Group | 2024-10-09 | Ed. 3 : 2023 | N | N | N | N | N | N | N | 6 kW, 10.6 kWh, energy storage system | 10.6 | 6 | 240 | 6 | No Information Submitted | No Information Submitted | No Information Submitted | No Information Submitted | No Information Submitted | No Information Submitted | No Information Submitted | No Information Submitted | No Information Submitted | No Information Submitted | No Information Submitted | No Information Submitted | N |  | 2025-02-03
Clean Air Investments, LLC. |  | SRAF7.6K {208V, 10.6kWh} | Lithium Ion | N | CSA Group | 2024-10-09 | Ed. 3 : 2023 | N | N | N | N | N | N | N | 7.6 kW, 10.6 kWh, energy storage system | 10.6 | 7.6 | 208 | 7.6 | No Information Submitted | No Information Submitted | No Information Submitted | No Information Submitted | No Information Submitted | No Information Submitted | No Information Submitted | No Information Submitted | No Information Submitted | No Information Submitted | No Information Submitted | No Information Submitted | N |  | 2025-02-03
Clean Air Investments, LLC. |  | SRAF7.6K {240V, 10.6kWh} | Lithium Ion | N | CSA Group | 2024-10-09 | Ed. 3 : 2023 | N | N | N | N | N | N | N | 7.6 kW, 10.6 kWh, energy storage system | 10.6 | 7.6 | 240 | 7.6 | No Information Submitted | No Information Submitted | No Information Submitted | No Information Submitted | No Information Submitted | No Information Submitted | No Information Submitted | No Information Submitted | No Information Submitted | No Information Submitted | No Information Submitted | No Information Submitted | N |  | 2025-02-03
Clean Air Investments, LLC. |  | SRAF7K {208V, 10.6kWh} | Lithium Ion | N | CSA Group | 2024-10-09 | Ed. 3 : 2023 | N | N | N | N | N | N | N | 7 kW, 10.6 kWh, energy storage system | 10.6 | 7 | 208 | 7 | No Information Submitted | No Information Submitted | No Information Submitted | No Information Submitted | No Information Submitted | No Information Submitted | No Information Submitted | No Information Submitted | No Information Submitted | No Information Submitted | No Information Submitted | No Information Submitted | N |  | 2025-02-03
Clean Air Investments, LLC. |  | SRAF7K {240V, 10.6kWh} | Lithium Ion | N | CSA Group | 2024-10-09 | Ed. 3 : 2023 | N | N | N | N | N | N | N | 7 kW, 10.6 kWh, energy storage system | 10.6 | 7 | 240 | 7 | No Information Submitted | No Information Submitted | No Information Submitted | No Information Submitted | No Information Submitted | No Information Submitted | No Information Submitted | No Information Submitted | No Information Submitted | No Information Submitted | No Information Submitted | No Information Submitted | N |  | 2025-02-03
Clean Air Investments, LLC. |  | SRAF8.6K {208V, 10.6kWh} | Lithium Ion | N | CSA Group | 2024-10-09 | Ed. 3 : 2023 | N | N | N | N | N | N | N | 8.6 kW, 10.6 kWh, energy storage system | 10.6 | 8.6 | 208 | 8.6 | No Information Submitted | No Information Submitted | No Information Submitted | No Information Submitted | No Information Submitted | No Information Submitted | No Information Submitted | No Information Submitted | No Information Submitted | No Information Submitted | No Information Submitted | No Information Submitted | N |  | 2025-02-03
Clean Air Investments, LLC. |  | SRAF8.6K {240V, 10.6kWh} | Lithium Ion | N | CSA Group | 2024-10-09 | Ed. 3 : 2023 | N | N | N | N | N | N | N | 8.6 kW, 10.6 kWh, energy storage system | 10.6 | 8.6 | 240 | 8.6 | No Information Submitted | No Information Submitted | No Information Submitted | No Information Submitted | No Information Submitted | No Information Submitted | No Information Submitted | No Information Submitted | No Information Submitted | No Information Submitted | No Information Submitted | No Information Submitted | N |  | 2025-02-03
Clean Air Investments, LLC. |  | SRAF8K {208V, 10.6kWh} | Lithium Ion | N | CSA Group | 2024-10-09 | Ed. 3 : 2023 | N | N | N | N | N | N | N | 8 kW, 10.6 kWh, energy storage system | 10.6 | 8 | 208 | 8 | No Information Submitted | No Information Submitted | No Information Submitted | No Information Submitted | No Information Submitted | No Information Submitted | No Information Submitted | No Information Submitted | No Information Submitted | No Information Submitted | No Information Submitted | No Information Submitted | N |  | 2025-02-03
Clean Air Investments, LLC. |  | SRAF8K {240V, 10.6kWh} | Lithium Ion | N | CSA Group | 2024-10-09 | Ed. 3 : 2023 | N | N | N | N | N | N | N | 8 kW, 10.6 kWh, energy storage system | 10.6 | 8 | 240 | 8 | No Information Submitted | No Information Submitted | No Information Submitted | No Information Submitted | No Information Submitted | No Information Submitted | No Information Submitted | No Information Submitted | No Information Submitted | No Information Submitted | No Information Submitted | No Information Submitted | N |  | 2025-02-03
Clean Air Investments, LLC. |  | SRAF9.6K {208V, 10.6kWh} | Lithium Ion | N | CSA Group | 2024-10-09 | Ed. 3 : 2023 | N | N | N | N | N | N | N | 9.6 kW, 10.6 kWh, energy storage system | 10.6 | 9.6 | 208 | 9.6 | No Information Submitted | No Information Submitted | No Information Submitted | No Information Submitted | No Information Submitted | No Information Submitted | No Information Submitted | No Information Submitted | No Information Submitted | No Information Submitted | No Information Submitted | No Information Submitted | N |  | 2025-02-03
Clean Air Investments, LLC. |  | SRAF9.6K {240V, 10.6kWh} | Lithium Ion | N | CSA Group | 2024-10-09 | Ed. 3 : 2023 | N | N | N | N | N | N | N | 9.6 kW, 10.6 kWh, energy storage system | 10.6 | 9.6 | 240 | 9.6 | No Information Submitted | No Information Submitted | No Information Submitted | No Information Submitted | No Information Submitted | No Information Submitted | No Information Submitted | No Information Submitted | No Information Submitted | No Information Submitted | No Information Submitted | No Information Submitted | N |  | 2025-02-03
Clean Air Investments, LLC. |  | SRMars3.6K {208V, 10.6kWh} | Lithium Ion | N | CSA Group | 2024-10-09 | Ed. 3 : 2023 | N | N | N | N | N | N | N | 3.6 kW, 10.6 kWh, energy storage system | 10.6 | 3.6 | 208 | 3.6 | No Information Submitted | No Information Submitted | No Information Submitted | No Information Submitted | No Information Submitted | No Information Submitted | No Information Submitted | No Information Submitted | No Information Submitted | No Information Submitted | No Information Submitted | No Information Submitted | N |  | 2025-02-03
Clean Air Investments, LLC. |  | SRMars3.6K {240V, 10.6kWh} | Lithium Ion | N | CSA Group | 2024-10-09 | Ed. 3 : 2023 | N | N | N | N | N | N | N | 3.6 kW, 10.6 kWh, energy storage system | 10.6 | 3.6 | 240 | 3.6 | No Information Submitted | No Information Submitted | No Information Submitted | No Information Submitted | No Information Submitted | No Information Submitted | No Information Submitted | No Information Submitted | No Information Submitted | No Information Submitted | No Information Submitted | No Information Submitted | N |  | 2025-02-03
Clean Air Investments, LLC. |  | SRMars3K {208V, 10.6kWh} | Lithium Ion | N | CSA Group | 2024-10-09 | Ed. 3 : 2023 | N | N | N | N | N | N | N | 3 kW, 10.6 kWh, energy storage system | 10.6 | 3 | 208 | 3 | No Information Submitted | No Information Submitted | No Information Submitted | No Information Submitted | No Information Submitted | No Information Submitted | No Information Submitted | No Information Submitted | No Information Submitted | No Information Submitted | No Information Submitted | No Information Submitted | N |  | 2025-02-03
Clean Air Investments, LLC. |  | SRMars3K {240V, 10.6kWh} | Lithium Ion | N | CSA Group | 2024-10-09 | Ed. 3 : 2023 | N | N | N | N | N | N | N | 3 kW, 10.6 kWh, energy storage system | 10.6 | 3 | 240 | 3 | No Information Submitted | No Information Submitted | No Information Submitted | No Information Submitted | No Information Submitted | No Information Submitted | No Information Submitted | No Information Submitted | No Information Submitted | No Information Submitted | No Information Submitted | No Information Submitted | N |  | 2025-02-03
Clean Air Investments, LLC. |  | SRMars4.6K {208V, 10.6kWh} | Lithium Ion | N | CSA Group | 2024-10-09 | Ed. 3 : 2023 | N | N | N | N | N | N | N | 4.6 kW, 10.6 kWh, energy storage system | 10.6 | 4.6 | 208 | 4.6 | No Information Submitted | No Information Submitted | No Information Submitted | No Information Submitted | No Information Submitted | No Information Submitted | No Information Submitted | No Information Submitted | No Information Submitted | No Information Submitted | No Information Submitted | No Information Submitted | N |  | 2025-02-03
Clean Air Investments, LLC. |  | SRMars4.6K {240V, 10.6kWh} | Lithium Ion | N | CSA Group | 2024-10-09 | Ed. 3 : 2023 | N | N | N | N | N | N | N | 4.6 kW, 10.6 kWh, energy storage system | 10.6 | 4.6 | 240 | 4.6 | No Information Submitted | No Information Submitted | No Information Submitted | No Information Submitted | No Information Submitted | No Information Submitted | No Information Submitted | No Information Submitted | No Information Submitted | No Information Submitted | No Information Submitted | No Information Submitted | N |  | 2025-02-03
Clean Air Investments, LLC. |  | SRMars4K {208V, 10.6kWh} | Lithium Ion | N | CSA Group | 2024-10-09 | Ed. 3 : 2023 | N | N | N | N | N | N | N | 4 kW, 10.6 kWh, energy storage system | 10.6 | 4 | 208 | 4 | No Information Submitted | No Information Submitted | No Information Submitted | No Information Submitted | No Information Submitted | No Information Submitted | No Information Submitted | No Information Submitted | No Information Submitted | No Information Submitted | No Information Submitted | No Information Submitted | N |  | 2025-02-03
Clean Air Investments, LLC. |  | SRMars4K {240V, 10.6kWh} | Lithium Ion | N | CSA Group | 2024-10-09 | Ed. 3 : 2023 | N | N | N | N | N | N | N | 4 kW, 10.6 kWh, energy storage system | 10.6 | 4 | 240 | 4 | No Information Submitted | No Information Submitted | No Information Submitted | No Information Submitted | No Information Submitted | No Information Submitted | No Information Submitted | No Information Submitted | No Information Submitted | No Information Submitted | No Information Submitted | No Information Submitted | N |  | 2025-02-03
Clean Air Investments, LLC. |  | SRMars5.5K {208V, 10.6kWh} | Lithium Ion | N | CSA Group | 2024-10-09 | Ed. 3 : 2023 | N | N | N | N | N | N | N | 5.5 kW, 10.6 kWh, energy storage system | 10.6 | 5.5 | 208 | 5.5 | No Information Submitted | No Information Submitted | No Information Submitted | No Information Submitted | No Information Submitted | No Information Submitted | No Information Submitted | No Information Submitted | No Information Submitted | No Information Submitted | No Information Submitted | No Information Submitted | N |  | 2025-02-03
Clean Air Investments, LLC. |  | SRMars5.5K {240V, 10.6kWh} | Lithium Ion | N | CSA Group | 2024-10-09 | Ed. 3 : 2023 | N | N | N | N | N | N | N | 5.5 kW, 10.6 kWh, energy storage system | 10.6 | 5.5 | 240 | 5.5 | No Information Submitted | No Information Submitted | No Information Submitted | No Information Submitted | No Information Submitted | No Information Submitted | No Information Submitted | No Information Submitted | No Information Submitted | No Information Submitted | No Information Submitted | No Information Submitted | N |  | 2025-02-03
Clean Air Investments, LLC. |  | SRMars5K {208V, 10.6kWh} | Lithium Ion | N | CSA Group | 2024-10-09 | Ed. 3 : 2023 | N | N | N | N | N | N | N | 5 kW, 10.6 kWh, energy storage system | 10.6 | 5 | 208 | 5 | No Information Submitted | No Information Submitted | No Information Submitted | No Information Submitted | No Information Submitted | No Information Submitted | No Information Submitted | No Information Submitted | No Information Submitted | No Information Submitted | No Information Submitted | No Information Submitted | N |  | 2025-02-03
Clean Air Investments, LLC. |  | SRMars5K {240V, 10.6kWh} | Lithium Ion | N | CSA Group | 2024-10-09 | Ed. 3 : 2023 | N | N | N | N | N | N | N | 5 kW, 10.6 kWh, energy storage system | 10.6 | 5 | 240 | 5 | No Information Submitted | No Information Submitted | No Information Submitted | No Information Submitted | No Information Submitted | No Information Submitted | No Information Submitted | No Information Submitted | No Information Submitted | No Information Submitted | No Information Submitted | No Information Submitted | N |  | 2025-02-03
Clean Air Investments, LLC. |  | SRMars6K {208V, 10.6kWh} | Lithium Ion | N | CSA Group | 2024-10-09 | Ed. 3 : 2023 | N | N | N | N | N | N | N | 6 kW, 10.6 kWh, energy storage system | 10.6 | 6 | 208 | 6 | No Information Submitted | No Information Submitted | No Information Submitted | No Information Submitted | No Information Submitted | No Information Submitted | No Information Submitted | No Information Submitted | No Information Submitted | No Information Submitted | No Information Submitted | No Information Submitted | N |  | 2025-02-03
Clean Air Investments, LLC. |  | SRMars6K {240V, 10.6kWh} | Lithium Ion | N | CSA Group | 2024-10-09 | Ed. 3 : 2023 | N | N | N | N | N | N | N | 6 kW, 10.6 kWh, energy storage system | 10.6 | 6 | 240 | 6 | No Information Submitted | No Information Submitted | No Information Submitted | No Information Submitted | No Information Submitted | No Information Submitted | No Information Submitted | No Information Submitted | No Information Submitted | No Information Submitted | No Information Submitted | No Information Submitted | N |  | 2025-02-03
Clean Air Investments, LLC. |  | SRMars7.6K {208V, 10.6kWh} | Lithium Ion | N | CSA Group | 2024-10-09 | Ed. 3 : 2023 | N | N | N | N | N | N | N | 7.6 kW, 10.6 kWh, energy storage system | 10.6 | 7.6 | 208 | 7.6 | No Information Submitted | No Information Submitted | No Information Submitted | No Information Submitted | No Information Submitted | No Information Submitted | No Information Submitted | No Information Submitted | No Information Submitted | No Information Submitted | No Information Submitted | No Information Submitted | N |  | 2025-02-03
Clean Air Investments, LLC. |  | SRMars7.6K {240V, 10.6kWh} | Lithium Ion | N | CSA Group | 2024-10-09 | Ed. 3 : 2023 | N | N | N | N | N | N | N | 7.6 kW, 10.6 kWh, energy storage system | 10.6 | 7.6 | 240 | 7.6 | No Information Submitted | No Information Submitted | No Information Submitted | No Information Submitted | No Information Submitted | No Information Submitted | No Information Submitted | No Information Submitted | No Information Submitted | No Information Submitted | No Information Submitted | No Information Submitted | N |  | 2025-02-03
Clean Air Investments, LLC. |  | SRMars7K {208V, 10.6kWh} | Lithium Ion | N | CSA Group | 2024-10-09 | Ed. 3 : 2023 | N | N | N | N | N | N | N | 7 kW, 10.6 kWh, energy storage system | 10.6 | 7 | 208 | 7 | No Information Submitted | No Information Submitted | No Information Submitted | No Information Submitted | No Information Submitted | No Information Submitted | No Information Submitted | No Information Submitted | No Information Submitted | No Information Submitted | No Information Submitted | No Information Submitted | N |  | 2025-02-03
Clean Air Investments, LLC. |  | SRMars7K {240V, 10.6kWh} | Lithium Ion | N | CSA Group | 2024-10-09 | Ed. 3 : 2023 | N | N | N | N | N | N | N | 7 kW, 10.6 kWh, energy storage system | 10.6 | 7 | 240 | 7 | No Information Submitted | No Information Submitted | No Information Submitted | No Information Submitted | No Information Submitted | No Information Submitted | No Information Submitted | No Information Submitted | No Information Submitted | No Information Submitted | No Information Submitted | No Information Submitted | N |  | 2025-02-03
Clean Air Investments, LLC. |  | SRMars8.6K {208V, 10.6kWh} | Lithium Ion | N | CSA Group | 2024-10-09 | Ed. 3 : 2023 | N | N | N | N | N | N | N | 8.6 kW, 10.6 kWh, energy storage system | 10.6 | 8.6 | 208 | 8.6 | No Information Submitted | No Information Submitted | No Information Submitted | No Information Submitted | No Information Submitted | No Information Submitted | No Information Submitted | No Information Submitted | No Information Submitted | No Information Submitted | No Information Submitted | No Information Submitted | N |  | 2025-02-03
Clean Air Investments, LLC. |  | SRMars8.6K {240V, 10.6kWh} | Lithium Ion | N | CSA Group | 2024-10-09 | Ed. 3 : 2023 | N | N | N | N | N | N | N | 8.6 kW, 10.6 kWh, energy storage system | 10.6 | 8.6 | 240 | 8.6 | No Information Submitted | No Information Submitted | No Information Submitted | No Information Submitted | No Information Submitted | No Information Submitted | No Information Submitted | No Information Submitted | No Information Submitted | No Information Submitted | No Information Submitted | No Information Submitted | N |  | 2025-02-03
Clean Air Investments, LLC. |  | SRMars8K {208V, 10.6kWh} | Lithium Ion | N | CSA Group | 2024-10-09 | Ed. 3 : 2023 | N | N | N | N | N | N | N | 8 kW, 10.6 kWh, energy storage system | 10.6 | 8 | 208 | 8 | No Information Submitted | No Information Submitted | No Information Submitted | No Information Submitted | No Information Submitted | No Information Submitted | No Information Submitted | No Information Submitted | No Information Submitted | No Information Submitted | No Information Submitted | No Information Submitted | N |  | 2025-02-03
Clean Air Investments, LLC. |  | SRMars8K {240V, 10.6kWh} | Lithium Ion | N | CSA Group | 2024-10-09 | Ed. 3 : 2023 | N | N | N | N | N | N | N | 8 kW, 10.6 kWh, energy storage system | 10.6 | 8 | 240 | 8 | No Information Submitted | No Information Submitted | No Information Submitted | No Information Submitted | No Information Submitted | No Information Submitted | No Information Submitted | No Information Submitted | No Information Submitted | No Information Submitted | No Information Submitted | No Information Submitted | N |  | 2025-02-03
Clean Air Investments, LLC. |  | SRMars9.6K {208V, 10.6kWh} | Lithium Ion | N | CSA Group | 2024-10-09 | Ed. 3 : 2023 | N | N | N | N | N | N | N | 9.6 kW, 10.6 kWh, energy storage system | 10.6 | 9.6 | 208 | 9.6 | No Information Submitted | No Information Submitted | No Information Submitted | No Information Submitted | No Information Submitted | No Information Submitted | No Information Submitted | No Information Submitted | No Information Submitted | No Information Submitted | No Information Submitted | No Information Submitted | N |  | 2025-02-03
Clean Air Investments, LLC. |  | SRMars9.6K {240V, 10.6kWh} | Lithium Ion | N | CSA Group | 2024-10-09 | Ed. 3 : 2023 | N | N | N | N | N | N | N | 9.6 kW, 10.6 kWh, energy storage system | 10.6 | 9.6 | 240 | 9.6 | No Information Submitted | No Information Submitted | No Information Submitted | No Information Submitted | No Information Submitted | No Information Submitted | No Information Submitted | No Information Submitted | No Information Submitted | No Information Submitted | No Information Submitted | No Information Submitted | N |  | 2025-02-03
Clean Air Investments, LLC. |  | SRAF3.6K {208V, 15.9kWh} | Lithium Ion | N | CSA Group | 2024-10-09 | Ed. 3 : 2023 | N | N | N | N | N | N | N | 3.6 kW, 15.9 kWh, energy storage system | 15.9 | 3.6 | 208 | 3.6 | No Information Submitted | No Information Submitted | No Information Submitted | No Information Submitted | No Information Submitted | No Information Submitted | No Information Submitted | No Information Submitted | No Information Submitted | No Information Submitted | No Information Submitted | No Information Submitted | N |  | 2025-02-03
Clean Air Investments, LLC. |  | SRAF3.6K {240V, 15.9kWh} | Lithium Ion | N | CSA Group | 2024-10-09 | Ed. 3 : 2023 | N | N | N | N | N | N | N | 3.6 kW, 15.9 kWh, energy storage system | 15.9 | 3.6 | 240 | 3.6 | No Information Submitted | No Information Submitted | No Information Submitted | No Information Submitted | No Information Submitted | No Information Submitted | No Information Submitted | No Information Submitted | No Information Submitted | No Information Submitted | No Information Submitted | No Information Submitted | N |  | 2025-02-03
Clean Air Investments, LLC. |  | SRAF3K {208V, 15.9kWh} | Lithium Ion | N | CSA Group | 2024-10-09 | Ed. 3 : 2023 | N | N | N | N | N | N | N | 3 kW, 15.9 kWh, energy storage system | 15.9 | 3 | 208 | 3 | No Information Submitted | No Information Submitted | No Information Submitted | No Information Submitted | No Information Submitted | No Information Submitted | No Information Submitted | No Information Submitted | No Information Submitted | No Information Submitted | No Information Submitted | No Information Submitted | N |  | 2025-02-03
Clean Air Investments, LLC. |  | SRAF3K {240V, 15.9kWh} | Lithium Ion | N | CSA Group | 2024-10-09 | Ed. 3 : 2023 | N | N | N | N | N | N | N | 3 kW, 15.9 kWh, energy storage system | 15.9 | 3 | 240 | 3 | No Information Submitted | No Information Submitted | No Information Submitted | No Information Submitted | No Information Submitted | No Information Submitted | No Information Submitted | No Information Submitted | No Information Submitted | No Information Submitted | No Information Submitted | No Information Submitted | N |  | 2025-02-03
Clean Air Investments, LLC. |  | SRAF4.6K {208V, 15.9kWh} | Lithium Ion | N | CSA Group | 2024-10-09 | Ed. 3 : 2023 | N | N | N | N | N | N | N | 4.6 kW, 15.9 kWh, energy storage system | 15.9 | 4.6 | 208 | 4.6 | No Information Submitted | No Information Submitted | No Information Submitted | No Information Submitted | No Information Submitted | No Information Submitted | No Information Submitted | No Information Submitted | No Information Submitted | No Information Submitted | No Information Submitted | No Information Submitted | N |  | 2025-02-03
Clean Air Investments, LLC. |  | SRAF4.6K {240V, 15.9kWh} | Lithium Ion | N | CSA Group | 2024-10-09 | Ed. 3 : 2023 | N | N | N | N | N | N | N | 4.6 kW, 15.9 kWh, energy storage system | 15.9 | 4.6 | 240 | 4.6 | No Information Submitted | No Information Submitted | No Information Submitted | No Information Submitted | No Information Submitted | No Information Submitted | No Information Submitted | No Information Submitted | No Information Submitted | No Information Submitted | No Information Submitted | No Information Submitted | N |  | 2025-02-03
Clean Air Investments, LLC. |  | SRAF4K {208V, 15.9kWh} | Lithium Ion | N | CSA Group | 2024-10-09 | Ed. 3 : 2023 | N | N | N | N | N | N | N | 4 kW, 15.9 kWh, energy storage system | 15.9 | 4 | 208 | 4 | No Information Submitted | No Information Submitted | No Information Submitted | No Information Submitted | No Information Submitted | No Information Submitted | No Information Submitted | No Information Submitted | No Information Submitted | No Information Submitted | No Information Submitted | No Information Submitted | N |  | 2025-02-03
Clean Air Investments, LLC. |  | SRAF4K {240V, 15.9kWh} | Lithium Ion | N | CSA Group | 2024-10-09 | Ed. 3 : 2023 | N | N | N | N | N | N | N | 4 kW, 15.9 kWh, energy storage system | 15.9 | 4 | 240 | 4 | No Information Submitted | No Information Submitted | No Information Submitted | No Information Submitted | No Information Submitted | No Information Submitted | No Information Submitted | No Information Submitted | No Information Submitted | No Information Submitted | No Information Submitted | No Information Submitted | N |  | 2025-02-03
Clean Air Investments, LLC. |  | SRAF5.5K {208V, 15.9kWh} | Lithium Ion | N | CSA Group | 2024-10-09 | Ed. 3 : 2023 | N | N | N | N | N | N | N | 5.5 kW, 15.9 kWh, energy storage system | 15.9 | 5.5 | 208 | 5.5 | No Information Submitted | No Information Submitted | No Information Submitted | No Information Submitted | No Information Submitted | No Information Submitted | No Information Submitted | No Information Submitted | No Information Submitted | No Information Submitted | No Information Submitted | No Information Submitted | N |  | 2025-02-03
Clean Air Investments, LLC. |  | SRAF5.5K {240V, 15.9kWh} | Lithium Ion | N | CSA Group | 2024-10-09 | Ed. 3 : 2023 | N | N | N | N | N | N | N | 5.5 kW, 15.9 kWh, energy storage system | 15.9 | 5.5 | 240 | 5.5 | No Information Submitted | No Information Submitted | No Information Submitted | No Information Submitted | No Information Submitted | No Information Submitted | No Information Submitted | No Information Submitted | No Information Submitted | No Information Submitted | No Information Submitted | No Information Submitted | N |  | 2025-02-03
Clean Air Investments, LLC. |  | SRAF5K {208V, 15.9kWh} | Lithium Ion | N | CSA Group | 2024-10-09 | Ed. 3 : 2023 | N | N | N | N | N | N | N | 5 kW, 15.9 kWh, energy storage system | 15.9 | 5 | 208 | 5 | No Information Submitted | No Information Submitted | No Information Submitted | No Information Submitted | No Information Submitted | No Information Submitted | No Information Submitted | No Information Submitted | No Information Submitted | No Information Submitted | No Information Submitted | No Information Submitted | N |  | 2025-02-03
Clean Air Investments, LLC. |  | SRAF5K {240V, 15.9kWh} | Lithium Ion | N | CSA Group | 2024-10-09 | Ed. 3 : 2023 | N | N | N | N | N | N | N | 5 kW, 15.9 kWh, energy storage system | 15.9 | 5 | 240 | 5 | No Information Submitted | No Information Submitted | No Information Submitted | No Information Submitted | No Information Submitted | No Information Submitted | No Information Submitted | No Information Submitted | No Information Submitted | No Information Submitted | No Information Submitted | No Information Submitted | N |  | 2025-02-03
Clean Air Investments, LLC. |  | SRAF6K {208V, 15.9kWh} | Lithium Ion | N | CSA Group | 2024-10-09 | Ed. 3 : 2023 | N | N | N | N | N | N | N | 6 kW, 15.9 kWh, energy storage system | 15.9 | 6 | 208 | 6 | No Information Submitted | No Information Submitted | No Information Submitted | No Information Submitted | No Information Submitted | No Information Submitted | No Information Submitted | No Information Submitted | No Information Submitted | No Information Submitted | No Information Submitted | No Information Submitted | N |  | 2025-02-03
Clean Air Investments, LLC. |  | SRAF6K {240V, 15.9kWh} | Lithium Ion | N | CSA Group | 2024-10-09 | Ed. 3 : 2023 | N | N | N | N | N | N | N | 6 kW, 15.9 kWh, energy storage system | 15.9 | 6 | 240 | 6 | No Information Submitted | No Information Submitted | No Information Submitted | No Information Submitted | No Information Submitted | No Information Submitted | No Information Submitted | No Information Submitted | No Information Submitted | No Information Submitted | No Information Submitted | No Information Submitted | N |  | 2025-02-03
Clean Air Investments, LLC. |  | SRAF7.6K {208V, 15.9kWh} | Lithium Ion | N | CSA Group | 2024-10-09 | Ed. 3 : 2023 | N | N | N | N | N | N | N | 7.6 kW, 15.9 kWh, energy storage system | 15.9 | 7.6 | 208 | 7.6 | No Information Submitted | No Information Submitted | No Information Submitted | No Information Submitted | No Information Submitted | No Information Submitted | No Information Submitted | No Information Submitted | No Information Submitted | No Information Submitted | No Information Submitted | No Information Submitted | N |  | 2025-02-03
Clean Air Investments, LLC. |  | SRAF7.6K {240V, 15.9kWh} | Lithium Ion | N | CSA Group | 2024-10-09 | Ed. 3 : 2023 | N | N | N | N | N | N | N | 7.6 kW, 15.9 kWh, energy storage system | 15.9 | 7.6 | 240 | 7.6 | No Information Submitted | No Information Submitted | No Information Submitted | No Information Submitted | No Information Submitted | No Information Submitted | No Information Submitted | No Information Submitted | No Information Submitted | No Information Submitted | No Information Submitted | No Information Submitted | N |  | 2025-02-03
Clean Air Investments, LLC. |  | SRAF7K {208V, 15.9kWh} | Lithium Ion | N | CSA Group | 2024-10-09 | Ed. 3 : 2023 | N | N | N | N | N | N | N | 7 kW, 15.9 kWh, energy storage system | 15.9 | 7 | 208 | 7 | No Information Submitted | No Information Submitted | No Information Submitted | No Information Submitted | No Information Submitted | No Information Submitted | No Information Submitted | No Information Submitted | No Information Submitted | No Information Submitted | No Information Submitted | No Information Submitted | N |  | 2025-02-03
Clean Air Investments, LLC. |  | SRAF7K {240V, 15.9kWh} | Lithium Ion | N | CSA Group | 2024-10-09 | Ed. 3 : 2023 | N | N | N | N | N | N | N | 7 kW, 15.9 kWh, energy storage system | 15.9 | 7 | 240 | 7 | No Information Submitted | No Information Submitted | No Information Submitted | No Information Submitted | No Information Submitted | No Information Submitted | No Information Submitted | No Information Submitted | No Information Submitted | No Information Submitted | No Information Submitted | No Information Submitted | N |  | 2025-02-03
Clean Air Investments, LLC. |  | SRAF8.6K {208V, 15.9kWh} | Lithium Ion | N | CSA Group | 2024-10-09 | Ed. 3 : 2023 | N | N | N | N | N | N | N | 8.6 kW, 15.9 kWh, energy storage system | 15.9 | 8.6 | 208 | 8.6 | No Information Submitted | No Information Submitted | No Information Submitted | No Information Submitted | No Information Submitted | No Information Submitted | No Information Submitted | No Information Submitted | No Information Submitted | No Information Submitted | No Information Submitted | No Information Submitted | N |  | 2025-02-03
Clean Air Investments, LLC. |  | SRAF8.6K {240V, 15.9kWh} | Lithium Ion | N | CSA Group | 2024-10-09 | Ed. 3 : 2023 | N | N | N | N | N | N | N | 8.6 kW, 15.9 kWh, energy storage system | 15.9 | 8.6 | 240 | 8.6 | No Information Submitted | No Information Submitted | No Information Submitted | No Information Submitted | No Information Submitted | No Information Submitted | No Information Submitted | No Information Submitted | No Information Submitted | No Information Submitted | No Information Submitted | No Information Submitted | N |  | 2025-02-03
Clean Air Investments, LLC. |  | SRAF8K {208V, 15.9kWh} | Lithium Ion | N | CSA Group | 2024-10-09 | Ed. 3 : 2023 | N | N | N | N | N | N | N | 8 kW, 15.9 kWh, energy storage system | 15.9 | 8 | 208 | 8 | No Information Submitted | No Information Submitted | No Information Submitted | No Information Submitted | No Information Submitted | No Information Submitted | No Information Submitted | No Information Submitted | No Information Submitted | No Information Submitted | No Information Submitted | No Information Submitted | N |  | 2025-02-03
Clean Air Investments, LLC. |  | SRAF8K {240V, 15.9kWh} | Lithium Ion | N | CSA Group | 2024-10-09 | Ed. 3 : 2023 | N | N | N | N | N | N | N | 8 kW, 15.9 kWh, energy storage system | 15.9 | 8 | 240 | 8 | No Information Submitted | No Information Submitted | No Information Submitted | No Information Submitted | No Information Submitted | No Information Submitted | No Information Submitted | No Information Submitted | No Information Submitted | No Information Submitted | No Information Submitted | No Information Submitted | N |  | 2025-02-03
Clean Air Investments, LLC. |  | SRAF9.6K {208V, 15.9kWh} | Lithium Ion | N | CSA Group | 2024-10-09 | Ed. 3 : 2023 | N | N | N | N | N | N | N | 9.6 kW, 15.9 kWh, energy storage system | 15.9 | 9.6 | 208 | 9.6 | No Information Submitted | No Information Submitted | No Information Submitted | No Information Submitted | No Information Submitted | No Information Submitted | No Information Submitted | No Information Submitted | No Information Submitted | No Information Submitted | No Information Submitted | No Information Submitted | N |  | 2025-02-03
Clean Air Investments, LLC. |  | SRAF9.6K {240V, 15.9kWh} | Lithium Ion | N | CSA Group | 2024-10-09 | Ed. 3 : 2023 | N | N | N | N | N | N | N | 9.6 kW, 15.9 kWh, energy storage system | 15.9 | 9.6 | 240 | 9.6 | No Information Submitted | No Information Submitted | No Information Submitted | No Information Submitted | No Information Submitted | No Information Submitted | No Information Submitted | No Information Submitted | No Information Submitted | No Information Submitted | No Information Submitted | No Information Submitted | N |  | 2025-02-03
Clean Air Investments, LLC. |  | SRMars3.6K {208V, 15.9kWh} | Lithium Ion | N | CSA Group | 2024-10-09 | Ed. 3 : 2023 | N | N | N | N | N | N | N | 3.6 kW, 15.9 kWh, energy storage system | 15.9 | 3.6 | 208 | 3.6 | No Information Submitted | No Information Submitted | No Information Submitted | No Information Submitted | No Information Submitted | No Information Submitted | No Information Submitted | No Information Submitted | No Information Submitted | No Information Submitted | No Information Submitted | No Information Submitted | N |  | 2025-02-03
Clean Air Investments, LLC. |  | SRMars3.6K {240V, 15.9kWh} | Lithium Ion | N | CSA Group | 2024-10-09 | Ed. 3 : 2023 | N | N | N | N | N | N | N | 3.6 kW, 15.9 kWh, energy storage system | 15.9 | 3.6 | 240 | 3.6 | No Information Submitted | No Information Submitted | No Information Submitted | No Information Submitted | No Information Submitted | No Information Submitted | No Information Submitted | No Information Submitted | No Information Submitted | No Information Submitted | No Information Submitted | No Information Submitted | N |  | 2025-02-03
Clean Air Investments, LLC. |  | SRMars3K {208V, 15.9kWh} | Lithium Ion | N | CSA Group | 2024-10-09 | Ed. 3 : 2023 | N | N | N | N | N | N | N | 3 kW, 15.9 kWh, energy storage system | 15.9 | 3 | 208 | 3 | No Information Submitted | No Information Submitted | No Information Submitted | No Information Submitted | No Information Submitted | No Information Submitted | No Information Submitted | No Information Submitted | No Information Submitted | No Information Submitted | No Information Submitted | No Information Submitted | N |  | 2025-02-03
Clean Air Investments, LLC. |  | SRMars3K {240V, 15.9kWh} | Lithium Ion | N | CSA Group | 2024-10-09 | Ed. 3 : 2023 | N | N | N | N | N | N | N | 3 kW, 15.9 kWh, energy storage system | 15.9 | 3 | 240 | 3 | No Information Submitted | No Information Submitted | No Information Submitted | No Information Submitted | No Information Submitted | No Information Submitted | No Information Submitted | No Information Submitted | No Information Submitted | No Information Submitted | No Information Submitted | No Information Submitted | N |  | 2025-02-03
Clean Air Investments, LLC. |  | SRMars4.6K {208V, 15.9kWh} | Lithium Ion | N | CSA Group | 2024-10-09 | Ed. 3 : 2023 | N | N | N | N | N | N | N | 4.6 kW, 15.9 kWh, energy storage system | 15.9 | 4.6 | 208 | 4.6 | No Information Submitted | No Information Submitted | No Information Submitted | No Information Submitted | No Information Submitted | No Information Submitted | No Information Submitted | No Information Submitted | No Information Submitted | No Information Submitted | No Information Submitted | No Information Submitted | N |  | 2025-02-03
Clean Air Investments, LLC. |  | SRMars4.6K {240V, 15.9kWh} | Lithium Ion | N | CSA Group | 2024-10-09 | Ed. 3 : 2023 | N | N | N | N | N | N | N | 4.6 kW, 15.9 kWh, energy storage system | 15.9 | 4.6 | 240 | 4.6 | No Information Submitted | No Information Submitted | No Information Submitted | No Information Submitted | No Information Submitted | No Information Submitted | No Information Submitted | No Information Submitted | No Information Submitted | No Information Submitted | No Information Submitted | No Information Submitted | N |  | 2025-02-03
Clean Air Investments, LLC. |  | SRMars4K {208V, 15.9kWh} | Lithium Ion | N | CSA Group | 2024-10-09 | Ed. 3 : 2023 | N | N | N | N | N | N | N | 4 kW, 15.9 kWh, energy storage system | 15.9 | 4 | 208 | 4 | No Information Submitted | No Information Submitted | No Information Submitted | No Information Submitted | No Information Submitted | No Information Submitted | No Information Submitted | No Information Submitted | No Information Submitted | No Information Submitted | No Information Submitted | No Information Submitted | N |  | 2025-02-03
Clean Air Investments, LLC. |  | SRMars4K {240V, 15.9kWh} | Lithium Ion | N | CSA Group | 2024-10-09 | Ed. 3 : 2023 | N | N | N | N | N | N | N | 4 kW, 15.9 kWh, energy storage system | 15.9 | 4 | 240 | 4 | No Information Submitted | No Information Submitted | No Information Submitted | No Information Submitted | No Information Submitted | No Information Submitted | No Information Submitted | No Information Submitted | No Information Submitted | No Information Submitted | No Information Submitted | No Information Submitted | N |  | 2025-02-03
Clean Air Investments, LLC. |  | SRMars5.5K {208V, 15.9kWh} | Lithium Ion | N | CSA Group | 2024-10-09 | Ed. 3 : 2023 | N | N | N | N | N | N | N | 5.5 kW, 15.9 kWh, energy storage system | 15.9 | 5.5 | 208 | 5.5 | No Information Submitted | No Information Submitted | No Information Submitted | No Information Submitted | No Information Submitted | No Information Submitted | No Information Submitted | No Information Submitted | No Information Submitted | No Information Submitted | No Information Submitted | No Information Submitted | N |  | 2025-02-03
Clean Air Investments, LLC. |  | SRMars5.5K {240V, 15.9kWh} | Lithium Ion | N | CSA Group | 2024-10-09 | Ed. 3 : 2023 | N | N | N | N | N | N | N | 5.5 kW, 15.9 kWh, energy storage system | 15.9 | 5.5 | 240 | 5.5 | No Information Submitted | No Information Submitted | No Information Submitted | No Information Submitted | No Information Submitted | No Information Submitted | No Information Submitted | No Information Submitted | No Information Submitted | No Information Submitted | No Information Submitted | No Information Submitted | N |  | 2025-02-03
Clean Air Investments, LLC. |  | SRMars5K {208V, 15.9kWh} | Lithium Ion | N | CSA Group | 2024-10-09 | Ed. 3 : 2023 | N | N | N | N | N | N | N | 5 kW, 15.9 kWh, energy storage system | 15.9 | 5 | 208 | 5 | No Information Submitted | No Information Submitted | No Information Submitted | No Information Submitted | No Information Submitted | No Information Submitted | No Information Submitted | No Information Submitted | No Information Submitted | No Information Submitted | No Information Submitted | No Information Submitted | N |  | 2025-02-03
Clean Air Investments, LLC. |  | SRMars5K {240V, 15.9kWh} | Lithium Ion | N | CSA Group | 2024-10-09 | Ed. 3 : 2023 | N | N | N | N | N | N | N | 5 kW, 15.9 kWh, energy storage system | 15.9 | 5 | 240 | 5 | No Information Submitted | No Information Submitted | No Information Submitted | No Information Submitted | No Information Submitted | No Information Submitted | No Information Submitted | No Information Submitted | No Information Submitted | No Information Submitted | No Information Submitted | No Information Submitted | N |  | 2025-02-03
Clean Air Investments, LLC. |  | SRMars6K {208V, 15.9kWh} | Lithium Ion | N | CSA Group | 2024-10-09 | Ed. 3 : 2023 | N | N | N | N | N | N | N | 6 kW, 15.9 kWh, energy storage system | 15.9 | 6 | 208 | 6 | No Information Submitted | No Information Submitted | No Information Submitted | No Information Submitted | No Information Submitted | No Information Submitted | No Information Submitted | No Information Submitted | No Information Submitted | No Information Submitted | No Information Submitted | No Information Submitted | N |  | 2025-02-03
Clean Air Investments, LLC. |  | SRMars6K {240V, 15.9kWh} | Lithium Ion | N | CSA Group | 2024-10-09 | Ed. 3 : 2023 | N | N | N | N | N | N | N | 6 kW, 15.9 kWh, energy storage system | 15.9 | 6 | 240 | 6 | No Information Submitted | No Information Submitted | No Information Submitted | No Information Submitted | No Information Submitted | No Information Submitted | No Information Submitted | No Information Submitted | No Information Submitted | No Information Submitted | No Information Submitted | No Information Submitted | N |  | 2025-02-03
Clean Air Investments, LLC. |  | SRMars7.6K {208V, 15.9kWh} | Lithium Ion | N | CSA Group | 2024-10-09 | Ed. 3 : 2023 | N | N | N | N | N | N | N | 7.6 kW, 15.9 kWh, energy storage system | 15.9 | 7.6 | 208 | 7.6 | No Information Submitted | No Information Submitted | No Information Submitted | No Information Submitted | No Information Submitted | No Information Submitted | No Information Submitted | No Information Submitted | No Information Submitted | No Information Submitted | No Information Submitted | No Information Submitted | N |  | 2025-02-03
Clean Air Investments, LLC. |  | SRMars7.6K {240V, 15.9kWh} | Lithium Ion | N | CSA Group | 2024-10-09 | Ed. 3 : 2023 | N | N | N | N | N | N | N | 7.6 kW, 15.9 kWh, energy storage system | 15.9 | 7.6 | 240 | 7.6 | No Information Submitted | No Information Submitted | No Information Submitted | No Information Submitted | No Information Submitted | No Information Submitted | No Information Submitted | No Information Submitted | No Information Submitted | No Information Submitted | No Information Submitted | No Information Submitted | N |  | 2025-02-03
Clean Air Investments, LLC. |  | SRMars7K {208V, 15.9kWh} | Lithium Ion | N | CSA Group | 2024-10-09 | Ed. 3 : 2023 | N | N | N | N | N | N | N | 7 kW, 15.9 kWh, energy storage system | 15.9 | 7 | 208 | 7 | No Information Submitted | No Information Submitted | No Information Submitted | No Information Submitted | No Information Submitted | No Information Submitted | No Information Submitted | No Information Submitted | No Information Submitted | No Information Submitted | No Information Submitted | No Information Submitted | N |  | 2025-02-03
Clean Air Investments, LLC. |  | SRMars7K {240V, 15.9kWh} | Lithium Ion | N | CSA Group | 2024-10-09 | Ed. 3 : 2023 | N | N | N | N | N | N | N | 7 kW, 15.9 kWh, energy storage system | 15.9 | 7 | 240 | 7 | No Information Submitted | No Information Submitted | No Information Submitted | No Information Submitted | No Information Submitted | No Information Submitted | No Information Submitted | No Information Submitted | No Information Submitted | No Information Submitted | No Information Submitted | No Information Submitted | N |  | 2025-02-03
Clean Air Investments, LLC. |  | SRMars8.6K {208V, 15.9kWh} | Lithium Ion | N | CSA Group | 2024-10-09 | Ed. 3 : 2023 | N | N | N | N | N | N | N | 8.6 kW, 15.9 kWh, energy storage system | 15.9 | 8.6 | 208 | 8.6 | No Information Submitted | No Information Submitted | No Information Submitted | No Information Submitted | No Information Submitted | No Information Submitted | No Information Submitted | No Information Submitted | No Information Submitted | No Information Submitted | No Information Submitted | No Information Submitted | N |  | 2025-02-03
Clean Air Investments, LLC. |  | SRMars8.6K {240V, 15.9kWh} | Lithium Ion | N | CSA Group | 2024-10-09 | Ed. 3 : 2023 | N | N | N | N | N | N | N | 8.6 kW, 15.9 kWh, energy storage system | 15.9 | 8.6 | 240 | 8.6 | No Information Submitted | No Information Submitted | No Information Submitted | No Information Submitted | No Information Submitted | No Information Submitted | No Information Submitted | No Information Submitted | No Information Submitted | No Information Submitted | No Information Submitted | No Information Submitted | N |  | 2025-02-03
Clean Air Investments, LLC. |  | SRMars8K {208V, 15.9kWh} | Lithium Ion | N | CSA Group | 2024-10-09 | Ed. 3 : 2023 | N | N | N | N | N | N | N | 8 kW, 15.9 kWh, energy storage system | 15.9 | 8 | 208 | 8 | No Information Submitted | No Information Submitted | No Information Submitted | No Information Submitted | No Information Submitted | No Information Submitted | No Information Submitted | No Information Submitted | No Information Submitted | No Information Submitted | No Information Submitted | No Information Submitted | N |  | 2025-02-03
Clean Air Investments, LLC. |  | SRMars8K {240V, 15.9kWh} | Lithium Ion | N | CSA Group | 2024-10-09 | Ed. 3 : 2023 | N | N | N | N | N | N | N | 8 kW, 15.9 kWh, energy storage system | 15.9 | 8 | 240 | 8 | No Information Submitted | No Information Submitted | No Information Submitted | No Information Submitted | No Information Submitted | No Information Submitted | No Information Submitted | No Information Submitted | No Information Submitted | No Information Submitted | No Information Submitted | No Information Submitted | N |  | 2025-02-03
Clean Air Investments, LLC. |  | SRMars9.6K {208V, 15.9kWh} | Lithium Ion | N | CSA Group | 2024-10-09 | Ed. 3 : 2023 | N | N | N | N | N | N | N | 9.6 kW, 15.9 kWh, energy storage system | 15.9 | 9.6 | 208 | 9.6 | No Information Submitted | No Information Submitted | No Information Submitted | No Information Submitted | No Information Submitted | No Information Submitted | No Information Submitted | No Information Submitted | No Information Submitted | No Information Submitted | No Information Submitted | No Information Submitted | N |  | 2025-02-03
Clean Air Investments, LLC. |  | SRMars9.6K {240V, 15.9kWh} | Lithium Ion | N | CSA Group | 2024-10-09 | Ed. 3 : 2023 | N | N | N | N | N | N | N | 9.6 kW, 15.9 kWh, energy storage system | 15.9 | 9.6 | 240 | 9.6 | No Information Submitted | No Information Submitted | No Information Submitted | No Information Submitted | No Information Submitted | No Information Submitted | No Information Submitted | No Information Submitted | No Information Submitted | No Information Submitted | No Information Submitted | No Information Submitted | N |  | 2025-02-03
Clean Air Investments, LLC. |  | SRAF3.6K {208V, 21.2kWh} | Lithium Ion | N | CSA Group | 2024-10-09 | Ed. 3 : 2023 | N | N | N | N | N | N | N | 3.6 kW, 21.2 kWh, energy storage system | 21.2 | 3.6 | 208 | 3.6 | No Information Submitted | No Information Submitted | No Information Submitted | No Information Submitted | No Information Submitted | No Information Submitted | No Information Submitted | No Information Submitted | No Information Submitted | No Information Submitted | No Information Submitted | No Information Submitted | N |  | 2025-02-03
Clean Air Investments, LLC. |  | SRAF3.6K {240V, 21.2kWh} | Lithium Ion | N | CSA Group | 2024-10-09 | Ed. 3 : 2023 | N | N | N | N | N | N | N | 3.6 kW, 21.2 kWh, energy storage system | 21.2 | 3.6 | 240 | 3.6 | No Information Submitted | No Information Submitted | No Information Submitted | No Information Submitted | No Information Submitted | No Information Submitted | No Information Submitted | No Information Submitted | No Information Submitted | No Information Submitted | No Information Submitted | No Information Submitted | N |  | 2025-02-03
Clean Air Investments, LLC. |  | SRAF3K {208V, 21.2kWh} | Lithium Ion | N | CSA Group | 2024-10-09 | Ed. 3 : 2023 | N | N | N | N | N | N | N | 3 kW, 21.2 kWh, energy storage system | 21.2 | 3 | 208 | 3 | No Information Submitted | No Information Submitted | No Information Submitted | No Information Submitted | No Information Submitted | No Information Submitted | No Information Submitted | No Information Submitted | No Information Submitted | No Information Submitted | No Information Submitted | No Information Submitted | N |  | 2025-02-03
Clean Air Investments, LLC. |  | SRAF3K {240V, 21.2kWh} | Lithium Ion | N | CSA Group | 2024-10-09 | Ed. 3 : 2023 | N | N | N | N | N | N | N | 3 kW, 21.2 kWh, energy storage system | 21.2 | 3 | 240 | 3 | No Information Submitted | No Information Submitted | No Information Submitted | No Information Submitted | No Information Submitted | No Information Submitted | No Information Submitted | No Information Submitted | No Information Submitted | No Information Submitted | No Information Submitted | No Information Submitted | N |  | 2025-02-03
Clean Air Investments, LLC. |  | SRAF4.6K {208V, 21.2kWh} | Lithium Ion | N | CSA Group | 2024-10-09 | Ed. 3 : 2023 | N | N | N | N | N | N | N | 4.6 kW, 21.2 kWh, energy storage system | 21.2 | 4.6 | 208 | 4.6 | No Information Submitted | No Information Submitted | No Information Submitted | No Information Submitted | No Information Submitted | No Information Submitted | No Information Submitted | No Information Submitted | No Information Submitted | No Information Submitted | No Information Submitted | No Information Submitted | N |  | 2025-02-03
Clean Air Investments, LLC. |  | SRAF4.6K {240V, 21.2kWh} | Lithium Ion | N | CSA Group | 2024-10-09 | Ed. 3 : 2023 | N | N | N | N | N | N | N | 4.6 kW, 21.2 kWh, energy storage system | 21.2 | 4.6 | 240 | 4.6 | No Information Submitted | No Information Submitted | No Information Submitted | No Information Submitted | No Information Submitted | No Information Submitted | No Information Submitted | No Information Submitted | No Information Submitted | No Information Submitted | No Information Submitted | No Information Submitted | N |  | 2025-02-03
Clean Air Investments, LLC. |  | SRAF4K {208V, 21.2kWh} | Lithium Ion | N | CSA Group | 2024-10-09 | Ed. 3 : 2023 | N | N | N | N | N | N | N | 4 kW, 21.2 kWh, energy storage system | 21.2 | 4 | 208 | 4 | No Information Submitted | No Information Submitted | No Information Submitted | No Information Submitted | No Information Submitted | No Information Submitted | No Information Submitted | No Information Submitted | No Information Submitted | No Information Submitted | No Information Submitted | No Information Submitted | N |  | 2025-02-03
Clean Air Investments, LLC. |  | SRAF4K {240V, 21.2kWh} | Lithium Ion | N | CSA Group | 2024-10-09 | Ed. 3 : 2023 | N | N | N | N | N | N | N | 4 kW, 21.2 kWh, energy storage system | 21.2 | 4 | 240 | 4 | No Information Submitted | No Information Submitted | No Information Submitted | No Information Submitted | No Information Submitted | No Information Submitted | No Information Submitted | No Information Submitted | No Information Submitted | No Information Submitted | No Information Submitted | No Information Submitted | N |  | 2025-02-03
Clean Air Investments, LLC. |  | SRAF5.5K {208V, 21.2kWh} | Lithium Ion | N | CSA Group | 2024-10-09 | Ed. 3 : 2023 | N | N | N | N | N | N | N | 5.5 kW, 21.2 kWh, energy storage system | 21.2 | 5.5 | 208 | 5.5 | No Information Submitted | No Information Submitted | No Information Submitted | No Information Submitted | No Information Submitted | No Information Submitted | No Information Submitted | No Information Submitted | No Information Submitted | No Information Submitted | No Information Submitted | No Information Submitted | N |  | 2025-02-03
Clean Air Investments, LLC. |  | SRAF5.5K {240V, 21.2kWh} | Lithium Ion | N | CSA Group | 2024-10-09 | Ed. 3 : 2023 | N | N | N | N | N | N | N | 5.5 kW, 21.2 kWh, energy storage system | 21.2 | 5.5 | 240 | 5.5 | No Information Submitted | No Information Submitted | No Information Submitted | No Information Submitted | No Information Submitted | No Information Submitted | No Information Submitted | No Information Submitted | No Information Submitted | No Information Submitted | No Information Submitted | No Information Submitted | N |  | 2025-02-03
Clean Air Investments, LLC. |  | SRAF5K {208V, 21.2kWh} | Lithium Ion | N | CSA Group | 2024-10-09 | Ed. 3 : 2023 | N | N | N | N | N | N | N | 5 kW, 21.2 kWh, energy storage system | 21.2 | 5 | 208 | 5 | No Information Submitted | No Information Submitted | No Information Submitted | No Information Submitted | No Information Submitted | No Information Submitted | No Information Submitted | No Information Submitted | No Information Submitted | No Information Submitted | No Information Submitted | No Information Submitted | N |  | 2025-02-03
Clean Air Investments, LLC. |  | SRAF5K {240V, 21.2kWh} | Lithium Ion | N | CSA Group | 2024-10-09 | Ed. 3 : 2023 | N | N | N | N | N | N | N | 5 kW, 21.2 kWh, energy storage system | 21.2 | 5 | 240 | 5 | No Information Submitted | No Information Submitted | No Information Submitted | No Information Submitted | No Information Submitted | No Information Submitted | No Information Submitted | No Information Submitted | No Information Submitted | No Information Submitted | No Information Submitted | No Information Submitted | N |  | 2025-02-03
Clean Air Investments, LLC. |  | SRAF6K {208V, 21.2kWh} | Lithium Ion | N | CSA Group | 2024-10-09 | Ed. 3 : 2023 | N | N | N | N | N | N | N | 6 kW, 21.2 kWh, energy storage system | 21.2 | 6 | 208 | 6 | No Information Submitted | No Information Submitted | No Information Submitted | No Information Submitted | No Information Submitted | No Information Submitted | No Information Submitted | No Information Submitted | No Information Submitted | No Information Submitted | No Information Submitted | No Information Submitted | N |  | 2025-02-03
Clean Air Investments, LLC. |  | SRAF6K {240V, 21.2kWh} | Lithium Ion | N | CSA Group | 2024-10-09 | Ed. 3 : 2023 | N | N | N | N | N | N | N | 6 kW, 21.2 kWh, energy storage system | 21.2 | 6 | 240 | 6 | No Information Submitted | No Information Submitted | No Information Submitted | No Information Submitted | No Information Submitted | No Information Submitted | No Information Submitted | No Information Submitted | No Information Submitted | No Information Submitted | No Information Submitted | No Information Submitted | N |  | 2025-02-03
Clean Air Investments, LLC. |  | SRAF7.6K {208V, 21.2kWh} | Lithium Ion | N | CSA Group | 2024-10-09 | Ed. 3 : 2023 | N | N | N | N | N | N | N | 7.6 kW, 21.2 kWh, energy storage system | 21.2 | 7.6 | 208 | 7.6 | No Information Submitted | No Information Submitted | No Information Submitted | No Information Submitted | No Information Submitted | No Information Submitted | No Information Submitted | No Information Submitted | No Information Submitted | No Information Submitted | No Information Submitted | No Information Submitted | N |  | 2025-02-03
Clean Air Investments, LLC. |  | SRAF7.6K {240V, 21.2kWh} | Lithium Ion | N | CSA Group | 2024-10-09 | Ed. 3 : 2023 | N | N | N | N | N | N | N | 7.6 kW, 21.2 kWh, energy storage system | 21.2 | 7.6 | 240 | 7.6 | No Information Submitted | No Information Submitted | No Information Submitted | No Information Submitted | No Information Submitted | No Information Submitted | No Information Submitted | No Information Submitted | No Information Submitted | No Information Submitted | No Information Submitted | No Information Submitted | N |  | 2025-02-03
Clean Air Investments, LLC. |  | SRAF7K {208V, 21.2kWh} | Lithium Ion | N | CSA Group | 2024-10-09 | Ed. 3 : 2023 | N | N | N | N | N | N | N | 7 kW, 21.2 kWh, energy storage system | 21.2 | 7 | 208 | 7 | No Information Submitted | No Information Submitted | No Information Submitted | No Information Submitted | No Information Submitted | No Information Submitted | No Information Submitted | No Information Submitted | No Information Submitted | No Information Submitted | No Information Submitted | No Information Submitted | N |  | 2025-02-03
Clean Air Investments, LLC. |  | SRAF7K {240V, 21.2kWh} | Lithium Ion | N | CSA Group | 2024-10-09 | Ed. 3 : 2023 | N | N | N | N | N | N | N | 7 kW, 21.2 kWh, energy storage system | 21.2 | 7 | 240 | 7 | No Information Submitted | No Information Submitted | No Information Submitted | No Information Submitted | No Information Submitted | No Information Submitted | No Information Submitted | No Information Submitted | No Information Submitted | No Information Submitted | No Information Submitted | No Information Submitted | N |  | 2025-02-03
Clean Air Investments, LLC. |  | SRAF8.6K {208V, 21.2kWh} | Lithium Ion | N | CSA Group | 2024-10-09 | Ed. 3 : 2023 | N | N | N | N | N | N | N | 8.6 kW, 21.2 kWh, energy storage system | 21.2 | 8.6 | 208 | 8.6 | No Information Submitted | No Information Submitted | No Information Submitted | No Information Submitted | No Information Submitted | No Information Submitted | No Information Submitted | No Information Submitted | No Information Submitted | No Information Submitted | No Information Submitted | No Information Submitted | N |  | 2025-02-03
Clean Air Investments, LLC. |  | SRAF8.6K {240V, 21.2kWh} | Lithium Ion | N | CSA Group | 2024-10-09 | Ed. 3 : 2023 | N | N | N | N | N | N | N | 8.6 kW, 21.2 kWh, energy storage system | 21.2 | 8.6 | 240 | 8.6 | No Information Submitted | No Information Submitted | No Information Submitted | No Information Submitted | No Information Submitted | No Information Submitted | No Information Submitted | No Information Submitted | No Information Submitted | No Information Submitted | No Information Submitted | No Information Submitted | N |  | 2025-02-03
Clean Air Investments, LLC. |  | SRAF8K {208V, 21.2kWh} | Lithium Ion | N | CSA Group | 2024-10-09 | Ed. 3 : 2023 | N | N | N | N | N | N | N | 8 kW, 21.2 kWh, energy storage system | 21.2 | 8 | 208 | 8 | No Information Submitted | No Information Submitted | No Information Submitted | No Information Submitted | No Information Submitted | No Information Submitted | No Information Submitted | No Information Submitted | No Information Submitted | No Information Submitted | No Information Submitted | No Information Submitted | N |  | 2025-02-03
Clean Air Investments, LLC. |  | SRAF8K {240V, 21.2kWh} | Lithium Ion | N | CSA Group | 2024-10-09 | Ed. 3 : 2023 | N | N | N | N | N | N | N | 8 kW, 21.2 kWh, energy storage system | 21.2 | 8 | 240 | 8 | No Information Submitted | No Information Submitted | No Information Submitted | No Information Submitted | No Information Submitted | No Information Submitted | No Information Submitted | No Information Submitted | No Information Submitted | No Information Submitted | No Information Submitted | No Information Submitted | N |  | 2025-02-03
Clean Air Investments, LLC. |  | SRAF9.6K {208V, 21.2kWh} | Lithium Ion | N | CSA Group | 2024-10-09 | Ed. 3 : 2023 | N | N | N | N | N | N | N | 9.6 kW, 21.2 kWh, energy storage system | 21.2 | 9.6 | 208 | 9.6 | No Information Submitted | No Information Submitted | No Information Submitted | No Information Submitted | No Information Submitted | No Information Submitted | No Information Submitted | No Information Submitted | No Information Submitted | No Information Submitted | No Information Submitted | No Information Submitted | N |  | 2025-02-03
Clean Air Investments, LLC. |  | SRAF9.6K {240V, 21.2kWh} | Lithium Ion | N | CSA Group | 2024-10-09 | Ed. 3 : 2023 | N | N | N | N | N | N | N | 9.6 kW, 21.2 kWh, energy storage system | 21.2 | 9.6 | 240 | 9.6 | No Information Submitted | No Information Submitted | No Information Submitted | No Information Submitted | No Information Submitted | No Information Submitted | No Information Submitted | No Information Submitted | No Information Submitted | No Information Submitted | No Information Submitted | No Information Submitted | N |  | 2025-02-03
Clean Air Investments, LLC. |  | SRMars3.6K {208V, 21.2kWh} | Lithium Ion | N | CSA Group | 2024-10-09 | Ed. 3 : 2023 | N | N | N | N | N | N | N | 3.6 kW, 21.2 kWh, energy storage system | 21.2 | 3.6 | 208 | 3.6 | No Information Submitted | No Information Submitted | No Information Submitted | No Information Submitted | No Information Submitted | No Information Submitted | No Information Submitted | No Information Submitted | No Information Submitted | No Information Submitted | No Information Submitted | No Information Submitted | N |  | 2025-02-03
Clean Air Investments, LLC. |  | SRMars3.6K {240V, 21.2kWh} | Lithium Ion | N | CSA Group | 2024-10-09 | Ed. 3 : 2023 | N | N | N | N | N | N | N | 3.6 kW, 21.2 kWh, energy storage system | 21.2 | 3.6 | 240 | 3.6 | No Information Submitted | No Information Submitted | No Information Submitted | No Information Submitted | No Information Submitted | No Information Submitted | No Information Submitted | No Information Submitted | No Information Submitted | No Information Submitted | No Information Submitted | No Information Submitted | N |  | 2025-02-03
Clean Air Investments, LLC. |  | SRMars3K {208V, 21.2kWh} | Lithium Ion | N | CSA Group | 2024-10-09 | Ed. 3 : 2023 | N | N | N | N | N | N | N | 3 kW, 21.2 kWh, energy storage system | 21.2 | 3 | 208 | 3 | No Information Submitted | No Information Submitted | No Information Submitted | No Information Submitted | No Information Submitted | No Information Submitted | No Information Submitted | No Information Submitted | No Information Submitted | No Information Submitted | No Information Submitted | No Information Submitted | N |  | 2025-02-03
Clean Air Investments, LLC. |  | SRMars3K {240V, 21.2kWh} | Lithium Ion | N | CSA Group | 2024-10-09 | Ed. 3 : 2023 | N | N | N | N | N | N | N | 3 kW, 21.2 kWh, energy storage system | 21.2 | 3 | 240 | 3 | No Information Submitted | No Information Submitted | No Information Submitted | No Information Submitted | No Information Submitted | No Information Submitted | No Information Submitted | No Information Submitted | No Information Submitted | No Information Submitted | No Information Submitted | No Information Submitted | N |  | 2025-02-03
Clean Air Investments, LLC. |  | SRMars4.6K {208V, 21.2kWh} | Lithium Ion | N | CSA Group | 2024-10-09 | Ed. 3 : 2023 | N | N | N | N | N | N | N | 4.6 kW, 21.2 kWh, energy storage system | 21.2 | 4.6 | 208 | 4.6 | No Information Submitted | No Information Submitted | No Information Submitted | No Information Submitted | No Information Submitted | No Information Submitted | No Information Submitted | No Information Submitted | No Information Submitted | No Information Submitted | No Information Submitted | No Information Submitted | N |  | 2025-02-03
Clean Air Investments, LLC. |  | SRMars4.6K {240V, 21.2kWh} | Lithium Ion | N | CSA Group | 2024-10-09 | Ed. 3 : 2023 | N | N | N | N | N | N | N | 4.6 kW, 21.2 kWh, energy storage system | 21.2 | 4.6 | 240 | 4.6 | No Information Submitted | No Information Submitted | No Information Submitted | No Information Submitted | No Information Submitted | No Information Submitted | No Information Submitted | No Information Submitted | No Information Submitted | No Information Submitted | No Information Submitted | No Information Submitted | N |  | 2025-02-03
Clean Air Investments, LLC. |  | SRMars4K {208V, 21.2kWh} | Lithium Ion | N | CSA Group | 2024-10-09 | Ed. 3 : 2023 | N | N | N | N | N | N | N | 4 kW, 21.2 kWh, energy storage system | 21.2 | 4 | 208 | 4 | No Information Submitted | No Information Submitted | No Information Submitted | No Information Submitted | No Information Submitted | No Information Submitted | No Information Submitted | No Information Submitted | No Information Submitted | No Information Submitted | No Information Submitted | No Information Submitted | N |  | 2025-02-03
Clean Air Investments, LLC. |  | SRMars4K {240V, 21.2kWh} | Lithium Ion | N | CSA Group | 2024-10-09 | Ed. 3 : 2023 | N | N | N | N | N | N | N | 4 kW, 21.2 kWh, energy storage system | 21.2 | 4 | 240 | 4 | No Information Submitted | No Information Submitted | No Information Submitted | No Information Submitted | No Information Submitted | No Information Submitted | No Information Submitted | No Information Submitted | No Information Submitted | No Information Submitted | No Information Submitted | No Information Submitted | N |  | 2025-02-03
Clean Air Investments, LLC. |  | SRMars5.5K {208V, 21.2kWh} | Lithium Ion | N | CSA Group | 2024-10-09 | Ed. 3 : 2023 | N | N | N | N | N | N | N | 5.5 kW, 21.2 kWh, energy storage system | 21.2 | 5.5 | 208 | 5.5 | No Information Submitted | No Information Submitted | No Information Submitted | No Information Submitted | No Information Submitted | No Information Submitted | No Information Submitted | No Information Submitted | No Information Submitted | No Information Submitted | No Information Submitted | No Information Submitted | N |  | 2025-02-03
Clean Air Investments, LLC. |  | SRMars5.5K {240V, 21.2kWh} | Lithium Ion | N | CSA Group | 2024-10-09 | Ed. 3 : 2023 | N | N | N | N | N | N | N | 5.5 kW, 21.2 kWh, energy storage system | 21.2 | 5.5 | 240 | 5.5 | No Information Submitted | No Information Submitted | No Information Submitted | No Information Submitted | No Information Submitted | No Information Submitted | No Information Submitted | No Information Submitted | No Information Submitted | No Information Submitted | No Information Submitted | No Information Submitted | N |  | 2025-02-03
Clean Air Investments, LLC. |  | SRMars5K {208V, 21.2kWh} | Lithium Ion | N | CSA Group | 2024-10-09 | Ed. 3 : 2023 | N | N | N | N | N | N | N | 5 kW, 21.2 kWh, energy storage system | 21.2 | 5 | 208 | 5 | No Information Submitted | No Information Submitted | No Information Submitted | No Information Submitted | No Information Submitted | No Information Submitted | No Information Submitted | No Information Submitted | No Information Submitted | No Information Submitted | No Information Submitted | No Information Submitted | N |  | 2025-02-03
Clean Air Investments, LLC. |  | SRMars5K {240V, 21.2kWh} | Lithium Ion | N | CSA Group | 2024-10-09 | Ed. 3 : 2023 | N | N | N | N | N | N | N | 5 kW, 21.2 kWh, energy storage system | 21.2 | 5 | 240 | 5 | No Information Submitted | No Information Submitted | No Information Submitted | No Information Submitted | No Information Submitted | No Information Submitted | No Information Submitted | No Information Submitted | No Information Submitted | No Information Submitted | No Information Submitted | No Information Submitted | N |  | 2025-02-03
Clean Air Investments, LLC. |  | SRMars6K {208V, 21.2kWh} | Lithium Ion | N | CSA Group | 2024-10-09 | Ed. 3 : 2023 | N | N | N | N | N | N | N | 6 kW, 21.2 kWh, energy storage system | 21.2 | 6 | 208 | 6 | No Information Submitted | No Information Submitted | No Information Submitted | No Information Submitted | No Information Submitted | No Information Submitted | No Information Submitted | No Information Submitted | No Information Submitted | No Information Submitted | No Information Submitted | No Information Submitted | N |  | 2025-02-03
Clean Air Investments, LLC. |  | SRMars6K {240V, 21.2kWh} | Lithium Ion | N | CSA Group | 2024-10-09 | Ed. 3 : 2023 | N | N | N | N | N | N | N | 6 kW, 21.2 kWh, energy storage system | 21.2 | 6 | 240 | 6 | No Information Submitted | No Information Submitted | No Information Submitted | No Information Submitted | No Information Submitted | No Information Submitted | No Information Submitted | No Information Submitted | No Information Submitted | No Information Submitted | No Information Submitted | No Information Submitted | N |  | 2025-02-03
Clean Air Investments, LLC. |  | SRMars7.6K {208V, 21.2kWh} | Lithium Ion | N | CSA Group | 2024-10-09 | Ed. 3 : 2023 | N | N | N | N | N | N | N | 7.6 kW, 21.2 kWh, energy storage system | 21.2 | 7.6 | 208 | 7.6 | No Information Submitted | No Information Submitted | No Information Submitted | No Information Submitted | No Information Submitted | No Information Submitted | No Information Submitted | No Information Submitted | No Information Submitted | No Information Submitted | No Information Submitted | No Information Submitted | N |  | 2025-02-03
Clean Air Investments, LLC. |  | SRMars7.6K {240V, 21.2kWh} | Lithium Ion | N | CSA Group | 2024-10-09 | Ed. 3 : 2023 | N | N | N | N | N | N | N | 7.6 kW, 21.2 kWh, energy storage system | 21.2 | 7.6 | 240 | 7.6 | No Information Submitted | No Information Submitted | No Information Submitted | No Information Submitted | No Information Submitted | No Information Submitted | No Information Submitted | No Information Submitted | No Information Submitted | No Information Submitted | No Information Submitted | No Information Submitted | N |  | 2025-02-03
Clean Air Investments, LLC. |  | SRMars7K {208V, 21.2kWh} | Lithium Ion | N | CSA Group | 2024-10-09 | Ed. 3 : 2023 | N | N | N | N | N | N | N | 7 kW, 21.2 kWh, energy storage system | 21.2 | 7 | 208 | 7 | No Information Submitted | No Information Submitted | No Information Submitted | No Information Submitted | No Information Submitted | No Information Submitted | No Information Submitted | No Information Submitted | No Information Submitted | No Information Submitted | No Information Submitted | No Information Submitted | N |  | 2025-02-03
Clean Air Investments, LLC. |  | SRMars7K {240V, 21.2kWh} | Lithium Ion | N | CSA Group | 2024-10-09 | Ed. 3 : 2023 | N | N | N | N | N | N | N | 7 kW, 21.2 kWh, energy storage system | 21.2 | 7 | 240 | 7 | No Information Submitted | No Information Submitted | No Information Submitted | No Information Submitted | No Information Submitted | No Information Submitted | No Information Submitted | No Information Submitted | No Information Submitted | No Information Submitted | No Information Submitted | No Information Submitted | N |  | 2025-02-03
Clean Air Investments, LLC. |  | SRMars8.6K {208V, 21.2kWh} | Lithium Ion | N | CSA Group | 2024-10-09 | Ed. 3 : 2023 | N | N | N | N | N | N | N | 8.6 kW, 21.2 kWh, energy storage system | 21.2 | 8.6 | 208 | 8.6 | No Information Submitted | No Information Submitted | No Information Submitted | No Information Submitted | No Information Submitted | No Information Submitted | No Information Submitted | No Information Submitted | No Information Submitted | No Information Submitted | No Information Submitted | No Information Submitted | N |  | 2025-02-03
Clean Air Investments, LLC. |  | SRMars8.6K {240V, 21.2kWh} | Lithium Ion | N | CSA Group | 2024-10-09 | Ed. 3 : 2023 | N | N | N | N | N | N | N | 8.6 kW, 21.2 kWh, energy storage system | 21.2 | 8.6 | 240 | 8.6 | No Information Submitted | No Information Submitted | No Information Submitted | No Information Submitted | No Information Submitted | No Information Submitted | No Information Submitted | No Information Submitted | No Information Submitted | No Information Submitted | No Information Submitted | No Information Submitted | N |  | 2025-02-03
Clean Air Investments, LLC. |  | SRMars8K {208V, 21.2kWh} | Lithium Ion | N | CSA Group | 2024-10-09 | Ed. 3 : 2023 | N | N | N | N | N | N | N | 8 kW, 21.2 kWh, energy storage system | 21.2 | 8 | 208 | 8 | No Information Submitted | No Information Submitted | No Information Submitted | No Information Submitted | No Information Submitted | No Information Submitted | No Information Submitted | No Information Submitted | No Information Submitted | No Information Submitted | No Information Submitted | No Information Submitted | N |  | 2025-02-03
Clean Air Investments, LLC. |  | SRMars8K {240V, 21.2kWh} | Lithium Ion | N | CSA Group | 2024-10-09 | Ed. 3 : 2023 | N | N | N | N | N | N | N | 8 kW, 21.2 kWh, energy storage system | 21.2 | 8 | 240 | 8 | No Information Submitted | No Information Submitted | No Information Submitted | No Information Submitted | No Information Submitted | No Information Submitted | No Information Submitted | No Information Submitted | No Information Submitted | No Information Submitted | No Information Submitted | No Information Submitted | N |  | 2025-02-03
Clean Air Investments, LLC. |  | SRMars9.6K {208V, 21.2kWh} | Lithium Ion | N | CSA Group | 2024-10-09 | Ed. 3 : 2023 | N | N | N | N | N | N | N | 9.6 kW, 21.2 kWh, energy storage system | 21.2 | 9.6 | 208 | 9.6 | No Information Submitted | No Information Submitted | No Information Submitted | No Information Submitted | No Information Submitted | No Information Submitted | No Information Submitted | No Information Submitted | No Information Submitted | No Information Submitted | No Information Submitted | No Information Submitted | N |  | 2025-02-03
Clean Air Investments, LLC. |  | SRMars9.6K {240V, 21.2kWh} | Lithium Ion | N | CSA Group | 2024-10-09 | Ed. 3 : 2023 | N | N | N | N | N | N | N | 9.6 kW, 21.2 kWh, energy storage system | 21.2 | 9.6 | 240 | 9.6 | No Information Submitted | No Information Submitted | No Information Submitted | No Information Submitted | No Information Submitted | No Information Submitted | No Information Submitted | No Information Submitted | No Information Submitted | No Information Submitted | No Information Submitted | No Information Submitted | N |  | 2025-02-03
Contemporary Amperex Technology Co., Limited |  | R04306P05L31 | Lithium Ion | N | TUV Rheinland | 2024-02-05 | Ed. 2 : 2020 | N | N | N | N | N | N |  | 101.84 kW, 203.67 kWh, Li-ion Battery Energy Storage System | 203.67 | 101.84 | Not Applicable | No Information Submitted | No Information Submitted | No Information Submitted | No Information Submitted | No Information Submitted | No Information Submitted | No Information Submitted | No Information Submitted | No Information Submitted | No Information Submitted |  | No Information Submitted | No Information Submitted | N |  | 2026-07-13 |  | Not Applicable | Not Applicable | Not Applicable | Not Applicable | Not Applicable | Not Applicable | Not Applicable | Not Applicable | Not Applicable
Contemporary Amperex Technology Co., Limited |  | R05306P05L31 | Lithium Ion | N | TUV Rheinland | 2024-02-05 | Ed. 2 : 2020 | N | N | N | N | N | N |  | 127.3 kW, 254.6 kWh, Li-ion Battery Energy Storage System | 254.6 | 127.3 | Not Applicable | No Information Submitted | No Information Submitted | No Information Submitted | No Information Submitted | No Information Submitted | No Information Submitted | No Information Submitted | No Information Submitted | No Information Submitted | No Information Submitted |  | No Information Submitted | No Information Submitted | N |  | 2026-07-13 |  | Not Applicable | Not Applicable | Not Applicable | Not Applicable | Not Applicable | Not Applicable | Not Applicable | Not Applicable | Not Applicable
Contemporary Amperex Technology Co., Limited |  | R06306P05L31 | Lithium Ion | N | TUV Rheinland | 2024-02-05 | Ed. 2 : 2020 | N | N | N | N | N | N |  | 152.76 kW, 305.51 kWh, Li-ion Battery Energy Storage System | 305.51 | 152.76 | Not Applicable | No Information Submitted | No Information Submitted | No Information Submitted | No Information Submitted | No Information Submitted | No Information Submitted | No Information Submitted | No Information Submitted | No Information Submitted | No Information Submitted |  | No Information Submitted | No Information Submitted | N |  | 2026-07-13 |  | Not Applicable | Not Applicable | Not Applicable | Not Applicable | Not Applicable | Not Applicable | Not Applicable | Not Applicable | Not Applicable
Contemporary Amperex Technology Co., Limited |  | R07306P05L31 | Lithium Ion | N | TUV Rheinland | 2024-02-05 | Ed. 2 : 2020 | N | N | N | N | N | N |  | 178.21 kW, 356.42 kWh, Li-ion Battery Energy Storage System | 356.42 | 178.21 | Not Applicable | No Information Submitted | No Information Submitted | No Information Submitted | No Information Submitted | No Information Submitted | No Information Submitted | No Information Submitted | No Information Submitted | No Information Submitted | No Information Submitted |  | No Information Submitted | No Information Submitted | N |  | 2026-07-13 |  | Not Applicable | Not Applicable | Not Applicable | Not Applicable | Not Applicable | Not Applicable | Not Applicable | Not Applicable | Not Applicable
Contemporary Amperex Technology Co., Limited |  | R08306P05L31 | Lithium Ion | N | TUV Rheinland | 2024-02-05 | Ed. 2 : 2020 | N | N | N | N | N | N |  | 407.34 kWh, 203.67 kW, Li-ion Battery Energy Storage System | 407.34 | 203.67 | Not Applicable | No Information Submitted | No Information Submitted | No Information Submitted | No Information Submitted | No Information Submitted | No Information Submitted | No Information Submitted | No Information Submitted | No Information Submitted | No Information Submitted | No Information Submitted | No Information Submitted | No Information Submitted | No Information Submitted |  | 2026-04-01 |  | Not Applicable | Not Applicable | Not Applicable | Not Applicable | Not Applicable | Not Applicable | Not Applicable | Not Applicable | Not Applicable
CORNEX NEW ENERGY CO., LTD |  | PF173-314A-C5015L | Lithium Iron Phosphate | N | CSA Group | 2024-09-06 | Ed. 2 : 2020 | N | N | N | N | N | N | N | 2507.98 kW, 5015.96 kWh, Battery energy storage system | 5015.96 | 2507.98 | 480 | 2507.98 | No Information Submitted | No Information Submitted | No Information Submitted | No Information Submitted | No Information Submitted | No Information Submitted | No Information Submitted | No Information Submitted | No Information Submitted | No Information Submitted | No Information Submitted | No Information Submitted | N |  | 2024-12-23
CSI Energy Storage Co., Ltd. |  | CSI-KuBank-S-247-2h-NA | Lithium Ion | N | TUV Rheinland of North America | 2024-08-12 | Ed. 3 : 2023 | Y | N | N | N | N | Y* | Y | 125 kW, 247 kWh, 480 Vac, energy storage system | 247 | 125 | 480 | 125 | CSA Group | [11/14/2022] | No Information Submitted | No Information Submitted | No Information Submitted | No Information Submitted | No Information Submitted | CSA Group | 2022-10-27 | 2025-05-12 | No Information Submitted | No Information Submitted | N |  | 2025-05-12
CSI Energy Storage Co., Ltd. |  | CSI-KuBank-S-277-2h-NA | Lithium Ion | N | TUV Rheinland | 2025-10-20 | Ed. 3 : 2025 | Y | N | N | N | N | Y* |  | 125 kW, 277 kWh, energy storage system | 277 | 125 | 480 | 125 | CSA Group | [11/14/2022] | No Information Submitted | No Information Submitted | No Information Submitted | No Information Submitted | No Information Submitted | CSA Group | 2022-10-27 |  | No Information Submitted | No Information Submitted | N |  | 2026-01-02
Darfon Electronics Corp. |  | B14ULF | Lithium Ion | N | Intertek | 2021-09-22 | Ed. 1 : 2016 | N | N | N | N | N | N | N | 7.725 kW, 14.4 kWh energy storage system for indoor applications only | 14.4 | 7.725 | Not Applicable | 7.725 | No Information Submitted | No Information Submitted | No Information Submitted | No Information Submitted | No Information Submitted | No Information Submitted | No Information Submitted | No Information Submitted | No Information Submitted | No Information Submitted | No Information Submitted | No Information Submitted | N |  | 2023-02-21 |  | Not Applicable | Not Applicable | Not Applicable | Not Applicable | Not Applicable | Not Applicable | Not Applicable | Not Applicable | Not Applicable
Delta Electronics |  | E4 {208V} | Lithium Ion | Y | CSA Group | 2020-09-28 | Ed. 1 : 2016 | N | Y | Y | Y | Y | Y* | Y | 3.3 kW, 9.8 kWh, 208 Vac lithium ion energy storage system | 9.8 | 3.328 | 208 | 3.648 | No Information Submitted | No Information Submitted | CSA Group | [07/07/2020] | [1.5.4] | [07/07/2020] | 2021-05-03 | CSA Group | 2020-05-27 | 2021-05-03 | No Information Submitted | No Information Submitted | N |  | 2021-05-03
Delta Electronics |  | E4 {240V} | Lithium Ion | Y | CSA Group | 2020-09-28 | Ed. 1 : 2016 | N | Y | Y | Y | Y | Y* | Y | 3.8 kW, 9.8 kWh, 240 Vac lithium ion energy storage system | 9.8 | 3.84 | 240 | 4 | No Information Submitted | No Information Submitted | CSA Group | [07/07/2020] | [1.5.4] | [07/07/2020] | 2021-05-03 | CSA Group | 2020-05-27 | 2021-05-03 | No Information Submitted | No Information Submitted | N |  | 2021-05-03
Delta Electronics |  | E6 {208V} | Lithium Ion | Y | CSA Group | 2020-09-28 | Ed. 1 : 2016 | N | Y | Y | Y | Y | Y* | Y | 5 kW, 9.8 kWh, 208 Vac lithium ion energy storage system | 9.8 | 4.992 | 208 | 5.472 | No Information Submitted | No Information Submitted | CSA Group | [07/07/2020] | [1.5.4] | [07/07/2020] | 2021-05-03 | CSA Group | 2020-01-16 | 2021-05-03 | No Information Submitted | No Information Submitted | N |  | 2021-05-03
Delta Electronics |  | E6 {240V} | Lithium Ion | Y | CSA Group | 2020-09-28 | Ed. 1 : 2016 | N | Y | Y | Y | Y | Y* | Y | 5.8 kW, 9.8 kWh, 240 Vac lithium ion energy storage system | 9.8 | 5.76 | 240 | 6 | No Information Submitted | No Information Submitted | CSA Group | [07/07/2020] | [1.5.4] | [07/07/2020] | 2021-05-03 | CSA Group | 2020-01-16 | 2021-05-03 | No Information Submitted | No Information Submitted | N |  | 2021-05-03
Delta Electronics |  | E8 {208V} | Lithium Ion | Y | CSA Group | 2020-09-28 | Ed. 1 : 2016 | N | Y | Y | Y | Y | Y* | Y | 6.7 kW, 9.8 kWh, 208 Vac lithium ion energy storage system | 9.8 | 6.656 | 208 | 7.296 | No Information Submitted | No Information Submitted | CSA Group | [07/07/2020] | [1.5.4] | [07/07/2020] | 2021-05-03 | CSA Group | 2020-01-16 | 2021-05-03 | No Information Submitted | No Information Submitted | N |  | 2021-05-03
Delta Electronics |  | E8 {240V} | Lithium Ion | Y | CSA Group | 2020-09-28 | Ed. 1 : 2016 | N | Y | Y | Y | Y | Y* | Y | 7.7 kW, 9.8 kWh, 240 Vac lithium ion energy storage system | 9.8 | 7.68 | 240 | 8 | No Information Submitted | No Information Submitted | CSA Group | [07/07/2020] | [1.5.4] | [07/07/2020] | 2021-05-03 | CSA Group | 2020-01-16 | 2021-05-03 | No Information Submitted | No Information Submitted | N |  | 2021-05-03
Delta Electronics |  | EIS-UE85K1H1 | Lithium Ion | N | TUV Rheinland | 2021-09-29 | Ed. 2 : 2020 | N | Y | Y | Y | Y | Y* | Y | 85 kW, 176 kWh, 480Vac lithium-ion energy storage system | 176 | 85 | 480 | 85 | No Information Submitted | No Information Submitted | CSA Group | [3/24/2020] | [1.1.8.4] | [3/24/2020] | 2022-04-01 | CSA Group | 2020-03-05 | 2022-04-01 | No Information Submitted | No Information Submitted | N |  | 2022-04-01
Delta Electronics |  | EIS-UE125K2H1 | Lithium Ion | N | TUV Rheinland | 2021-09-29 | Ed. 2 : 2020 | N | Y | Y | Y | Y | Y* | Y | 125 kW, 353 kWh, 480Vac lithium-ion energy storage system | 353 | 125 | 480 | 125 | No Information Submitted | No Information Submitted | CSA Group | [3/24/2020] | [1.1.8.4] | [3/24/2020] | 2022-04-01 | CSA Group | 2020-03-05 | 2022-04-01 | No Information Submitted | No Information Submitted | N |  | 2022-04-01
Delta Electronics |  | EIS-UE125K3H1 | Lithium Ion | N | TUV Rheinland | 2021-09-29 | Ed. 2 : 2020 | N | Y | Y | Y | Y | Y* | Y | 125 kW, 529 kWh, 480Vac lithium-ion energy storage system | 529 | 125 | 480 | 125 | No Information Submitted | No Information Submitted | CSA Group | [3/24/2020] | [1.1.8.4] | [3/24/2020] | 2022-04-01 | CSA Group | 2020-03-05 | 2022-04-01 | No Information Submitted | No Information Submitted | N |  | 2022-04-01
Delta Electronics |  | EIS-UE220K2H1 | Lithium Ion | N | TUV Rheinland | 2021-09-29 | Ed. 2 : 2020 | N | Y | Y | Y | Y | Y* | Y | 220 kW, 529 kWh, 480Vac lithium-ion energy storage system | 529 | 220 | 480 | 220 | No Information Submitted | No Information Submitted | CSA Group | [3/24/2020] | [1.1.8.4] | [3/24/2020] | 2022-04-01 | CSA Group | 2020-03-05 | 2022-04-01 | No Information Submitted | No Information Submitted | N |  | 2022-04-01
Discover Energy Systems Corp. |  | 950-0053_1 | Lithium Iron Phosphate | N | TUV Rheinland of North America | 2024-01-29 | Ed. 2 : 2020 | N | N | N | N | N | N | N | 4.86 kW, 5 kWh, 48 Vdc, LFP Energy Storage System | 5 | 4.86 | Not Applicable | 4.86 | No Information Submitted | No Information Submitted | No Information Submitted | No Information Submitted | No Information Submitted | No Information Submitted | No Information Submitted | No Information Submitted | No Information Submitted | No Information Submitted | No Information Submitted | No Information Submitted | N |  | 2024-03-11 |  | Not Applicable | Not Applicable | Not Applicable | Not Applicable | Not Applicable | Not Applicable | Not Applicable | Not Applicable | Not Applicable
Discover Energy Systems Corp. |  | 950-0053_2 | Lithium Iron Phosphate | N | TUV Rheinland of North America | 2024-01-29 | Ed. 2 : 2020 | N | N | N | N | N | N | N | 9.73 kW, 10 kWh, 48 Vdc, LFP Energy Storage System | 10 | 9.73 | Not Applicable | 9.73 | No Information Submitted | No Information Submitted | No Information Submitted | No Information Submitted | No Information Submitted | No Information Submitted | No Information Submitted | No Information Submitted | No Information Submitted | No Information Submitted | No Information Submitted | No Information Submitted | N |  | 2024-03-11 |  | Not Applicable | Not Applicable | Not Applicable | Not Applicable | Not Applicable | Not Applicable | Not Applicable | Not Applicable | Not Applicable
Discover Energy Systems Corp. |  | 950-0053_3 | Lithium Iron Phosphate | N | TUV Rheinland of North America | 2024-01-29 | Ed. 2 : 2020 | N | N | N | N | N | N | N | 14.6 kW, 15 kWh, 48 Vdc, LFP Energy Storage System | 15 | 14.6 | Not Applicable | 14.6 | No Information Submitted | No Information Submitted | No Information Submitted | No Information Submitted | No Information Submitted | No Information Submitted | No Information Submitted | No Information Submitted | No Information Submitted | No Information Submitted | No Information Submitted | No Information Submitted | N |  | 2024-03-11 |  | Not Applicable | Not Applicable | Not Applicable | Not Applicable | Not Applicable | Not Applicable | Not Applicable | Not Applicable | Not Applicable
Discover Energy Systems Corp. |  | 950-0053_4 | Lithium Iron Phosphate | N | TUV Rheinland of North America | 2024-01-29 | Ed. 2 : 2020 | N | N | N | N | N | N | N | 19.5 kW, 20 kWh, 48 Vdc, LFP Energy Storage System | 20 | 19.5 | Not Applicable | 19.5 | No Information Submitted | No Information Submitted | No Information Submitted | No Information Submitted | No Information Submitted | No Information Submitted | No Information Submitted | No Information Submitted | No Information Submitted | No Information Submitted | No Information Submitted | No Information Submitted | N |  | 2024-03-11 |  | Not Applicable | Not Applicable | Not Applicable | Not Applicable | Not Applicable | Not Applicable | Not Applicable | Not Applicable | Not Applicable
Discover Energy Systems Corp. |  | 950-0053_5 | Lithium Iron Phosphate | N | TUV Rheinland of North America | 2024-01-29 | Ed. 2 : 2020 | N | N | N | N | N | N | N | 24.3 kW, 25 kWh, 48 Vdc, LFP Energy Storage System | 25 | 24.3 | Not Applicable | 24.3 | No Information Submitted | No Information Submitted | No Information Submitted | No Information Submitted | No Information Submitted | No Information Submitted | No Information Submitted | No Information Submitted | No Information Submitted | No Information Submitted | No Information Submitted | No Information Submitted | N |  | 2024-03-11 |  | Not Applicable | Not Applicable | Not Applicable | Not Applicable | Not Applicable | Not Applicable | Not Applicable | Not Applicable | Not Applicable
Discover Energy Systems Corp. |  | 950-0053_6 | Lithium Iron Phosphate | N | TUV Rheinland of North America | 2024-01-29 | Ed. 2 : 2020 | N | N | N | N | N | N | N | 25.6 kW, 30 kWh, 48 Vdc, LFP Energy Storage System | 30 | 25.6 | Not Applicable | 25.6 | No Information Submitted | No Information Submitted | No Information Submitted | No Information Submitted | No Information Submitted | No Information Submitted | No Information Submitted | No Information Submitted | No Information Submitted | No Information Submitted | No Information Submitted | No Information Submitted | N |  | 2024-03-11 |  | Not Applicable | Not Applicable | Not Applicable | Not Applicable | Not Applicable | Not Applicable | Not Applicable | Not Applicable | Not Applicable
Dyness Digital Energy Technology Co., LTD. | DYNESS | AMOR-11.4/9.9 | Lithium Ion | N | CSA Group | 2023-09-28 | Ed. 2 : 2020 | Y | N | N | N | N | Y* | Y | 11.4 kW, 9.9 kWh, energy storage system | 9.9 | 11.4 | 240 | 11.4 | CSA Group | [9/8/2023] | No Information Submitted | No Information Submitted | No Information Submitted | No Information Submitted | No Information Submitted | CSA Group | 2023-09-26 | 2024-08-01 | 93 | Basic, TOU, Advanced DR | Y (2022) |  | 2024-08-01 | 2025-07-21
Dyness Digital Energy Technology Co., LTD. | DYNESS | AMOR-5.0/9.9 | Lithium Ion | N | CSA Group | 2023-09-28 | Ed. 2 : 2020 | Y | N | N | N | N | Y* | Y | 5 kW, 9.9 kWh, energy storage system | 9.9 | 5 | 240 | 5 | CSA Group | [9/8/2023] | No Information Submitted | No Information Submitted | No Information Submitted | No Information Submitted | No Information Submitted | CSA Group | 2023-09-26 | 2024-08-01 | 93 | Basic, TOU, Advanced DR | Y (2022) |  | 2024-08-01 | 2025-07-21
Dyness Digital Energy Technology Co., LTD. | DYNESS | AMOR-6.0/9.9 | Lithium Ion | N | CSA Group | 2023-09-28 | Ed. 2 : 2020 | Y | N | N | N | N | Y* | Y | 6 kW, 9.9 kWh, energy storage system | 9.9 | 6 | 240 | 6 | CSA Group | [9/8/2023] | No Information Submitted | No Information Submitted | No Information Submitted | No Information Submitted | No Information Submitted | CSA Group | 2023-09-26 | 2024-08-01 | 93 | Basic, TOU, Advanced DR | Y (2022) |  | 2024-08-01 | 2025-07-21
Dyness Digital Energy Technology Co., LTD. | DYNESS | AMOR-7.6/9.9 | Lithium Ion | N | CSA Group | 2023-09-28 | Ed. 2 : 2020 | Y | N | N | N | N | Y* | Y | 7.6 kW, 9.9 kWh, energy storage system | 9.9 | 7.6 | 240 | 7.6 | CSA Group | [9/8/2023] | No Information Submitted | No Information Submitted | No Information Submitted | No Information Submitted | No Information Submitted | CSA Group | 2023-09-26 | 2024-08-01 | 93 | Basic, TOU, Advanced DR | Y (2022) |  | 2024-08-01 | 2025-07-21
Dyness Digital Energy Technology Co., LTD. | DYNESS | AMOR-9.6/9.9 | Lithium Ion | N | CSA Group | 2023-09-28 | Ed. 2 : 2020 | Y | N | N | N | N | Y* | Y | 9.6 kW, 9.9 kWh, energy storage system | 9.9 | 9.6 | 240 | 9.6 | CSA Group | [9/8/2023] | No Information Submitted | No Information Submitted | No Information Submitted | No Information Submitted | No Information Submitted | CSA Group | 2023-09-26 | 2024-08-01 | 93 | Basic, TOU, Advanced DR | Y (2022) |  | 2024-08-01 | 2025-07-21
Dyness Digital Energy Technology Co., LTD. | DYNESS | HMOR-11.4/9.9 | Lithium Ion | Y | CSA Group | 2023-09-28 | Ed. 2 : 2020 | Y | N | N | N | N | Y* | Y | 11.4 kW, 9.9 kWh, energy storage system | 9.9 | 11.4 | 240 | 11.4 | CSA Group | [9/8/2023] | No Information Submitted | No Information Submitted | No Information Submitted | No Information Submitted | No Information Submitted | CSA Group | 2023-09-26 | 2024-08-01 | 93 | Basic, TOU, Advanced DR | Y (2022) |  | 2024-08-01 | 2025-07-21
Dyness Digital Energy Technology Co., LTD. | DYNESS | HMOR-5.0/9.9 | Lithium Ion | Y | CSA Group | 2023-09-28 | Ed. 2 : 2020 | Y | N | N | N | N | Y* | Y | 5 kW, 9.9 kWh, energy storage system | 9.9 | 5 | 240 | 5 | CSA Group | [9/8/2023] | No Information Submitted | No Information Submitted | No Information Submitted | No Information Submitted | No Information Submitted | CSA Group | 2023-09-26 | 2024-08-01 | 93 | Basic, TOU, Advanced DR | Y (2022) |  | 2024-08-01 | 2025-07-21
Dyness Digital Energy Technology Co., LTD. | DYNESS | HMOR-6.0/9.9 | Lithium Ion | Y | CSA Group | 2023-09-28 | Ed. 2 : 2020 | Y | N | N | N | N | Y* | Y | 6 kW, 9.9 kWh, energy storage system | 9.9 | 6 | 240 | 6 | CSA Group | [9/8/2023] | No Information Submitted | No Information Submitted | No Information Submitted | No Information Submitted | No Information Submitted | CSA Group | 2023-09-26 | 2024-08-01 | 93 | Basic, TOU, Advanced DR | Y (2022) |  | 2024-08-01 | 2025-07-21
Dyness Digital Energy Technology Co., LTD. | DYNESS | HMOR-7.6/9.9 | Lithium Ion | Y | CSA Group | 2023-09-28 | Ed. 2 : 2020 | Y | N | N | N | N | Y* | Y | 7.6 kW, 9.9 kWh, energy storage system | 9.9 | 7.6 | 240 | 7.6 | CSA Group | [9/8/2023] | No Information Submitted | No Information Submitted | No Information Submitted | No Information Submitted | No Information Submitted | CSA Group | 2023-09-26 | 2024-08-01 | 93 | Basic, TOU, Advanced DR | Y (2022) |  | 2024-08-01 | 2025-07-21
Dyness Digital Energy Technology Co., LTD. | DYNESS | HMOR-9.6/9.9 | Lithium Ion | Y | CSA Group | 2023-09-28 | Ed. 2 : 2020 | Y | N | N | N | N | Y* | Y | 9.6 kW, 9.9 kWh, energy storage system | 9.9 | 9.6 | 240 | 9.6 | CSA Group | [9/8/2023] | No Information Submitted | No Information Submitted | No Information Submitted | No Information Submitted | No Information Submitted | CSA Group | 2023-09-26 | 2024-08-01 | 93 | Basic, TOU, Advanced DR | Y (2022) |  | 2024-08-01 | 2025-07-21
Dyness Digital Energy Technology Co., LTD. | DYNESS | AMOR-11.4/14.9 | Lithium Ion | N | CSA Group | 2023-09-28 | Ed. 2 : 2020 | Y | N | N | N | N | Y* | Y | 11.4 kW, 14.9 kWh, energy storage system | 14.9 | 11.4 | 240 | 11.4 | CSA Group | [9/8/2023] | No Information Submitted | No Information Submitted | No Information Submitted | No Information Submitted | No Information Submitted | CSA Group | 2023-09-26 | 2024-08-01 | 93 | Basic, TOU, Advanced DR | Y (2022) |  | 2024-08-01 | 2025-07-21
Dyness Digital Energy Technology Co., LTD. | DYNESS | AMOR-5.0/14.9 | Lithium Ion | N | CSA Group | 2023-09-28 | Ed. 2 : 2020 | Y | N | N | N | N | Y* | Y | 5 kW, 14.9 kWh, energy storage system | 14.9 | 5 | 240 | 5 | CSA Group | [9/8/2023] | No Information Submitted | No Information Submitted | No Information Submitted | No Information Submitted | No Information Submitted | CSA Group | 2023-09-26 | 2024-08-01 | 93 | Basic, TOU, Advanced DR | Y (2022) |  | 2024-08-01 | 2025-07-21
Dyness Digital Energy Technology Co., LTD. | DYNESS | AMOR-6.0/14.9 | Lithium Ion | N | CSA Group | 2023-09-28 | Ed. 2 : 2020 | Y | N | N | N | N | Y* | Y | 6 kW, 14.9 kWh, energy storage system | 14.9 | 6 | 240 | 6 | CSA Group | [9/8/2023] | No Information Submitted | No Information Submitted | No Information Submitted | No Information Submitted | No Information Submitted | CSA Group | 2023-09-26 | 2024-08-01 | 93 | Basic, TOU, Advanced DR | Y (2022) |  | 2024-08-01 | 2025-07-21
Dyness Digital Energy Technology Co., LTD. | DYNESS | AMOR-7.6/14.9 | Lithium Ion | N | CSA Group | 2023-09-28 | Ed. 2 : 2020 | Y | N | N | N | N | Y* | Y | 7.6 kW, 14.9 kWh, energy storage system | 14.9 | 7.6 | 240 | 7.6 | CSA Group | [9/8/2023] | No Information Submitted | No Information Submitted | No Information Submitted | No Information Submitted | No Information Submitted | CSA Group | 2023-09-26 | 2024-08-01 | 93 | Basic, TOU, Advanced DR | Y (2022) |  | 2024-08-01 | 2025-07-21
Dyness Digital Energy Technology Co., LTD. | DYNESS | AMOR-9.6/14.9 | Lithium Ion | N | CSA Group | 2023-09-28 | Ed. 2 : 2020 | Y | N | N | N | N | Y* | Y | 9.6 kW, 14.9 kWh, energy storage system | 14.9 | 9.6 | 240 | 9.6 | CSA Group | [9/8/2023] | No Information Submitted | No Information Submitted | No Information Submitted | No Information Submitted | No Information Submitted | CSA Group | 2023-09-26 | 2024-08-01 | 93 | Basic, TOU, Advanced DR | Y (2022) |  | 2024-08-01 | 2025-07-21
Dyness Digital Energy Technology Co., LTD. | DYNESS | HMOR-11.4/14.9 | Lithium Ion | Y | CSA Group | 2023-09-28 | Ed. 2 : 2020 | Y | N | N | N | N | Y* | Y | 11.4 kW, 14.9 kWh, energy storage system | 14.9 | 11.4 | 240 | 11.4 | CSA Group | [9/8/2023] | No Information Submitted | No Information Submitted | No Information Submitted | No Information Submitted | No Information Submitted | CSA Group | 2023-09-26 | 2024-08-01 | 93 | Basic, TOU, Advanced DR | Y (2022) |  | 2024-08-01 | 2025-07-21
Dyness Digital Energy Technology Co., LTD. | DYNESS | HMOR-5.0/14.9 | Lithium Ion | Y | CSA Group | 2023-09-28 | Ed. 2 : 2020 | Y | N | N | N | N | Y* | Y | 5 kW, 14.9 kWh, energy storage system | 14.9 | 5 | 240 | 5 | CSA Group | [9/8/2023] | No Information Submitted | No Information Submitted | No Information Submitted | No Information Submitted | No Information Submitted | CSA Group | 2023-09-26 | 2024-08-01 | 93 | Basic, TOU, Advanced DR | Y (2022) |  | 2024-08-01 | 2025-07-21
Dyness Digital Energy Technology Co., LTD. | DYNESS | HMOR-6.0/14.9 | Lithium Ion | Y | CSA Group | 2023-09-28 | Ed. 2 : 2020 | Y | N | N | N | N | Y* | Y | 6 kW, 14.9 kWh, energy storage system | 14.9 | 6 | 240 | 6 | CSA Group | [9/8/2023] | No Information Submitted | No Information Submitted | No Information Submitted | No Information Submitted | No Information Submitted | CSA Group | 2023-09-26 | 2024-08-01 | 93 | Basic, TOU, Advanced DR | Y (2022) |  | 2024-08-01 | 2025-07-21
Dyness Digital Energy Technology Co., LTD. | DYNESS | HMOR-7.6/14.9 | Lithium Ion | Y | CSA Group | 2023-09-28 | Ed. 2 : 2020 | Y | N | N | N | N | Y* | Y | 7.6 kW, 14.9 kWh, energy storage system | 14.9 | 7.6 | 240 | 7.6 | CSA Group | [9/8/2023] | No Information Submitted | No Information Submitted | No Information Submitted | No Information Submitted | No Information Submitted | CSA Group | 2023-09-26 | 2024-08-01 | 93 | Basic, TOU, Advanced DR | Y (2022) |  | 2024-08-01 | 2025-07-21
Dyness Digital Energy Technology Co., LTD. | DYNESS | HMOR-9.6/14.9 | Lithium Ion | Y | CSA Group | 2023-09-28 | Ed. 2 : 2020 | Y | N | N | N | N | Y* | Y | 9.6 kW, 14.9 kWh, energy storage system | 14.9 | 9.6 | 240 | 9.6 | CSA Group | [9/8/2023] | No Information Submitted | No Information Submitted | No Information Submitted | No Information Submitted | No Information Submitted | CSA Group | 2023-09-26 | 2024-08-01 | 93 | Basic, TOU, Advanced DR | Y (2022) |  | 2024-08-01 | 2025-07-21
Dyness Digital Energy Technology Co., LTD. | DYNESS | AMOR-11.4/19.9 | Lithium Ion | N | CSA Group | 2023-09-28 | Ed. 2 : 2020 | Y | N | N | N | N | Y* | Y | 11.4 kW, 19.9 kWh, energy storage system | 19.9 | 11.4 | 240 | 11.4 | CSA Group | [9/8/2023] | No Information Submitted | No Information Submitted | No Information Submitted | No Information Submitted | No Information Submitted | CSA Group | 2023-09-26 | 2024-08-01 | 93 | Basic, TOU, Advanced DR | Y (2022) |  | 2024-08-01 | 2025-07-21
Dyness Digital Energy Technology Co., LTD. | DYNESS | AMOR-5.0/19.9 | Lithium Ion | N | CSA Group | 2023-09-28 | Ed. 2 : 2020 | Y | N | N | N | N | Y* | Y | 5 kW, 19.9 kWh, energy storage system | 19.9 | 5 | 240 | 5 | CSA Group | [9/8/2023] | No Information Submitted | No Information Submitted | No Information Submitted | No Information Submitted | No Information Submitted | CSA Group | 2023-09-26 | 2024-08-01 | 93 | Basic, TOU, Advanced DR | Y (2022) |  | 2024-08-01 | 2025-07-21
Dyness Digital Energy Technology Co., LTD. | DYNESS | AMOR-6.0/19.9 | Lithium Ion | N | CSA Group | 2023-09-28 | Ed. 2 : 2020 | Y | N | N | N | N | Y* | Y | 6 kW, 19.9 kWh, energy storage system | 19.9 | 6 | 240 | 6 | CSA Group | [9/8/2023] | No Information Submitted | No Information Submitted | No Information Submitted | No Information Submitted | No Information Submitted | CSA Group | 2023-09-26 | 2024-08-01 | 93 | Basic, TOU, Advanced DR | Y (2022) |  | 2024-08-01 | 2025-07-21
Dyness Digital Energy Technology Co., LTD. | DYNESS | AMOR-7.6/19.9 | Lithium Ion | N | CSA Group | 2023-09-28 | Ed. 2 : 2020 | Y | N | N | N | N | Y* | Y | 7.6 kW, 19.9 kWh, energy storage system | 19.9 | 7.6 | 240 | 7.6 | CSA Group | [9/8/2023] | No Information Submitted | No Information Submitted | No Information Submitted | No Information Submitted | No Information Submitted | CSA Group | 2023-09-26 | 2024-08-01 | 93 | Basic, TOU, Advanced DR | Y (2022) |  | 2024-08-01 | 2025-07-21
Dyness Digital Energy Technology Co., LTD. | DYNESS | AMOR-9.6/19.9 | Lithium Ion | N | CSA Group | 2023-09-28 | Ed. 2 : 2020 | Y | N | N | N | N | Y* | Y | 9.6 kW, 19.9 kWh, energy storage system | 19.9 | 9.6 | 240 | 9.6 | CSA Group | [9/8/2023] | No Information Submitted | No Information Submitted | No Information Submitted | No Information Submitted | No Information Submitted | CSA Group | 2023-09-26 | 2024-08-01 | 93 | Basic, TOU, Advanced DR | Y (2022) |  | 2024-08-01 | 2025-07-21
Dyness Digital Energy Technology Co., LTD. | DYNESS | HMOR-11.4/19.9 | Lithium Ion | Y | CSA Group | 2023-09-28 | Ed. 2 : 2020 | Y | N | N | N | N | Y* | Y | 11.4 kW, 19.9 kWh, energy storage system | 19.9 | 11.4 | 240 | 11.4 | CSA Group | [9/8/2023] | No Information Submitted | No Information Submitted | No Information Submitted | No Information Submitted | No Information Submitted | CSA Group | 2023-09-26 | 2024-08-01 | 93 | Basic, TOU, Advanced DR | Y (2022) |  | 2024-08-01 | 2025-07-21
Dyness Digital Energy Technology Co., LTD. | DYNESS | HMOR-5.0/19.9 | Lithium Ion | Y | CSA Group | 2023-09-28 | Ed. 2 : 2020 | Y | N | N | N | N | Y* | Y | 5 kW, 19.9 kWh, energy storage system | 19.9 | 5 | 240 | 5 | CSA Group | [9/8/2023] | No Information Submitted | No Information Submitted | No Information Submitted | No Information Submitted | No Information Submitted | CSA Group | 2023-09-26 | 2024-08-01 | 93 | Basic, TOU, Advanced DR | Y (2022) |  | 2024-08-01 | 2025-07-21
Dyness Digital Energy Technology Co., LTD. | DYNESS | HMOR-6.0/19.9 | Lithium Ion | Y | CSA Group | 2023-09-28 | Ed. 2 : 2020 | Y | N | N | N | N | Y* | Y | 6 kW, 19.9 kWh, energy storage system | 19.9 | 6 | 240 | 6 | CSA Group | [9/8/2023] | No Information Submitted | No Information Submitted | No Information Submitted | No Information Submitted | No Information Submitted | CSA Group | 2023-09-26 | 2024-08-01 | 93 | Basic, TOU, Advanced DR | Y (2022) |  | 2024-08-01 | 2025-07-21
Dyness Digital Energy Technology Co., LTD. | DYNESS | HMOR-7.6/19.9 | Lithium Ion | Y | CSA Group | 2023-09-28 | Ed. 2 : 2020 | Y | N | N | N | N | Y* | Y | 7.6 kW, 19.9 kWh, energy storage system | 19.9 | 7.6 | 240 | 7.6 | CSA Group | [9/8/2023] | No Information Submitted | No Information Submitted | No Information Submitted | No Information Submitted | No Information Submitted | CSA Group | 2023-09-26 | 2024-08-01 | 93 | Basic, TOU, Advanced DR | Y (2022) |  | 2024-08-01 | 2025-07-21
Dyness Digital Energy Technology Co., LTD. | DYNESS | HMOR-9.6/19.9 | Lithium Ion | Y | CSA Group | 2023-09-28 | Ed. 2 : 2020 | Y | N | N | N | N | Y* | Y | 9.6 kW, 19.9 kWh, energy storage system | 19.9 | 9.6 | 240 | 9.6 | CSA Group | [9/8/2023] | No Information Submitted | No Information Submitted | No Information Submitted | No Information Submitted | No Information Submitted | CSA Group | 2023-09-26 | 2024-08-01 | 93 | Basic, TOU, Advanced DR | Y (2022) |  | 2024-08-01 | 2025-07-21
Eaton Corporation |  | XSTORAGE 1000 | Lithium Iron Phosphate | Y | TUV Rheinland of North America | 2025-02-18 | Ed. 3 : 2023 | Y | N | N | N | N | Y* | Y | 1000 kW, 1000 kWh, 480 Vac lithium iron phosphate energy storage system | 1000 | 1000 | 480 | 1000 | TUV Rheinland | [3/4/2024] | No Information Submitted | No Information Submitted | No Information Submitted | No Information Submitted | No Information Submitted | TUV Rheinland | 2022-01-24 | 2025-05-01 | No Information Submitted | No Information Submitted | N |  | 2025-05-01
EcoFlow Inc. |  | EFYJ751 | Lithium Ion | Y | SGS | 2023-12-20 | Ed. 3 : 2023 | N | N | N | N | N | N | N | 7.2 kW, 30.72 kWh, energy storage system | 30.72 | 7.2 | 240 | 0 | No Information Submitted | No Information Submitted | No Information Submitted | No Information Submitted | No Information Submitted | No Information Submitted | No Information Submitted | No Information Submitted | No Information Submitted | No Information Submitted | No Information Submitted | No Information Submitted | N | This equipment is only capable of importing power from the grid. | 2024-04-22
EcoFlow Inc. | ECOFLOW | EF-OCEANP-01 {208V, 11.5kW} | Lithium Iron Phosphate | Y | SGS | 2026-04-15 | Ed. 3 : 2023 | Y | N | N | N | N | Y* | Y | 11.5 kW, 80 kWh, energy storage system with PCS functionality. | 80 | 11.5 | 208 | 11.5 | SGS | [6/9/2025] | No Information Submitted | No Information Submitted | No Information Submitted | No Information Submitted | No Information Submitted | SGS | 2025-06-18 | 2025-07-21 | 90.41 | Basic, TOU, Advance DR | Y (2025) |  | 2025-07-21 | 2026-06-01 | [8 empty] | N | bar: G1AI to G6AI
EcoFlow Inc. | ECOFLOW | EF-OCEANP-01 {208V, 24kW} | Lithium Iron Phosphate | Y | SGS | 2026-04-15 | Ed. 3 : 2023 | Y | N | N | N | N | Y* | Y | 24 kW, 80 kWh, energy storage system with PCS functionality. | 80 | 24 | 208 | 24 | SGS | [6/9/2025] | No Information Submitted | No Information Submitted | No Information Submitted | No Information Submitted | No Information Submitted | SGS | 2025-06-18 | 2025-07-21 | 90.41 | Basic, TOU, Advance DR | Y (2025) |  | 2025-07-21 | 2026-06-01 | [8 empty] | N | bar: G1AI to G6AI
EcoFlow Inc. | ECOFLOW | EF-OCEANP-01 {240V, 11.5kW} | Lithium Iron Phosphate | Y | SGS | 2026-04-15 | Ed. 3 : 2023 | Y | N | N | N | N | Y* | Y | 11.5 kW, 80 kWh, energy storage system with PCS functionality. | 80 | 11.5 | 240 | 11.5 | SGS | [6/9/2025] | No Information Submitted | No Information Submitted | No Information Submitted | No Information Submitted | No Information Submitted | SGS | 2025-06-18 | 2025-07-21 | 90.41 | Basic, TOU, Advance DR | Y (2025) |  | 2025-07-21 | 2026-06-01 | [8 empty] | N | bar: G1AI to G6AI
EcoFlow Inc. | ECOFLOW | EF-OCEANP-01 {240V, 24kW} | Lithium Iron Phosphate | Y | SGS | 2026-04-15 | Ed. 3 : 2023 | Y | N | N | N | N | Y* | Y | 24 kW, 80 kWh, energy storage system with PCS functionality. | 80 | 24 | 240 | 24 | SGS | [6/9/2025] | No Information Submitted | No Information Submitted | No Information Submitted | No Information Submitted | No Information Submitted | SGS | 2025-06-18 | 2025-07-21 | 90.41 | Basic, TOU, Advance DR | Y (2025) |  | 2025-07-21 | 2026-06-01 | [8 empty] | N | bar: G1AI to G6AI
EcoFlow Inc. |  | EF-OCEANP-21 {208V, 11.5kW} | Lithium Iron Phosphate | Y | SGS | 2026-04-15 | Ed. 3 : 2023 | Y | N | N | N | N | Y |  | 11.5 kW, 80 kWh, energy storage system. Must be installed with BP-Link model: EF-BL-001 | 80 | 11.5 | 208 | 9.2 | SGS | [6/9/2025] | No Information Submitted | No Information Submitted | No Information Submitted | No Information Submitted | No Information Submitted | SGS | 2025-06-18 | [5 empty] | 2026-05-11 | [9 empty] | N | bar: G1AI to G6AI
EcoFlow Inc. |  | EF-OCEANP-21 {208V, 24kW} | Lithium Iron Phosphate | Y | SGS | 2026-04-15 | Ed. 3 : 2023 | Y | N | N | N | N | Y |  | 24 kW, 80 kWh, energy storage system. Must be installed with BP-Link model: EF-BL-001 | 80 | 24 | 208 | 9.2 | SGS | [6/9/2025] | No Information Submitted | No Information Submitted | No Information Submitted | No Information Submitted | No Information Submitted | SGS | 2025-06-18 | [5 empty] | 2026-05-11 | [9 empty] | N | bar: G1AI to G6AI
EcoFlow Inc. |  | EF-OCEANP-21 {240V, 11.5kW} | Lithium Iron Phosphate | Y | SGS | 2026-04-15 | Ed. 3 : 2023 | Y | N | N | N | N | Y |  | 11.5 kW, 80 kWh, energy storage system. Must be installed with BP-Link model: EF-BL-001 | 80 | 11.5 | 240 | 9.2 | SGS | [6/9/2025] | No Information Submitted | No Information Submitted | No Information Submitted | No Information Submitted | No Information Submitted | SGS | 2025-06-18 | [5 empty] | 2026-05-11 | [9 empty] | N | bar: G1AI to G6AI
EcoFlow Inc. |  | EF-OCEANP-21 {240V, 24kW} | Lithium Iron Phosphate | Y | SGS | 2026-04-15 | Ed. 3 : 2023 | Y | N | N | N | N | Y |  | 24 kW, 80 kWh, energy storage system. Must be installed with BP-Link model: EF-BL-001 | 80 | 24 | 240 | 9.2 | SGS | [6/9/2025] | No Information Submitted | No Information Submitted | No Information Submitted | No Information Submitted | No Information Submitted | SGS | 2025-06-18 | [5 empty] | 2026-05-11 | [9 empty] | N | bar: G1AI to G6AI
EG4 Electronics LLC |  | PP-16/280A1-18K1-AWLL {208V} | Lithium Iron Phosphate | Y | Intertek | 2024-12-13 | Ed. 3 : 2023 | Y | Y | Y | Y | Y | Y* | Y | 8.7 kW, 14.3 kWh, energy storage system | 14.3 | 8.7 | 208 | 8.7 | Intertek | [4/20/2023] | Intertek | [4/3/2025] | [fA1.0] | [4/3/2025] | 2025-10-21 | Intertek | 2022-05-27 | 2025-02-21 | No Information Submitted | No Information Submitted | N |  | 2023-12-01 | 2025-10-21
EG4 Electronics LLC |  | PP-16/280A1-18K1-AWLL {240V} | Lithium Iron Phosphate | Y | Intertek | 2024-12-13 | Ed. 3 : 2023 | Y | Y | Y | Y | Y | Y* | Y | 10 kW, 14.3 kWh, energy storage system | 14.3 | 10 | 240 | 10 | Intertek | [4/20/2023] | Intertek | [4/3/2025] | [fA1.0] | [4/3/2025] | 2025-10-21 | Intertek | 2022-05-27 | 2025-02-21 | No Information Submitted | No Information Submitted | N |  | 2023-12-01 | 2025-10-21
EG4 Electronics LLC |  | BB-PP-48-280A1-12K1-AW-XX | Lithium Iron Phosphate | Y | Intertek | 2025-09-09 | Ed. 3 : 2023 | Y | Y | Y | Y | Y | Y* |  | 8 kW, 14.336 kWh, energy storage system, where XX may be 00-99 | 14.336 | 8 | 240 | 8 | Intertek | [4/10/2024] | Intertek | [4/3/2025] | [EA1.0] | [4/3/2025] | 2025-11-12 | Intertek | 2024-02-22 |  | No Information Submitted | No Information Submitted | N |  | 2025-11-12
EG4 Electronics LLC |  | BB-PP-48-280A1-12K1-AW-XX | Lithium Iron Phosphate | Y | Intertek | 2025-09-09 | Ed. 3 : 2023 | Y | Y | Y | Y | Y | Y* |  | 8 kW, 14.336 kWh, energy storage system, where XX may be 00-99 | 14.336 | 8 | 208 | 8 | Intertek | [4/10/2024] | Intertek | [4/3/2025] | [EA1.0] | [4/3/2025] | 2025-11-12 | Intertek | 2024-02-22 |  | No Information Submitted | No Information Submitted | N |  | 2025-11-12
EG4 Electronics LLC |  | BB-PP-48-280A1-18FX1-AW-XX | Lithium Iron Phosphate | Y | Intertek | 2025-09-09 | Ed. 3 : 2023 | Y | Y | Y | Y | Y | Y* |  | 13 kW, 14.336 kWh, energy storage system, where XX may be 00-99 | 14.336 | 13 | 240 | 13 | Intertek | [1/23/2025] | Intertek | [3/13/2025] | [fA1.0] | [3/13/2025] | 2025-11-12 | Intertek | 2025-04-15 |  | No Information Submitted | No Information Submitted | N |  | 2025-11-12
EG4 Electronics LLC |  | BB-PP-48-280A1-18FX1-AW-XX | Lithium Iron Phosphate | Y | Intertek | 2025-09-09 | Ed. 3 : 2023 | Y | Y | Y | Y | Y | Y* |  | 11.2 kW, 14.336 kWh, energy storage system, where XX may be 00-99 | 14.336 | 11.2 | 208 | 11.2 | Intertek | [1/23/2025] | Intertek | [3/13/2025] | [fA1.0] | [3/13/2025] | 2025-11-12 | Intertek | 2025-04-15 |  | No Information Submitted | No Information Submitted | N |  | 2025-11-12
EG4 Electronics LLC |  | BB-PP-48-280A1-18K1-AW-XX | Lithium Iron Phosphate | Y | Intertek | 2025-09-09 | Ed. 3 : 2023 | Y | Y | Y | Y | Y | Y* |  | 12 kW, 14.336 kWh, energy storage system, where XX may be 00-99 | 14.336 | 12 | 240 | 12 | Intertek | [4/3/2025] | Intertek | [4/3/2025] | [fA1.0] | [4/3/2025] | 2025-11-12 | Intertek | 2022-05-27 |  | No Information Submitted | No Information Submitted | N |  | 2025-11-12
EG4 Electronics LLC |  | BB-PP-48-280A1-18K1-AW-XX | Lithium Iron Phosphate | Y | Intertek | 2025-09-09 | Ed. 3 : 2023 | Y | Y | Y | Y | Y | Y* |  | 10.4 kW, 14.336 kWh, energy storage system, where XX may be 00-99 | 14.336 | 10.4 | 208 | 10.4 | Intertek | [4/3/2025] | Intertek | [4/3/2025] | [fA1.0] | [4/3/2025] | 2025-11-12 | Intertek | 2022-05-27 |  | No Information Submitted | No Information Submitted | N |  | 2025-11-12
EG4 Electronics LLC |  | BB-PP-48-280A1-21FX1-AW-XX | Lithium Iron Phosphate | Y | Intertek | 2025-09-09 | Ed. 3 : 2023 | Y | Y | Y | Y | Y | Y* |  | 16 kW, 14.336 kWh, energy storage system, where XX may be 00-99 | 14.336 | 16 | 240 | 16 | Intertek | [10/23/2024] | Intertek | [3/13/2025] | [fA1.0] | [3/13/2025] | 2025-11-12 | Intertek | 2025-04-15 |  | No Information Submitted | No Information Submitted | N |  | 2025-11-12
EG4 Electronics LLC |  | BB-PP-48-280A1-21FX1-AW-XX | Lithium Iron Phosphate | Y | Intertek | 2025-09-09 | Ed. 3 : 2023 | Y | Y | Y | Y | Y | Y* |  | 13.8 kW, 14.336 kWh, energy storage system, where XX may be 00-99 | 14.336 | 13.8 | 208 | 13.8 | Intertek | [10/23/2024] | Intertek | [3/13/2025] | [fA1.0] | [3/13/2025] | 2025-11-12 | Intertek | 2025-04-15 |  | No Information Submitted | No Information Submitted | N |  | 2025-11-12
EG4 Electronics LLC |  | PP-48-280A1-12K1-AW-XX {208V} | Lithium Iron Phosphate | Y | Intertek | 2025-08-26 | Ed. 3 : 2023 | Y | Y | Y | Y | Y | Y* | Y | 8 kW, 14.336 kWh, energy storage system, where xx may be 00-99 | 14.336 | 8 | 208 | 8 | Intertek | [4/10/2024] | Intertek | [4/3/2025] | [EA1.0] | [4/3/2025] | 2025-06-11 | Intertek | 2024-02-22 | 2025-02-21 | No Information Submitted | No Information Submitted | N |  | 2025-02-11 | 2025-11-03
EG4 Electronics LLC |  | PP-48-280A1-12K1-AW-XX {240V} | Lithium Iron Phosphate | Y | Intertek | 2025-08-26 | Ed. 3 : 2023 | Y | Y | Y | Y | Y | Y* | Y | 8 kW, 14.336 kWh, energy storage system, where xx may be 00-99 | 14.336 | 8 | 240 | 8 | Intertek | [4/10/2024] | Intertek | [4/3/2025] | [EA1.0] | [4/3/2025] | 2025-06-11 | Intertek | 2024-02-22 | 2025-02-21 | No Information Submitted | No Information Submitted | N |  | 2025-02-11 | 2025-11-03
EG4 Electronics LLC |  | PP-48-280A1-12K1-IN-XX {208V} | Lithium Iron Phosphate | Y | Intertek | 2024-12-19 | Ed. 3 : 2023 | Y | Y | Y | Y | Y | Y* | Y | 8 kW, 14.336 kWh, energy storage system, where xx may be 00-99 | 14.336 | 8 | 208 | 8 | Intertek | [4/10/2024] | Intertek | [4/3/2025] | [EA1.0] | [4/3/2025] | 2025-06-11 | Intertek | 2024-02-22 | 2025-02-21 | No Information Submitted | No Information Submitted | N |  | 2025-02-21 | 2025-11-03
EG4 Electronics LLC |  | PP-48-280A1-12K1-IN-XX {240V} | Lithium Iron Phosphate | Y | Intertek | 2024-12-19 | Ed. 3 : 2023 | Y | Y | Y | Y | Y | Y* | Y | 8 kW, 14.336 kWh, energy storage system, where xx may be 00-99 | 14.336 | 8 | 240 | 8 | Intertek | [4/10/2024] | Intertek | [4/3/2025] | [EA1.0] | [4/3/2025] | 2025-06-11 | Intertek | 2024-02-22 | 2025-02-21 | No Information Submitted | No Information Submitted | N |  | 2025-02-21 | 2025-11-03
EG4 Electronics LLC |  | PP-48-280A1-18FX1-AW-XX {208V} | Lithium Iron Phosphate | Y | Intertek | 2025-07-23 | Ed. 3 : 2023 | Y | Y | Y | Y | Y | Y* | Y | 11.2 kW, 14.336 kWh, energy storage system, where XX may be 00-99 | 14.336 | 11.2 | 208 | 11.2 | Intertek | [1/23/2025] | Intertek | [3/13/2025] | [fA1.0] | [3/13/2025] | 2025-08-21 | Intertek | 2025-04-15 | 2025-08-21 | No Information Submitted | No Information Submitted | N |  | 2025-08-21
EG4 Electronics LLC |  | PP-48-280A1-18FX1-AW-XX {240V} | Lithium Iron Phosphate | Y | Intertek | 2025-07-23 | Ed. 3 : 2023 | Y | Y | Y | Y | Y | Y* | Y | 13 kW, 14.336 kWh, energy storage system, where XX may be 00-99 | 14.336 | 13 | 240 | 13 | Intertek | [1/23/2025] | Intertek | [3/13/2025] | [fA1.0] | [3/13/2025] | 2025-08-21 | Intertek | 2025-04-15 | 2025-08-21 | No Information Submitted | No Information Submitted | N |  | 2025-08-21
EG4 Electronics LLC |  | PP-48-280A1-18FX1-IN-XX {208V} | Lithium Iron Phosphate | Y | Intertek | 2025-07-25 | Ed. 3 : 2023 | Y | Y | Y | Y | Y | Y* | Y | 11.2 kW, 14.336 kWh, energy storage system, where XX may be 00-99 | 14.336 | 11.2 | 208 | 11.2 | Intertek | [1/23/2025] | Intertek | [3/13/2025] | [fA1.0] | [3/13/2025] | 2025-09-02 | Intertek | 2025-04-15 | 2025-09-02 | No Information Submitted | No Information Submitted | N |  | 2025-09-02
EG4 Electronics LLC |  | PP-48-280A1-18FX1-IN-XX {240V} | Lithium Iron Phosphate | Y | Intertek | 2025-07-25 | Ed. 3 : 2023 | Y | Y | Y | Y | Y | Y* | Y | 13 kW, 14.336 kWh, energy storage system, where XX may be 00-99 | 14.336 | 13 | 240 | 13 | Intertek | [1/23/2025] | Intertek | [3/13/2025] | [fA1.0] | [3/13/2025] | 2025-09-02 | Intertek | 2025-04-15 | 2025-09-02 | No Information Submitted | No Information Submitted | N |  | 2025-09-02
EG4 Electronics LLC |  | PP-48-280A1-18K1-AW-XX {208V} | Lithium Iron Phosphate | Y | Intertek | 2024-12-13 | Ed. 3 : 2023 | Y | Y | Y | Y | Y | Y* | Y | 10.4 kW, 14.336 kWh, energy storage system, where xx may be 00-99 | 14.336 | 10.4 | 208 | 10.4 | Intertek | [4/12/2024] | Intertek | [4/3/2025] | [fA1.0] | [4/3/2025] | 2025-10-21 | Intertek | 2022-05-27 | 2025-02-21 | No Information Submitted | No Information Submitted | N |  | 2025-02-21 | 2025-10-21
EG4 Electronics LLC |  | PP-48-280A1-18K1-AW-XX {240V} | Lithium Iron Phosphate | Y | Intertek | 2024-12-13 | Ed. 3 : 2023 | Y | Y | Y | Y | Y | Y* | Y | 12 kW, 14.336 kWh, energy storage system, where xx may be 00-99 | 14.336 | 12 | 240 | 12 | Intertek | [4/12/2024] | Intertek | [4/3/2025] | [fA1.0] | [4/3/2025] | 2025-10-21 | Intertek | 2022-05-27 | 2025-02-21 | No Information Submitted | No Information Submitted | N |  | 2025-02-21 | 2025-10-21
EG4 Electronics LLC |  | PP-48-280A1-18K1-IN-LL-00 {208V} | Lithium Iron Phosphate | Y | Intertek | 2024-12-19 | Ed. 3 : 2023 | Y | Y | Y | Y | Y | Y* | Y | 10.4 kW, 14.336 kWh, energy storage system | 14.336 | 10.4 | 208 | 10.4 | Intertek | [4/3/2025] | Intertek | [4/3/2025] | [fA1.0] | [4/3/2025] | 2025-06-02 | Intertek | 2022-05-27 | 2024-07-11 | No Information Submitted | No Information Submitted | N |  | 2024-07-11 | 2025-11-03
EG4 Electronics LLC |  | PP-48-280A1-18K1-IN-LL-00 {240V} | Lithium Iron Phosphate | Y | Intertek | 2024-12-19 | Ed. 3 : 2023 | Y | Y | Y | Y | Y | Y* | Y | 12 kW, 14.336 kWh, energy storage system | 14.336 | 12 | 240 | 12 | Intertek | [4/3/2025] | Intertek | [4/3/2025] | [fA1.0] | [4/3/2025] | 2025-06-02 | Intertek | 2022-05-27 | 2024-07-11 | No Information Submitted | No Information Submitted | N |  | 2024-07-11 | 2025-11-03
EG4 Electronics LLC |  | PP-48-280A1-18K1-IN-XX {208V} | Lithium Iron Phosphate | Y | Intertek | 2024-12-19 | Ed. 3 : 2023 | Y | Y | Y | Y | Y | Y* | Y | 10.4 kW, 14.336 kWh, 208 Vac, energy storage system, where XX may be followed by 00-99 | 14.336 | 10.4 | 208 | 10.4 | Intertek | [4/3/2025] | Intertek | [4/3/2025] | [fA1.0] | [4/3/2025] | 2025-06-02 | Intertek | 2022-05-27 | 2025-03-11 | No Information Submitted | No Information Submitted | N |  | 2025-03-11 | 2025-11-03
EG4 Electronics LLC |  | PP-48-280A1-18K1-IN-XX {240V} | Lithium Iron Phosphate | Y | Intertek | 2024-12-19 | Ed. 3 : 2023 | Y | Y | Y | Y | Y | Y* | Y | 12 kW, 14.336 kWh, 240 Vac, energy storage system, where XX may be followed by 00-99 | 14.336 | 12 | 240 | 12 | Intertek | [4/3/2025] | Intertek | [4/3/2025] | [fA1.0] | [4/3/2025] | 2025-06-02 | Intertek | 2022-05-27 | 2025-03-11 | No Information Submitted | No Information Submitted | N |  | 2025-03-11 | 2025-11-03
EG4 Electronics LLC |  | PP-48-280A1-21FX1-IN-XX {208V} | Lithium Iron Phosphate | Y | Intertek | 2025-07-25 | Ed. 3 : 2023 | Y | Y | Y | Y | Y | Y* | Y | 13.8 kW, 14.336 kWh, energy storage system, where XX may be 00-99 | 14.336 | 13.8 | 208 | 13.8 | Intertek | [10/23/2024] | Intertek | [3/13/2025] | [fA1.0] | [3/13/2025] | 2025-09-02 | Intertek | 2025-04-15 | 2025-09-02 | No Information Submitted | No Information Submitted | N |  | 2025-09-02
EG4 Electronics LLC |  | PP-48-280A1-21FX1-IN-XX {240V} | Lithium Iron Phosphate | Y | Intertek | 2025-07-25 | Ed. 3 : 2023 | Y | Y | Y | Y | Y | Y* | Y | 16 kW, 14.336 kWh, energy storage system, where XX may be 00-99 | 14.336 | 16 | 240 | 16 | Intertek | [10/23/2024] | Intertek | [3/13/2025] | [fA1.0] | [3/13/2025] | 2025-09-02 | Intertek | 2025-04-15 | 2025-09-02 | No Information Submitted | No Information Submitted | N |  | 2025-09-02
EG4 Electronics LLC |  | PP-48-280A1-21K1-AW-XX {208V} | Lithium Iron Phosphate | Y | Intertek | 2024-12-06 | Ed. 3 : 2023 | Y | N | N | N | N | N | N | 13.8 kW, 14.336 kWh, energy storage system, where xx may be 00-99. | 14.336 | 13.8 | 208 | 13.8 | Intertek | [10/23/2024] | No Information Submitted | No Information Submitted | No Information Submitted | No Information Submitted | No Information Submitted | No Information Submitted | No Information Submitted | No Information Submitted | No Information Submitted | No Information Submitted | N |  | 2025-02-03
EG4 Electronics LLC |  | PP-48-280A1-21K1-AW-XX {240V} | Lithium Iron Phosphate | Y | Intertek | 2024-12-06 | Ed. 3 : 2023 | Y | N | N | N | N | N | N | 16 kW, 14.336 kWh, energy storage system, where xx may be 00-99. | 14.336 | 16 | 240 | 16 | Intertek | [10/23/2024] | No Information Submitted | No Information Submitted | No Information Submitted | No Information Submitted | No Information Submitted | No Information Submitted | No Information Submitted | No Information Submitted | No Information Submitted | No Information Submitted | N |  | 2025-02-03
EG4 Electronics LLC |  | PP-48-280A1-21K1-IN-XX {208V} | Lithium Iron Phosphate | Y | Intertek | 2025-01-23 | Ed. 3 : 2023 | Y | N | N | N | N | N | N | 13.8 kW, 14.336 kWh, 208 Vac, energy storage system, where xx may be followed by 00-99 | 14.336 | 13.8 | 208 | 13.8 | Intertek | [10/23/2024] | No Information Submitted | No Information Submitted | No Information Submitted | No Information Submitted | No Information Submitted | No Information Submitted | No Information Submitted | No Information Submitted | No Information Submitted | No Information Submitted | N |  | 2025-03-03
EG4 Electronics LLC |  | PP-48-280A1-21K1-IN-XX {240V} | Lithium Iron Phosphate | Y | Intertek | 2025-01-23 | Ed. 3 : 2023 | Y | N | N | N | N | N | N | 16 kW, 14.336 kWh, 240 Vac, energy storage system, where xx may be followed by 00-99 | 14.336 | 16 | 240 | 16 | Intertek | [10/23/2024] | No Information Submitted | No Information Submitted | No Information Submitted | No Information Submitted | No Information Submitted | No Information Submitted | No Information Submitted | No Information Submitted | No Information Submitted | No Information Submitted | N |  | 2025-03-03
EG4 Electronics LLC |  | PP-48-280A1-21FX1-AW-XX {208V} | Lithium Iron Phosphate | Y | Intertek | 2025-07-23 | Ed. 3 : 2023 | Y | Y | Y | Y | Y | Y* | Y | 13.8 kW, 14.336 kWh, energy storage system, where XX may be 00-99 | 14.36 | 13.8 | 208 | 13.8 | Intertek | [10/23/2024] | Intertek | [3/13/2025] | [fA1.0] | [3/13/2025] | 2025-08-21 | Intertek | 2025-04-15 | 2025-08-21 | No Information Submitted | No Information Submitted | N |  | 2025-08-21
EG4 Electronics LLC |  | PP-48-280A1-21FX1-AW-XX {240V} | Lithium Iron Phosphate | Y | Intertek | 2025-07-23 | Ed. 3 : 2023 | Y | Y | Y | Y | Y | Y* | Y | 16 kW, 14.36 kWh, energy storage system, where XX may be 00-99 | 14.36 | 16 | 240 | 16 | Intertek | [10/23/2024] | Intertek | [3/13/2025] | [fA1.0] | [3/13/2025] | 2025-08-21 | Intertek | 2025-04-15 | 2025-08-21 | No Information Submitted | No Information Submitted | N |  | 2025-08-21
EG4 Electronics LLC |  | PP-100A13-18K1-LL {208V} | Lithium Iron Phosphate | Y | Intertek | 2023-09-28 | Ed. 3 : 2023 | Y | N | N | N | N | Y* | N | 10.4 kW, 15.36 kWh, 208 V, lithium iron energy storage system, includes 3 battery modules and 1 inverter. | 15.36 | 10.4 | 208 | 10.4 | Intertek | [4/20/2023] | No Information Submitted | No Information Submitted | No Information Submitted | No Information Submitted | No Information Submitted | Intertek | 2022-05-27 | No Information Submitted | No Information Submitted | No Information Submitted | N |  | 2023-11-13 | 2024-04-11
EG4 Electronics LLC |  | PP-100A13-18K1-LL {240V} | Lithium Iron Phosphate | Y | Intertek | 2023-09-28 | Ed. 3 : 2023 | Y | N | N | N | N | Y* | N | 12 kW, 15.36 kWh, 240 V, lithium iron energy storage system, includes 3 battery modules and 1 inverter. | 15.36 | 12 | 240 | 12 | Intertek | [4/20/2023] | No Information Submitted | No Information Submitted | No Information Submitted | No Information Submitted | No Information Submitted | Intertek | 2022-05-27 | No Information Submitted | No Information Submitted | No Information Submitted | N |  | 2023-11-13 | 2024-04-11
EG4 Electronics LLC |  | PP-100A13-18K1-LP {208V} | Lithium Iron Phosphate | Y | Intertek | 2023-10-17 | Ed. 3 : 2023 | Y | N | N | N | N | Y* | N | 10.4 kW, 15.36 kWh, lithium iron phosphate energy storage system | 15.36 | 10.4 | 208 | 10.4 | Intertek | [4/20/2023] | No Information Submitted | No Information Submitted | No Information Submitted | No Information Submitted | No Information Submitted | Intertek | 2022-05-27 | No Information Submitted | No Information Submitted | No Information Submitted | N |  | 2023-12-21 | 2024-04-11
EG4 Electronics LLC |  | PP-100A13-18K1-LP {240V} | Lithium Iron Phosphate | Y | Intertek | 2023-10-17 | Ed. 3 : 2023 | Y | N | N | N | N | Y* | N | 12 kW, 15.36 kWh, lithium iron phosphate energy storage system | 15.36 | 12 | 240 | 12 | Intertek | [4/20/2023] | No Information Submitted | No Information Submitted | No Information Submitted | No Information Submitted | No Information Submitted | Intertek | 2022-05-27 | No Information Submitted | No Information Submitted | No Information Submitted | N |  | 2023-12-21 | 2024-04-11
EG4 Electronics LLC |  | PP-100A13-18K1-LP-02 {208V} | Lithium Iron Phosphate | Y | Intertek | 2024-07-18 | Ed. 3 : 2023 | Y | N | N | N | N | Y* | Y | 10.4 kW, 15.36 kWh, 208 Vac, lithium iron energy storage system, includes 3 battery modules and 1 hybrid inverter | 15.36 | 10.4 | 208 | 10.4 | Intertek | [4/12/2024] | No Information Submitted | No Information Submitted | No Information Submitted | No Information Submitted | No Information Submitted | Intertek | 2022-05-27 | 2024-10-11 | No Information Submitted | No Information Submitted | N |  | 2024-10-11
EG4 Electronics LLC |  | PP-100A13-18K1-LP-02 {240V} | Lithium Iron Phosphate | Y | Intertek | 2024-07-18 | Ed. 3 : 2023 | Y | N | N | N | N | Y* | Y | 12 kW, 15.36 kWh, 240 Vac, lithium iron energy storage system, includes 3 battery modules and 1 hybrid inverter | 15.36 | 12 | 240 | 12 | Intertek | [4/12/2024] | No Information Submitted | No Information Submitted | No Information Submitted | No Information Submitted | No Information Submitted | Intertek | 2022-05-27 | 2024-10-11 | No Information Submitted | No Information Submitted | N |  | 2024-10-11
EG4 Electronics LLC |  | PP-48-314A1-18FX1-AW-XX {208V} | Lithium Iron Phosphate | Y | Intertek | 2025-12-24 | Ed. 3 : 2023 | Y | Y | Y | Y | Y* | Y |  | 11.2 kW, 16 kWh, energy storage system, where XX may be 00-99 | 16 | 11.2 | 208 | 11.2 | Intertek | [1/23/2025] | Intertek | [3/13/2025] | [fA1.0] | [3/13/2025] | 2025-05-21 | Intertek | 2025-04-15 |  | No Information Submitted | No Information Submitted | N |  | 2026-02-23
EG4 Electronics LLC |  | PP-48-314A1-18FX1-AW-XX {240V} | Lithium Iron Phosphate | Y | Intertek | 2025-12-24 | Ed. 3 : 2023 | Y | Y | Y | Y | Y* | Y |  | 13 kW, 16 kWh, energy storage system, where XX may be 00-99 | 16 | 13 | 240 | 13 | Intertek | [1/23/2025] | Intertek | [3/13/2025] | [fA1.0] | [3/13/2025] | 2025-05-21 | Intertek | 2025-04-15 |  | No Information Submitted | No Information Submitted | N |  | 2026-02-23
EG4 Electronics LLC |  | PP-48-314A1-18FX1-IN-XX {208V} | Lithium Iron Phosphate | Y | Intertek | 2025-12-08 | Ed. 3 : 2023 | Y | Y | Y | Y | Y* | Y |  | 11.2 kW, 16 kWh, energy storage system, where XX may be 00-99 | 16 | 11.2 | 208 | 11.2 | Intertek | [1/23/2025] | Intertek | [3/13/2025] | [fA1.0] | [3/13/2025] | 2025-05-21 | Intertek | 2025-04-15 |  | No Information Submitted | No Information Submitted | N |  | 2026-02-23
EG4 Electronics LLC |  | PP-48-314A1-18FX1-IN-XX {240V} | Lithium Iron Phosphate | Y | Intertek | 2025-12-08 | Ed. 3 : 2023 | Y | Y | Y | Y | Y* | Y |  | 13 kW, 16 kWh, energy storage system, where XX may be 00-99 | 16 | 13 | 240 | 13 | Intertek | [1/23/2025] | Intertek | [3/13/2025] | [fA1.0] | [3/13/2025] | 2025-05-21 | Intertek | 2025-04-15 |  | No Information Submitted | No Information Submitted | N |  | 2026-02-23
EG4 Electronics LLC |  | PP-48-314A1-21FX1-AW-XX {208V} | Lithium Iron Phosphate | Y | Intertek | 2025-12-24 | Ed. 3 : 2023 | Y | Y | Y | Y | Y* | Y |  | 13.8 kW, 16 kWh, energy storage system, where XX may be 00-99 | 16 | 13.8 | 208 | 13.8 | Intertek | [10/23/2024] | Intertek | [3/13/2025] | [fA1.0] | [3/13/2025] | 2025-05-21 | Intertek | 2025-04-15 |  | No Information Submitted | No Information Submitted | N |  | 2026-02-23
EG4 Electronics LLC |  | PP-48-314A1-21FX1-AW-XX {240V} | Lithium Iron Phosphate | Y | Intertek | 2025-12-24 | Ed. 3 : 2023 | Y | Y | Y | Y | Y* | Y |  | 16 kW, 16 kWh, energy storage system, where XX may be 00-99 | 16 | 16 | 240 | 16 | Intertek | [10/23/2024] | Intertek | [3/13/2025] | [fA1.0] | [3/13/2025] | 2025-05-21 | Intertek | 2025-04-15 |  | No Information Submitted | No Information Submitted | N |  | 2026-02-23
EG4 Electronics LLC |  | PP-48-314A1-21FX1-IN-XX {208V} | Lithium Iron Phosphate | Y | Intertek | 2025-12-08 | Ed. 3 : 2023 | Y | Y | Y | Y | Y* | Y |  | 13.8 kW, 32 kWh, energy storage system, where XX may be 00-99 | 16 | 13.8 | 208 | 13.8 | Intertek | [10/23/2024] | Intertek | [3/13/2025] | [fA1.0] | [3/13/2025] | 2025-05-21 | Intertek | 2025-04-15 |  | No Information Submitted | No Information Submitted | N |  | 2026-02-23
EG4 Electronics LLC |  | PP-48-314A1-21FX1-IN-XX {240V} | Lithium Iron Phosphate | Y | Intertek | 2025-12-08 | Ed. 3 : 2023 | Y | Y | Y | Y | Y* | Y |  | 16 kW, 32 kWh, energy storage system, where XX may be 00-99 | 16 | 16 | 240 | 16 | Intertek | [10/23/2024] | Intertek | [3/13/2025] | [fA1.0] | [3/13/2025] | 2025-05-21 | Intertek | 2025-04-15 |  | No Information Submitted | No Information Submitted | N |  | 2026-02-23
EG4 Electronics LLC |  | WM-48-314-1-AW-XX | Lithium Iron Phosphate | N | Intertek | 2026-02-02 | Ed. 3 : 2023 | N | N | N | N | N | N |  | 10.2 kW, 16 kWh, battery energy storage system, where XX may be 00-99 | 16 | 10.2 | Not Applicable | 10.2 | No Information Submitted | No Information Submitted | No Information Submitted | No Information Submitted | No Information Submitted | No Information Submitted | No Information Submitted | No Information Submitted | No Information Submitted |  | No Information Submitted | No Information Submitted | N |  | 2026-03-11 |  | Not Applicable | Not Applicable | Not Applicable | Not Applicable | Not Applicable | Not Applicable | Not Applicable | Not Applicable | Not Applicable
EG4 Electronics LLC |  | WM-48-314-1-IN-XX | Lithium Iron Phosphate | N | Intertek | 2026-01-28 | Ed. 3 : 2023 | N | N | N | N | N | N |  | 10.2 kW, 16 kWh, battery energy storage system, where XX may be 00-99 | 16 | 10.2 | Not Applicable | 10.2 | No Information Submitted | No Information Submitted | No Information Submitted | No Information Submitted | No Information Submitted | No Information Submitted | No Information Submitted | No Information Submitted | No Information Submitted |  | No Information Submitted | No Information Submitted | N |  | 2026-03-11 |  | Not Applicable | Not Applicable | Not Applicable | Not Applicable | Not Applicable | Not Applicable | Not Applicable | Not Applicable | Not Applicable
EG4 Electronics LLC |  | PP-100A14-18K1-LL {208V} | Lithium Iron Phosphate | Y | Intertek | 2023-09-28 | Ed. 3 : 2023 | Y | N | N | N | N | Y* | N | 10.4 kW, 20.48 kWh, 208 V, lithium iron energy storage system, includes 4 battery modules and 1 inverter. | 20.48 | 10.4 | 208 | 10.4 | Intertek | [4/20/2023] | No Information Submitted | No Information Submitted | No Information Submitted | No Information Submitted | No Information Submitted | Intertek | 2022-05-27 | No Information Submitted | No Information Submitted | No Information Submitted | N |  | 2023-11-13 | 2024-04-11
EG4 Electronics LLC |  | PP-100A14-18K1-LL {240V} | Lithium Iron Phosphate | Y | Intertek | 2023-09-28 | Ed. 3 : 2023 | Y | N | N | N | N | Y* | N | 12 kW, 20.48 kWh, 240 V, lithium iron energy storage system, includes 4 battery modules and 1 inverter. | 20.48 | 12 | 240 | 12 | Intertek | [4/20/2023] | No Information Submitted | No Information Submitted | No Information Submitted | No Information Submitted | No Information Submitted | Intertek | 2022-05-27 | No Information Submitted | No Information Submitted | No Information Submitted | N |  | 2023-11-13 | 2024-04-11
EG4 Electronics LLC |  | PP-100A14-18K1-LP {208V} | Lithium Iron Phosphate | Y | Intertek | 2023-10-17 | Ed. 3 : 2023 | Y | N | N | N | N | Y* | N | 10.4 kW, 20.48 kWh, lithium iron phosphate energy storage system | 20.48 | 10.4 | 208 | 10.4 | Intertek | [4/20/2023] | No Information Submitted | No Information Submitted | No Information Submitted | No Information Submitted | No Information Submitted | Intertek | 2022-05-27 | No Information Submitted | No Information Submitted | No Information Submitted | N |  | 2023-12-21 | 2024-04-11
EG4 Electronics LLC |  | PP-100A14-18K1-LP {240V} | Lithium Iron Phosphate | Y | Intertek | 2023-10-17 | Ed. 3 : 2023 | Y | N | N | N | N | Y* | N | 12 kW, 20.48 kWh, lithium iron phosphate energy storage system | 20.48 | 12 | 240 | 12 | Intertek | [4/20/2023] | No Information Submitted | No Information Submitted | No Information Submitted | No Information Submitted | No Information Submitted | Intertek | 2022-05-27 | No Information Submitted | No Information Submitted | No Information Submitted | N |  | 2023-12-21 | 2024-04-11
EG4 Electronics LLC |  | PP-100A14-18K1-LP-02 {208V} | Lithium Iron Phosphate | Y | Intertek | 2024-07-18 | Ed. 3 : 2023 | Y | N | N | N | N | Y* | Y | 10.4 kW, 20.48 kWh, 208 Vac, lithium iron energy storage system, includes 4 battery modules and 1 hybrid inverter | 20.48 | 10.4 | 208 | 10.4 | Intertek | [4/12/2024] | No Information Submitted | No Information Submitted | No Information Submitted | No Information Submitted | No Information Submitted | Intertek | 2022-05-27 | 2024-10-11 | No Information Submitted | No Information Submitted | N |  | 2024-10-11
EG4 Electronics LLC |  | PP-100A14-18K1-LP-02 {240V} | Lithium Iron Phosphate | Y | Intertek | 2024-07-18 | Ed. 3 : 2023 | Y | N | N | N | N | Y* | Y | 12 kW, 20.48 kWh, 240 Vac, lithium iron energy storage system, includes 4 battery modules and 1 hybrid inverter | 20.48 | 12 | 240 | 12 | Intertek | [4/12/2024] | No Information Submitted | No Information Submitted | No Information Submitted | No Information Submitted | No Information Submitted | Intertek | 2022-05-27 | 2024-10-11 | No Information Submitted | No Information Submitted | N |  | 2024-10-11
EG4 Electronics LLC |  | PP-100A15-18K1-LL {208V} | Lithium Iron Phosphate | Y | Intertek | 2023-09-28 | Ed. 3 : 2023 | Y | N | N | N | N | Y* | N | 10.4 kW, 25.6 kWh, 208 V, lithium iron energy storage system, includes 5 battery modules and 1 inverter. | 25.6 | 10.4 | 208 | 10.4 | Intertek | [4/20/2023] | No Information Submitted | No Information Submitted | No Information Submitted | No Information Submitted | No Information Submitted | Intertek | 2022-05-27 | No Information Submitted | No Information Submitted | No Information Submitted | N |  | 2023-11-13 | 2024-04-11
EG4 Electronics LLC |  | PP-100A15-18K1-LL {240V} | Lithium Iron Phosphate | Y | Intertek | 2023-09-28 | Ed. 3 : 2023 | Y | N | N | N | N | Y* | N | 12 kW, 25.6 kWh, 240 V, lithium iron energy storage system, includes 5 battery modules and 1 inverter. | 25.6 | 12 | 240 | 12 | Intertek | [4/20/2023] | No Information Submitted | No Information Submitted | No Information Submitted | No Information Submitted | No Information Submitted | Intertek | 2022-05-27 | No Information Submitted | No Information Submitted | No Information Submitted | N |  | 2023-11-13 | 2024-04-11
EG4 Electronics LLC |  | PP-100A15-18K1-LP {208V} | Lithium Iron Phosphate | Y | Intertek | 2023-10-17 | Ed. 3 : 2023 | Y | N | N | N | N | Y* | N | 10.4 kW, 25.6 kWh, lithium iron phosphate energy storage system | 25.6 | 10.4 | 208 | 10.4 | Intertek | [4/20/2023] | No Information Submitted | No Information Submitted | No Information Submitted | No Information Submitted | No Information Submitted | Intertek | 2022-05-27 | No Information Submitted | No Information Submitted | No Information Submitted | N |  | 2023-12-21 | 2024-04-11
EG4 Electronics LLC |  | PP-100A15-18K1-LP {240V} | Lithium Iron Phosphate | Y | Intertek | 2023-10-17 | Ed. 3 : 2023 | Y | N | N | N | N | Y* | N | 12 kW, 25.6 kWh, lithium iron phosphate energy storage system | 25.6 | 12 | 240 | 12 | Intertek | [4/20/2023] | No Information Submitted | No Information Submitted | No Information Submitted | No Information Submitted | No Information Submitted | Intertek | 2022-05-27 | No Information Submitted | No Information Submitted | No Information Submitted | N |  | 2023-12-21 | 2024-04-11
EG4 Electronics LLC |  | PP-100A15-18K1-LP-02 {208V} | Lithium Iron Phosphate | Y | Intertek | 2024-07-18 | Ed. 3 : 2023 | Y | N | N | N | N | Y* | Y | 10.4 kW, 25.6 kWh, 208 Vac, lithium iron energy storage system, includes 5 battery modules and 1 hybrid inverter | 25.6 | 10.4 | 208 | 10.4 | Intertek | [4/12/2024] | No Information Submitted | No Information Submitted | No Information Submitted | No Information Submitted | No Information Submitted | Intertek | 2022-05-27 | 2024-10-11 | No Information Submitted | No Information Submitted | N |  | 2024-10-11
EG4 Electronics LLC |  | PP-100A15-18K1-LP-02 {240V} | Lithium Iron Phosphate | Y | Intertek | 2024-07-18 | Ed. 3 : 2023 | Y | N | N | N | N | Y* | Y | 12 kW, 25.6 kWh, 240 Vac, lithium iron energy storage system, includes 5 battery modules and 1 hybrid inverter | 25.6 | 12 | 240 | 12 | Intertek | [4/12/2024] | No Information Submitted | No Information Submitted | No Information Submitted | No Information Submitted | No Information Submitted | Intertek | 2022-05-27 | 2024-10-11 | No Information Submitted | No Information Submitted | N |  | 2024-10-11
EG4 Electronics LLC |  | PP-48-280A2-21FX1-AW-XX {208V} | Lithium Iron Phosphate | Y | Intertek | 2025-07-23 | Ed. 3 : 2023 | Y | Y | Y | Y | Y | Y* | Y | 13.8 kW, 28.672 kWh, energy storage system, where XX may be 00-99 | 26.672 | 13.8 | 208 | 13.8 | Intertek | [10/23/2024] | Intertek | [3/13/2025] | [fA1.0] | [3/13/2025] | 2025-08-21 | Intertek | 2025-04-15 | 2025-08-21 | No Information Submitted | No Information Submitted | N |  | 2025-08-21
EG4 Electronics LLC |  | PP-48-280A2-21FX1-AW-XX {240V} | Lithium Iron Phosphate | Y | Intertek | 2025-07-23 | Ed. 3 : 2023 | Y | Y | Y | Y | Y | Y* | Y | 16 kW, 26.672 kWh, energy storage system, where XX may be 00-99 | 26.672 | 16 | 240 | 16 | Intertek | [10/23/2024] | Intertek | [3/13/2025] | [fA1.0] | [3/13/2025] | 2025-08-21 | Intertek | 2025-04-15 | 2025-08-21 | No Information Submitted | No Information Submitted | N |  | 2025-08-21
EG4 Electronics LLC |  | PP-16/280A2-18K1-AWLL {208V} | Lithium Iron Phosphate | Y | Intertek | 2024-12-13 | Ed. 3 : 2023 | Y | Y | Y | Y | Y | Y* | Y | 10.4 kW, 28.6 kWh, energy storage system | 28.6 | 10.4 | 208 | 10.4 | Intertek | [4/20/2023] | Intertek | [4/3/2025] | [fA1.0] | [4/3/2025] | 2025-10-21 | Intertek | 2022-05-27 | 2025-02-21 | No Information Submitted | No Information Submitted | N |  | 2023-12-01 | 2025-10-21
EG4 Electronics LLC |  | PP-16/280A2-18K1-AWLL {240V} | Lithium Iron Phosphate | Y | Intertek | 2024-12-13 | Ed. 3 : 2023 | Y | Y | Y | Y | Y | Y* | Y | 12 kW, 28.6 kWh, energy storage system | 28.6 | 12 | 240 | 12 | Intertek | [4/20/2023] | Intertek | [4/3/2025] | [fA1.0] | [4/3/2025] | 2025-10-21 | Intertek | 2022-05-27 | 2025-02-21 | No Information Submitted | No Information Submitted | N |  | 2023-12-01 | 2025-10-21
EG4 Electronics LLC |  | BB-PP-48-280A2-12K1-AW-XX | Lithium Iron Phosphate | Y | Intertek | 2025-09-09 | Ed. 3 : 2023 | Y | Y | Y | Y | Y | Y* |  | 8 kW, 28.672 kWh, energy storage system, where XX may be 00-99 | 28.672 | 8 | 240 | 8 | Intertek | [4/10/2024] | Intertek | [4/3/2025] | [EA1.0] | [4/3/2025] | 2025-11-12 | Intertek | 2024-02-22 |  | No Information Submitted | No Information Submitted | N |  | 2025-11-12
EG4 Electronics LLC |  | BB-PP-48-280A2-12K1-AW-XX | Lithium Iron Phosphate | Y | Intertek | 2025-09-09 | Ed. 3 : 2023 | Y | Y | Y | Y | Y | Y* |  | 8 kW, 28.672 kWh, energy storage system, where XX may be 00-99 | 28.672 | 8 | 208 | 8 | Intertek | [4/10/2024] | Intertek | [4/3/2025] | [EA1.0] | [4/3/2025] | 2025-11-12 | Intertek | 2024-02-22 |  | No Information Submitted | No Information Submitted | N |  | 2025-11-12
EG4 Electronics LLC |  | BB-PP-48-280A2-12K2-AW-XX | Lithium Iron Phosphate | Y | Intertek | 2025-09-09 | Ed. 3 : 2023 | Y | Y | Y | Y | Y | Y* |  | 16 kW, 28.672 kWh, energy storage system, where XX may be 00-99 | 28.672 | 16 | 240 | 16 | Intertek | [4/10/2024] | Intertek | [4/3/2025] | [EA1.0] | [4/3/2025] | 2025-11-12 | Intertek | 2024-02-22 |  | No Information Submitted | No Information Submitted | N |  | 2025-11-12
EG4 Electronics LLC |  | BB-PP-48-280A2-12K2-AW-XX | Lithium Iron Phosphate | Y | Intertek | 2025-09-09 | Ed. 3 : 2023 | Y | Y | Y | Y | Y | Y* |  | 16 kW, 28.672 kWh, energy storage system, where XX may be 00-99 | 28.672 | 16 | 208 | 16 | Intertek | [4/10/2024] | Intertek | [4/3/2025] | [EA1.0] | [4/3/2025] | 2025-11-12 | Intertek | 2024-02-22 |  | No Information Submitted | No Information Submitted | N |  | 2025-11-12
EG4 Electronics LLC |  | BB-PP-48-280A2-18FX1-AW-XX | Lithium Iron Phosphate | Y | Intertek | 2025-09-09 | Ed. 3 : 2023 | Y | Y | Y | Y | Y | Y* |  | 13 kW, 28.672 kWh, energy storage system, where XX may be 00-99 | 28.672 | 13 | 240 | 13 | Intertek | [1/23/2025] | Intertek | [3/13/2025] | [fA1.0] | [3/13/2025] | 2025-11-12 | Intertek | 2025-04-15 |  | No Information Submitted | No Information Submitted | N |  | 2025-11-12
EG4 Electronics LLC |  | BB-PP-48-280A2-18FX1-AW-XX | Lithium Iron Phosphate | Y | Intertek | 2025-09-09 | Ed. 3 : 2023 | Y | Y | Y | Y | Y | Y* |  | 11.2 kW, 28.672 kWh, energy storage system, where XX may be 00-99 | 28.672 | 11.2 | 208 | 11.2 | Intertek | [1/23/2025] | Intertek | [3/13/2025] | [fA1.0] | [3/13/2025] | 2025-11-12 | Intertek | 2025-04-15 |  | No Information Submitted | No Information Submitted | N |  | 2025-11-12
EG4 Electronics LLC |  | BB-PP-48-280A2-18FX2-AW-XX | Lithium Iron Phosphate | Y | Intertek | 2025-09-09 | Ed. 3 : 2023 | Y | Y | Y | Y | Y | Y* |  | 26 kW, 28.672 kWh, energy storage system, where XX may be 00-99 | 28.672 | 26 | 240 | 26 | Intertek | [1/23/2025] | Intertek | [3/13/2025] | [fA1.0] | [3/13/2025] | 2025-11-12 | Intertek | 2025-04-15 |  | No Information Submitted | No Information Submitted | N |  | 2025-11-12
EG4 Electronics LLC |  | BB-PP-48-280A2-18FX2-AW-XX | Lithium Iron Phosphate | Y | Intertek | 2025-09-09 | Ed. 3 : 2023 | Y | Y | Y | Y | Y | Y* |  | 22.4 kW, 28.672 kWh, energy storage system, where XX may be 00-99 | 28.672 | 22.4 | 208 | 22.4 | Intertek | [1/23/2025] | Intertek | [3/13/2025] | [fA1.0] | [3/13/2025] | 2025-11-12 | Intertek | 2025-04-15 |  | No Information Submitted | No Information Submitted | N |  | 2025-11-12
EG4 Electronics LLC |  | BB-PP-48-280A2-18K1-AW-XX | Lithium Iron Phosphate | Y | Intertek | 2025-09-09 | Ed. 3 : 2023 | Y | Y | Y | Y | Y | Y* |  | 12 kW, 28.672 kWh, energy storage system, where XX may be 00-99 | 28.672 | 12 | 240 | 12 | Intertek | [4/3/2025] | Intertek | [4/3/2025] | [fA1.0] | [4/3/2025] | 2025-11-12 | Intertek | 2022-05-27 |  | No Information Submitted | No Information Submitted | N |  | 2025-11-12
EG4 Electronics LLC |  | BB-PP-48-280A2-18K1-AW-XX | Lithium Iron Phosphate | Y | Intertek | 2025-09-09 | Ed. 3 : 2023 | Y | Y | Y | Y | Y | Y* |  | 10.4 kW, 28.672 kWh, energy storage system, where XX may be 00-99 | 28.672 | 10.4 | 208 | 10.4 | Intertek | [4/3/2025] | Intertek | [4/3/2025] | [fA1.0] | [4/3/2025] | 2025-11-12 | Intertek | 2022-05-27 |  | No Information Submitted | No Information Submitted | N |  | 2025-11-12
EG4 Electronics LLC |  | BB-PP-48-280A2-18K2-AW-XX | Lithium Iron Phosphate | Y | Intertek | 2025-09-09 | Ed. 3 : 2023 | Y | Y | Y | Y | Y | Y* |  | 24 kW, 28.672 kWh, energy storage system, where XX may be 00-99 | 28.672 | 24 | 240 | 24 | Intertek | [4/3/2025] | Intertek | [4/3/2025] | [fA1.0] | [4/3/2025] | 2025-11-12 | Intertek | 2022-05-27 |  | No Information Submitted | No Information Submitted | N |  | 2025-11-12
EG4 Electronics LLC |  | BB-PP-48-280A2-18K2-AW-XX | Lithium Iron Phosphate | Y | Intertek | 2025-09-09 | Ed. 3 : 2023 | Y | Y | Y | Y | Y | Y* |  | 20.8 kW, 28.672 kWh, energy storage system, where XX may be 00-99 | 28.672 | 20.8 | 208 | 20.8 | Intertek | [4/3/2025] | Intertek | [4/3/2025] | [fA1.0] | [4/3/2025] | 2025-11-12 | Intertek | 2022-05-27 |  | No Information Submitted | No Information Submitted | N |  | 2025-11-12
EG4 Electronics LLC |  | BB-PP-48-280A2-21FX1-AW-XX | Lithium Iron Phosphate | Y | Intertek | 2025-09-09 | Ed. 3 : 2023 | Y | Y | Y | Y | Y | Y* |  | 16 kW, 28.672 kWh, energy storage system, where XX may be 00-99 | 28.672 | 16 | 240 | 16 | Intertek | [10/23/2024] | Intertek | [3/13/2025] | [fA1.0] | [3/13/2025] | 2025-11-12 | Intertek | 2025-04-15 |  | No Information Submitted | No Information Submitted | N |  | 2025-11-12
EG4 Electronics LLC |  | BB-PP-48-280A2-21FX1-AW-XX | Lithium Iron Phosphate | Y | Intertek | 2025-09-09 | Ed. 3 : 2023 | Y | Y | Y | Y | Y | Y* |  | 13.8 kW, 28.672 kWh, energy storage system, where XX may be 00-99 | 28.672 | 13.8 | 208 | 13.8 | Intertek | [10/23/2024] | Intertek | [3/13/2025] | [fA1.0] | [3/13/2025] | 2025-11-12 | Intertek | 2025-04-15 |  | No Information Submitted | No Information Submitted | N |  | 2025-11-12
EG4 Electronics LLC |  | BB-PP-48-280A2-21FX2-AW-XX | Lithium Iron Phosphate | Y | Intertek | 2025-09-09 | Ed. 3 : 2023 | Y | Y | Y | Y | Y | Y* |  | 32 kW, 28.672 kWh, energy storage system, where XX may be 00-99 | 28.672 | 32 | 240 | 32 | Intertek | [10/23/2024] | Intertek | [3/13/2025] | [fA1.0] | [3/13/2025] | 2025-11-12 | Intertek | 2025-04-15 |  | No Information Submitted | No Information Submitted | N |  | 2025-11-12
EG4 Electronics LLC |  | BB-PP-48-280A2-21FX2-AW-XX | Lithium Iron Phosphate | Y | Intertek | 2025-09-09 | Ed. 3 : 2023 | Y | Y | Y | Y | Y | Y* |  | 27.6 kW, 28.672 kWh, energy storage system, where XX may be 00-99 | 28.672 | 27.6 | 208 | 27.6 | Intertek | [10/23/2024] | Intertek | [3/13/2025] | [fA1.0] | [3/13/2025] | 2025-11-12 | Intertek | 2025-04-15 |  | No Information Submitted | No Information Submitted | N |  | 2025-11-12
EG4 Electronics LLC |  | PP-16/280A2-18K2-AWLL {208V} | Lithium Iron Phosphate | Y | Intertek | 2024-12-13 | Ed. 3 : 2023 | Y | Y | Y | Y | Y | Y* | Y | 20.8 kW, 28.672 kWh, energy storage system, where xx may be 00-99 | 28.672 | 20.8 | 208 | 20.8 | Intertek | [4/12/2024] | Intertek | [4/3/2025] | [fA1.0] | [4/3/2025] | 2025-10-21 | Intertek | 2022-05-27 | 2025-02-21 | No Information Submitted | No Information Submitted | N |  | 2025-02-21 | 2025-10-21
EG4 Electronics LLC |  | PP-16/280A2-18K2-AWLL {240V} | Lithium Iron Phosphate | Y | Intertek | 2024-12-13 | Ed. 3 : 2023 | Y | Y | Y | Y | Y | Y* | Y | 24 kW, 28.672 kWh, energy storage system, where xx may be 00-99 | 28.672 | 24 | 240 | 24 | Intertek | [4/12/2024] | Intertek | [4/3/2025] | [fA1.0] | [4/3/2025] | 2025-10-21 | Intertek | 2022-05-27 | 2025-02-21 | No Information Submitted | No Information Submitted | N |  | 2025-02-21 | 2025-10-21
EG4 Electronics LLC |  | PP-48-280A2-12K1-AW-XX {208V} | Lithium Iron Phosphate | Y | Intertek | 2025-08-26 | Ed. 3 : 2023 | Y | Y | Y | Y | Y | Y* | Y | 8 kW, 28.672 kWh, energy storage system, where xx may be 00-99 | 28.672 | 8 | 208 | 8 | Intertek | [4/10/2024] | Intertek | [4/3/2025] | [EA1.0] | [4/3/2025] | 2025-06-11 | Intertek | 2024-02-22 | 2025-02-21 | No Information Submitted | No Information Submitted | N |  | 2025-02-11 | 2025-11-03
EG4 Electronics LLC |  | PP-48-280A2-12K1-AW-XX {240V} | Lithium Iron Phosphate | Y | Intertek | 2025-08-26 | Ed. 3 : 2023 | Y | Y | Y | Y | Y | Y* | Y | 8 kW, 28.672 kWh, energy storage system, where xx may be 00-99 | 28.672 | 8 | 240 | 8 | Intertek | [4/10/2024] | Intertek | [4/3/2025] | [EA1.0] | [4/3/2025] | 2025-06-11 | Intertek | 2024-02-22 | 2025-02-21 | No Information Submitted | No Information Submitted | N |  | 2025-02-11 | 2025-11-03
EG4 Electronics LLC |  | PP-48-280A2-12K1-IN-XX {208V} | Lithium Iron Phosphate | Y | Intertek | 2024-12-19 | Ed. 3 : 2023 | Y | Y | Y | Y | Y | Y* | Y | 8 kW, 28.672 kWh, energy storage system, where xx may be 00-99 | 28.672 | 8 | 208 | 8 | Intertek | [4/10/2024] | Intertek | [4/3/2025] | [EA1.0] | [4/3/2025] | 2025-06-11 | Intertek | 2024-02-22 | 2025-02-21 | No Information Submitted | No Information Submitted | N |  | 2025-02-21 | 2025-11-03
EG4 Electronics LLC |  | PP-48-280A2-12K1-IN-XX {240V} | Lithium Iron Phosphate | Y | Intertek | 2024-12-19 | Ed. 3 : 2023 | Y | Y | Y | Y | Y | Y* | Y | 8 kW, 28.672 kWh, energy storage system, where xx may be 00-99 | 28.672 | 8 | 240 | 8 | Intertek | [4/10/2024] | Intertek | [4/3/2025] | [EA1.0] | [4/3/2025] | 2025-06-11 | Intertek | 2024-02-22 | 2025-02-21 | No Information Submitted | No Information Submitted | N |  | 2025-02-21 | 2025-11-03
EG4 Electronics LLC |  | PP-48-280A2-12K2-AW-XX {208V} | Lithium Iron Phosphate | Y | Intertek | 2025-08-26 | Ed. 3 : 2023 | Y | Y | Y | Y | Y | Y* | Y | 16 kW, 28.672 kWh, energy storage system, where xx may be 00-99 | 28.672 | 16 | 208 | 16 | Intertek | [4/10/2024] | Intertek | [4/3/2025] | [EA1.0] | [4/3/2025] | 2025-06-11 | Intertek | 2024-02-22 | 2025-02-21 | No Information Submitted | No Information Submitted | N |  | 2025-02-11 | 2025-11-03
EG4 Electronics LLC |  | PP-48-280A2-12K2-AW-XX {240V} | Lithium Iron Phosphate | Y | Intertek | 2025-08-26 | Ed. 3 : 2023 | Y | Y | Y | Y | Y | Y* | Y | 16 kW, 28.672 kWh, energy storage system, where xx may be 00-99 | 28.672 | 16 | 240 | 16 | Intertek | [4/10/2024] | Intertek | [4/3/2025] | [EA1.0] | [4/3/2025] | 2025-06-11 | Intertek | 2024-02-22 | 2025-02-21 | No Information Submitted | No Information Submitted | N |  | 2025-02-11 | 2025-11-03
EG4 Electronics LLC |  | PP-48-280A2-12K2-IN-XX {208V} | Lithium Iron Phosphate | Y | Intertek | 2024-12-19 | Ed. 3 : 2023 | Y | Y | Y | Y | Y | Y* | Y | 16 kW, 28.672 kWh, energy storage system, where xx may be 00-99 | 28.672 | 16 | 208 | 16 | Intertek | [4/10/2024] | Intertek | [4/3/2025] | [EA1.0] | [4/3/2025] | 2025-06-11 | Intertek | 2024-02-22 | 2025-02-21 | No Information Submitted | No Information Submitted | N |  | 2025-02-21 | 2025-11-03
EG4 Electronics LLC |  | PP-48-280A2-12K2-IN-XX {240V} | Lithium Iron Phosphate | Y | Intertek | 2024-12-19 | Ed. 3 : 2023 | Y | Y | Y | Y | Y | Y* | Y | 16 kW, 28.672 kWh, energy storage system, where xx may be 00-99 | 28.672 | 16 | 240 | 16 | Intertek | [4/10/2024] | Intertek | [4/3/2025] | [EA1.0] | [4/3/2025] | 2025-06-11 | Intertek | 2024-02-22 | 2025-02-21 | No Information Submitted | No Information Submitted | N |  | 2025-02-21 | 2025-11-03
EG4 Electronics LLC |  | PP-48-280A2-18FX1-AW-XX {208V} | Lithium Iron Phosphate | Y | Intertek | 2025-07-23 | Ed. 3 : 2023 | Y | Y | Y | Y | Y | Y* | Y | 11.2 kW, 28.672 kWh, energy storage system, where XX may be 00-99 | 28.672 | 11.2 | 208 | 11.2 | Intertek | [1/23/2025] | Intertek | [3/13/2025] | [fA1.0] | [3/13/2025] | 2025-08-21 | Intertek | 2025-04-15 | 2025-08-21 | No Information Submitted | No Information Submitted | N |  | 2025-08-21
EG4 Electronics LLC |  | PP-48-280A2-18FX1-AW-XX {240V} | Lithium Iron Phosphate | Y | Intertek | 2025-07-23 | Ed. 3 : 2023 | Y | Y | Y | Y | Y | Y* | Y | 13 kW, 28.672 kWh, energy storage system, where XX may be 00-99 | 28.672 | 13 | 240 | 13 | Intertek | [1/23/2025] | Intertek | [3/13/2025] | [fA1.0] | [3/13/2025] | 2025-08-21 | Intertek | 2025-04-15 | 2025-08-21 | No Information Submitted | No Information Submitted | N |  | 2025-08-21
EG4 Electronics LLC |  | PP-48-280A2-18FX1-IN-XX {208V} | Lithium Iron Phosphate | Y | Intertek | 2025-07-25 | Ed. 3 : 2023 | Y | Y | Y | Y | Y | Y* | Y | 11.2 kW, 28.672 kWh, energy storage system, where XX may be 00-99 | 28.672 | 11.2 | 208 | 11.2 | Intertek | [1/23/2025] | Intertek | [3/13/2025] | [fA1.0] | [3/13/2025] | 2025-09-02 | Intertek | 2025-04-15 | 2025-09-02 | No Information Submitted | No Information Submitted | N |  | 2025-09-02
EG4 Electronics LLC |  | PP-48-280A2-18FX1-IN-XX {240V} | Lithium Iron Phosphate | Y | Intertek | 2025-07-25 | Ed. 3 : 2023 | Y | Y | Y | Y | Y | Y* | Y | 13 kW, 28.672 kWh, energy storage system, where XX may be 00-99 | 28.672 | 13 | 240 | 13 | Intertek | [1/23/2025] | Intertek | [3/13/2025] | [fA1.0] | [3/13/2025] | 2025-09-02 | Intertek | 2025-04-15 | 2025-09-02 | No Information Submitted | No Information Submitted | N |  | 2025-09-02
EG4 Electronics LLC |  | PP-48-280A2-18FX2-AW-XX {208V} | Lithium Iron Phosphate | Y | Intertek | 2025-07-23 | Ed. 3 : 2023 | Y | Y | Y | Y | Y | Y* | Y | 22.4 kW, 28.672 kWh, energy storage system, where XX may be 00-99 | 28.672 | 22.4 | 208 | 22.4 | Intertek | [1/23/2025] | Intertek | [3/13/2025] | [fA1.0] | [3/13/2025] | 2025-08-21 | Intertek | 2025-04-15 | 2025-08-21 | No Information Submitted | No Information Submitted | N |  | 2025-08-21
EG4 Electronics LLC |  | PP-48-280A2-18FX2-AW-XX {240V} | Lithium Iron Phosphate | Y | Intertek | 2025-07-23 | Ed. 3 : 2023 | Y | Y | Y | Y | Y | Y* | Y | 26 kW, 28.672 kWh, energy storage system, where XX may be 00-99 | 28.672 | 26 | 240 | 26 | Intertek | [1/23/2025] | Intertek | [3/13/2025] | [fA1.0] | [3/13/2025] | 2025-08-21 | Intertek | 2025-04-15 | 2025-08-21 | No Information Submitted | No Information Submitted | N |  | 2025-08-21
EG4 Electronics LLC |  | PP-48-280A2-18FX2-IN-XX {208V} | Lithium Iron Phosphate | Y | Intertek | 2025-07-25 | Ed. 3 : 2023 | Y | Y | Y | Y | Y | Y* | Y | 22.4 kW, 28.672 kWh, energy storage system, where XX may be 00-99 | 28.672 | 22.4 | 208 | 22.4 | Intertek | [1/23/2025] | Intertek | [3/13/2025] | [fA1.0] | [3/13/2025] | 2025-09-02 | Intertek | 2025-04-15 | 2025-09-02 | No Information Submitted | No Information Submitted | N |  | 2025-09-02
EG4 Electronics LLC |  | PP-48-280A2-18FX2-IN-XX {240V} | Lithium Iron Phosphate | Y | Intertek | 2025-07-25 | Ed. 3 : 2023 | Y | Y | Y | Y | Y | Y* | Y | 26 kW, 28.672 kWh, energy storage system, where XX may be 00-99 | 28.672 | 26 | 240 | 26 | Intertek | [1/23/2025] | Intertek | [3/13/2025] | [fA1.0] | [3/13/2025] | 2025-09-02 | Intertek | 2025-04-15 | 2025-09-02 | No Information Submitted | No Information Submitted | N |  | 2025-09-02
EG4 Electronics LLC |  | PP-48-280A2-18K1-AW-XX {208V} | Lithium Iron Phosphate | Y | Intertek | 2024-12-13 | Ed. 3 : 2023 | Y | Y | Y | Y | Y | Y* | Y | 10.4 kW, 28.672 kWh, energy storage system, where xx may be 00-99 | 28.672 | 10.4 | 208 | 10.4 | Intertek | [4/12/2024] | Intertek | [4/3/2025] | [fA1.0] | [4/3/2025] | 2025-10-21 | Intertek | 2022-05-27 | 2025-02-21 | No Information Submitted | No Information Submitted | N |  | 2025-02-21 | 2025-10-21
EG4 Electronics LLC |  | PP-48-280A2-18K1-AW-XX {240V} | Lithium Iron Phosphate | Y | Intertek | 2024-12-13 | Ed. 3 : 2023 | Y | Y | Y | Y | Y | Y* | Y | 12 kW, 28.672 kWh, energy storage system, where xx may be 00-99 | 28.672 | 12 | 240 | 12 | Intertek | [4/12/2024] | Intertek | [4/3/2025] | [fA1.0] | [4/3/2025] | 2025-10-21 | Intertek | 2022-05-27 | 2025-02-21 | No Information Submitted | No Information Submitted | N |  | 2025-02-21 | 2025-10-21
EG4 Electronics LLC |  | PP-48-280A2-18K1-IN-LL-00 {208V} | Lithium Iron Phosphate | Y | Intertek | 2024-12-19 | Ed. 3 : 2023 | Y | Y | Y | Y | Y | Y* | Y | 10.4 kW, 28.672 kWh, energy storage system | 28.672 | 10.4 | 208 | 10.4 | Intertek | [4/3/2025] | Intertek | [4/3/2025] | [fA1.0] | [4/3/2025] | 2025-06-02 | Intertek | 2022-05-27 | 2024-07-11 | No Information Submitted | No Information Submitted | N |  | 2024-07-11 | 2025-11-03
EG4 Electronics LLC |  | PP-48-280A2-18K1-IN-LL-00 {240V} | Lithium Iron Phosphate | Y | Intertek | 2024-12-19 | Ed. 3 : 2023 | Y | Y | Y | Y | Y | Y* | Y | 12 kW, 28.672 kWh, energy storage system | 28.672 | 12 | 240 | 12 | Intertek | [4/3/2025] | Intertek | [4/3/2025] | [fA1.0] | [4/3/2025] | 2025-06-02 | Intertek | 2022-05-27 | 2024-07-11 | No Information Submitted | No Information Submitted | N |  | 2024-07-11 | 2025-11-03
EG4 Electronics LLC |  | PP-48-280A2-18K1-IN-XX {208V} | Lithium Iron Phosphate | Y | Intertek | 2024-12-19 | Ed. 3 : 2023 | Y | Y | Y | Y | Y | Y* | Y | 10.4 kW, 28.672 kWh, 208 Vac, energy storage system, where XX may be followed by 00-99 | 28.672 | 10.4 | 208 | 10.4 | Intertek | [4/3/2025] | Intertek | [4/3/2025] | [fA1.0] | [4/3/2025] | 2025-06-02 | Intertek | 2022-05-27 | 2025-03-11 | No Information Submitted | No Information Submitted | N |  | 2025-03-11 | 2025-11-03
EG4 Electronics LLC |  | PP-48-280A2-18K1-IN-XX {240V} | Lithium Iron Phosphate | Y | Intertek | 2024-12-19 | Ed. 3 : 2023 | Y | Y | Y | Y | Y | Y* | Y | 12 kW, 28.672 kWh, 240 Vac, energy storage system, where XX may be followed by 00-99 | 28.672 | 12 | 240 | 12 | Intertek | [4/3/2025] | Intertek | [4/3/2025] | [fA1.0] | [4/3/2025] | 2025-06-02 | Intertek | 2022-05-27 | 2025-03-11 | No Information Submitted | No Information Submitted | N |  | 2025-03-11 | 2025-11-03
EG4 Electronics LLC |  | PP-48-280A2-18K2-AW-XX {208V} | Lithium Iron Phosphate | Y | Intertek | 2024-12-13 | Ed. 3 : 2023 | Y | Y | Y | Y | Y | Y* | Y | 20.8 kW, 28.672 kWh, energy storage system, where xx may be 00-99 | 28.672 | 20.8 | 208 | 20.8 | Intertek | [4/12/2024] | Intertek | [4/3/2025] | [fA1.0] | [4/3/2025] | 2025-10-21 | Intertek | 2022-05-27 | 2025-02-21 | No Information Submitted | No Information Submitted | N |  | 2025-02-21 | 2025-10-21
EG4 Electronics LLC |  | PP-48-280A2-18K2-AW-XX {240V} | Lithium Iron Phosphate | Y | Intertek | 2024-12-13 | Ed. 3 : 2023 | Y | Y | Y | Y | Y | Y* | Y | 24 kW, 28.672 kWh, energy storage system, where xx may be 00-99 | 28.672 | 24 | 240 | 24 | Intertek | [4/12/2024] | Intertek | [4/3/2025] | [fA1.0] | [4/3/2025] | 2025-10-21 | Intertek | 2022-05-27 | 2025-02-21 | No Information Submitted | No Information Submitted | N |  | 2025-02-21 | 2025-10-21
EG4 Electronics LLC |  | PP-48-280A2-18K2-IN-LL-00 {208V} | Lithium Iron Phosphate | Y | Intertek | 2024-12-19 | Ed. 3 : 2023 | Y | Y | Y | Y | Y | Y* | Y | 20.8 kW, 28.672 kWh, energy storage system | 28.672 | 20.8 | 208 | 20.8 | Intertek | [4/3/2025] | Intertek | [4/3/2025] | [fA1.0] | [4/3/2025] | 2025-06-02 | Intertek | 2022-05-27 | 2024-07-11 | No Information Submitted | No Information Submitted | N |  | 2024-07-11 | 2025-11-03
EG4 Electronics LLC |  | PP-48-280A2-18K2-IN-LL-00 {240V} | Lithium Iron Phosphate | Y | Intertek | 2024-12-19 | Ed. 3 : 2023 | Y | Y | Y | Y | Y | Y* | Y | 24 kW, 28.672 kWh, energy storage system | 28.672 | 24 | 240 | 24 | Intertek | [4/3/2025] | Intertek | [4/3/2025] | [fA1.0] | [4/3/2025] | 2025-06-02 | Intertek | 2022-05-27 | 2024-07-11 | No Information Submitted | No Information Submitted | N |  | 2024-07-11 | 2025-11-03
EG4 Electronics LLC |  | PP-48-280A2-18K2-IN-XX {208V} | Lithium Iron Phosphate | Y | Intertek | 2024-12-19 | Ed. 3 : 2023 | Y | Y | Y | Y | Y | Y* | Y | 20.8 kW, 28.672 kWh, 208 Vac, energy storage system, where XX may be followed by 00-99 | 28.672 | 20.8 | 208 | 20.8 | Intertek | [4/3/2025] | Intertek | [4/3/2025] | [fA1.0] | [4/3/2025] | 2025-06-02 | Intertek | 2022-05-27 | 2025-03-11 | No Information Submitted | No Information Submitted | N |  | 2025-03-11 | 2025-11-03
EG4 Electronics LLC |  | PP-48-280A2-18K2-IN-XX {240V} | Lithium Iron Phosphate | Y | Intertek | 2024-12-19 | Ed. 3 : 2023 | Y | Y | Y | Y | Y | Y* | Y | 24 kW, 28.672 kWh, 240 Vac, energy storage system, where XX may be followed by 00-99 | 28.672 | 24 | 240 | 24 | Intertek | [4/3/2025] | Intertek | [4/3/2025] | [fA1.0] | [4/3/2025] | 2025-06-02 | Intertek | 2022-05-27 | 2025-03-11 | No Information Submitted | No Information Submitted | N |  | 2025-03-11 | 2025-11-03
EG4 Electronics LLC |  | PP-48-280A2-21FX1-IN-XX {208V} | Lithium Iron Phosphate | Y | Intertek | 2025-07-25 | Ed. 3 : 2023 | Y | Y | Y | Y | Y | Y* | Y | 13.8 kW, 28.672 kWh, energy storage system, where XX may be 00-99 | 28.672 | 13.8 | 208 | 13.8 | Intertek | [10/23/2024] | Intertek | [3/13/2025] | [fA1.0] | [3/13/2025] | 2025-09-02 | Intertek | 2025-04-15 | 2025-09-02 | No Information Submitted | No Information Submitted | N |  | 2025-09-02
EG4 Electronics LLC |  | PP-48-280A2-21FX1-IN-XX {240V} | Lithium Iron Phosphate | Y | Intertek | 2025-07-25 | Ed. 3 : 2023 | Y | Y | Y | Y | Y | Y* | Y | 16 kW, 28.672 kWh, energy storage system, where XX may be 00-99 | 28.672 | 16 | 240 | 16 | Intertek | [10/23/2024] | Intertek | [3/13/2025] | [fA1.0] | [3/13/2025] | 2025-09-02 | Intertek | 2025-04-15 | 2025-09-02 | No Information Submitted | No Information Submitted | N |  | 2025-09-02
EG4 Electronics LLC |  | PP-48-280A2-21FX2-AW-XX {208V} | Lithium Iron Phosphate | Y | Intertek | 2025-07-23 | Ed. 3 : 2023 | Y | Y | Y | Y | Y | Y* | Y | 27.7 kW, 28.672 kWh, energy storage system, where XX may be 00-99 | 28.672 | 27.7 | 208 | 27.7 | Intertek | [10/23/2024] | Intertek | [3/13/2025] | [fA1.0] | [3/13/2025] | 2025-08-21 | Intertek | 2025-04-15 | 2025-08-21 | No Information Submitted | No Information Submitted | N |  | 2025-08-21
EG4 Electronics LLC |  | PP-48-280A2-21FX2-AW-XX {240V} | Lithium Iron Phosphate | Y | Intertek | 2025-07-23 | Ed. 3 : 2023 | Y | Y | Y | Y | Y | Y* | Y | 32 kW, 28.672 kWh, energy storage system, where XX may be 00-99 | 28.672 | 32 | 240 | 32 | Intertek | [10/23/2024] | Intertek | [3/13/2025] | [fA1.0] | [3/13/2025] | 2025-08-21 | Intertek | 2025-04-15 | 2025-08-21 | No Information Submitted | No Information Submitted | N |  | 2025-08-21
EG4 Electronics LLC |  | PP-48-280A2-21FX2-IN-XX {208V} | Lithium Iron Phosphate | Y | Intertek | 2025-07-25 | Ed. 3 : 2023 | Y | Y | Y | Y | Y | Y* | Y | 27.7 kW, 28.672 kWh, energy storage system, where XX may be 00-99 | 28.672 | 27.7 | 208 | 27.7 | Intertek | [10/23/2024] | Intertek | [3/13/2025] | [fA1.0] | [3/13/2025] | 2025-09-02 | Intertek | 2025-04-15 | 2025-09-02 | No Information Submitted | No Information Submitted | N |  | 2025-09-02
EG4 Electronics LLC |  | PP-48-280A2-21FX2-IN-XX {240V} | Lithium Iron Phosphate | Y | Intertek | 2025-07-25 | Ed. 3 : 2023 | Y | Y | Y | Y | Y | Y* | Y | 32 kW, 28.672 kWh, energy storage system, where XX may be 00-99 | 28.672 | 32 | 240 | 32 | Intertek | [10/23/2024] | Intertek | [3/13/2025] | [fA1.0] | [3/13/2025] | 2025-09-02 | Intertek | 2025-04-15 | 2025-09-02 | No Information Submitted | No Information Submitted | N |  | 2025-09-02
EG4 Electronics LLC |  | PP-48-280A2-21K1-AW-XX {208V} | Lithium Iron Phosphate | Y | Intertek | 2024-12-06 | Ed. 3 : 2023 | Y | N | N | N | N | N | N | 13.8 kW, 28.672 kWh, energy storage system, where xx may be 00-99. | 28.672 | 13.8 | 208 | 13.8 | Intertek | [10/23/2024] | No Information Submitted | No Information Submitted | No Information Submitted | No Information Submitted | No Information Submitted | No Information Submitted | No Information Submitted | No Information Submitted | No Information Submitted | No Information Submitted | N |  | 2025-02-03
EG4 Electronics LLC |  | PP-48-280A2-21K1-AW-XX {240V} | Lithium Iron Phosphate | Y | Intertek | 2024-12-06 | Ed. 3 : 2023 | Y | N | N | N | N | N | N | 16 kW, 28.672 kWh, energy storage system, where xx may be 00-99. | 28.672 | 16 | 240 | 16 | Intertek | [10/23/2024] | No Information Submitted | No Information Submitted | No Information Submitted | No Information Submitted | No Information Submitted | No Information Submitted | No Information Submitted | No Information Submitted | No Information Submitted | No Information Submitted | N |  | 2025-02-03
EG4 Electronics LLC |  | PP-48-280A2-21K1-IN-XX {208V} | Lithium Iron Phosphate | Y | Intertek | 2025-01-23 | Ed. 3 : 2023 | Y | N | N | N | N | N | N | 13.8 kW, 28.672 kWh, 208 Vac, energy storage system, where xx may be followed by 00-99 | 28.672 | 13.8 | 208 | 13.8 | Intertek | [10/23/2024] | No Information Submitted | No Information Submitted | No Information Submitted | No Information Submitted | No Information Submitted | No Information Submitted | No Information Submitted | No Information Submitted | No Information Submitted | No Information Submitted | N |  | 2025-03-03
EG4 Electronics LLC |  | PP-48-280A2-21K1-IN-XX {240V} | Lithium Iron Phosphate | Y | Intertek | 2025-01-23 | Ed. 3 : 2023 | Y | N | N | N | N | N | N | 16 kW, 28.672 kWh, 240 Vac, energy storage system, where xx may be followed by 00-99 | 28.672 | 16 | 240 | 16 | Intertek | [10/23/2024] | No Information Submitted | No Information Submitted | No Information Submitted | No Information Submitted | No Information Submitted | No Information Submitted | No Information Submitted | No Information Submitted | No Information Submitted | No Information Submitted | N |  | 2025-03-03
EG4 Electronics LLC |  | PP-48-280A2-21K2-AW-XX {208V} | Lithium Iron Phosphate | Y | Intertek | 2024-12-06 | Ed. 3 : 2023 | Y | N | N | N | N | N | N | 27.7 kW, 28.672 kWh, energy storage system, where xx may be 00-99. | 28.672 | 27.7 | 208 | 27.7 | Intertek | [10/23/2024] | No Information Submitted | No Information Submitted | No Information Submitted | No Information Submitted | No Information Submitted | No Information Submitted | No Information Submitted | No Information Submitted | No Information Submitted | No Information Submitted | N |  | 2025-02-03
EG4 Electronics LLC |  | PP-48-280A2-21K2-AW-XX {240V} | Lithium Iron Phosphate | Y | Intertek | 2024-12-06 | Ed. 3 : 2023 | Y | N | N | N | N | N | N | 32 kW, 28.672 kWh, energy storage system, where xx may be 00-99. | 28.672 | 32 | 240 | 32 | Intertek | [10/23/2024] | No Information Submitted | No Information Submitted | No Information Submitted | No Information Submitted | No Information Submitted | No Information Submitted | No Information Submitted | No Information Submitted | No Information Submitted | No Information Submitted | N |  | 2025-02-03
EG4 Electronics LLC |  | PP-48-280A2-21K2-IN-XX {208V} | Lithium Iron Phosphate | Y | Intertek | 2025-01-23 | Ed. 3 : 2023 | Y | N | N | N | N | N | N | 27.7 kW, 28.672 kWh, 208 Vac, energy storage system, where xx may be followed by 00-99 | 28.672 | 27.7 | 208 | 27.7 | Intertek | [10/23/2024] | No Information Submitted | No Information Submitted | No Information Submitted | No Information Submitted | No Information Submitted | No Information Submitted | No Information Submitted | No Information Submitted | No Information Submitted | No Information Submitted | N |  | 2025-03-03
EG4 Electronics LLC |  | PP-48-280A2-21K2-IN-XX {240V} | Lithium Iron Phosphate | Y | Intertek | 2025-01-23 | Ed. 3 : 2023 | Y | N | N | N | N | N | N | 32 kW, 28.672 kWh, 240 Vac, energy storage system, where xx may be followed by 00-99 | 28.672 | 32 | 240 | 32 | Intertek | [10/23/2024] | No Information Submitted | No Information Submitted | No Information Submitted | No Information Submitted | No Information Submitted | No Information Submitted | No Information Submitted | No Information Submitted | No Information Submitted | No Information Submitted | N |  | 2025-03-03
EG4 Electronics LLC |  | PP-100A16-18K1-LL {208V} | Lithium Iron Phosphate | Y | Intertek | 2023-09-28 | Ed. 3 : 2023 | Y | N | N | N | N | Y* | N | 10.4 kW, 30.72 kWh, 208 V, lithium iron energy storage system, includes 6 battery modules and 1 inverter. | 30.72 | 10.4 | 208 | 10.4 | Intertek | [4/20/2023] | No Information Submitted | No Information Submitted | No Information Submitted | No Information Submitted | No Information Submitted | Intertek | 2022-05-27 | No Information Submitted | No Information Submitted | No Information Submitted | N |  | 2023-11-13 | 2024-04-11
EG4 Electronics LLC |  | PP-100A16-18K1-LL {240V} | Lithium Iron Phosphate | Y | Intertek | 2023-09-28 | Ed. 3 : 2023 | Y | N | N | N | N | Y* | N | 12 kW, 30.72 kWh, 240 V, lithium iron energy storage system, includes 6 battery modules and 1 inverter. | 30.72 | 12 | 240 | 12 | Intertek | [4/20/2023] | No Information Submitted | No Information Submitted | No Information Submitted | No Information Submitted | No Information Submitted | Intertek | 2022-05-27 | No Information Submitted | No Information Submitted | No Information Submitted | N |  | 2023-11-13 | 2024-04-11
EG4 Electronics LLC |  | PP-100A16-18K1-LP {208V} | Lithium Iron Phosphate | Y | Intertek | 2023-10-17 | Ed. 3 : 2023 | Y | N | N | N | N | Y* | N | 10.4 kW, 30.72 kWh, lithium iron phosphate energy storage system | 30.72 | 10.4 | 208 | 10.4 | Intertek | [4/20/2023] | No Information Submitted | No Information Submitted | No Information Submitted | No Information Submitted | No Information Submitted | Intertek | 2022-05-27 | No Information Submitted | No Information Submitted | No Information Submitted | N |  | 2023-12-21 | 2024-04-11
EG4 Electronics LLC |  | PP-100A16-18K1-LP {240V} | Lithium Iron Phosphate | Y | Intertek | 2023-10-17 | Ed. 3 : 2023 | Y | N | N | N | N | Y* | N | 12 kW, 30.72 kWh, lithium iron phosphate energy storage system | 30.72 | 12 | 240 | 12 | Intertek | [4/20/2023] | No Information Submitted | No Information Submitted | No Information Submitted | No Information Submitted | No Information Submitted | Intertek | 2022-05-27 | No Information Submitted | No Information Submitted | No Information Submitted | N |  | 2023-12-21 | 2024-04-11
EG4 Electronics LLC |  | PP-100A16-18K1-LP-02 {208V} | Lithium Iron Phosphate | Y | Intertek | 2024-07-18 | Ed. 3 : 2023 | Y | N | N | N | N | Y* | Y | 10.4 kW, 30.72 kWh, 208 Vac, lithium iron energy storage system, includes 6 battery modules and 1 hybrid inverter | 30.72 | 10.4 | 208 | 10.4 | Intertek | [4/12/2024] | No Information Submitted | No Information Submitted | No Information Submitted | No Information Submitted | No Information Submitted | Intertek | 2022-05-27 | 2024-10-11 | No Information Submitted | No Information Submitted | N |  | 2024-10-11
EG4 Electronics LLC |  | PP-100A16-18K1-LP-02 {240V} | Lithium Iron Phosphate | Y | Intertek | 2024-07-18 | Ed. 3 : 2023 | Y | N | N | N | N | Y* | Y | 12 kW, 30.72 kWh, 240 Vac, lithium iron energy storage system, includes 6 battery modules and 1 hybrid inverter | 30.72 | 12 | 240 | 12 | Intertek | [4/12/2024] | No Information Submitted | No Information Submitted | No Information Submitted | No Information Submitted | No Information Submitted | Intertek | 2022-05-27 | 2024-10-11 | No Information Submitted | No Information Submitted | N |  | 2024-10-11
EG4 Electronics LLC |  | PP-100A16-18K2-LP-02 {208V} | Lithium Iron Phosphate | Y | Intertek | 2024-07-18 | Ed. 3 : 2023 | Y | N | N | N | N | Y* | Y | 20.8 kW, 30.72 kWh, 208 Vac, lithium iron energy storage system, includes 6 battery modules and 2 hybrid inverter | 30.72 | 20.8 | 208 | 20.8 | Intertek | [4/12/2024] | No Information Submitted | No Information Submitted | No Information Submitted | No Information Submitted | No Information Submitted | Intertek | 2022-05-27 | 2024-10-11 | No Information Submitted | No Information Submitted | N |  | 2024-10-11
EG4 Electronics LLC |  | PP-100A16-18K2-LP-02 {240V} | Lithium Iron Phosphate | Y | Intertek | 2024-07-18 | Ed. 3 : 2023 | Y | N | N | N | N | Y* | Y | 24 kW, 30.72 kWh, 240 Vac, lithium iron energy storage system, includes 6 battery modules and 2 hybrid inverter | 30.72 | 24 | 240 | 24 | Intertek | [4/12/2024] | No Information Submitted | No Information Submitted | No Information Submitted | No Information Submitted | No Information Submitted | Intertek | 2022-05-27 | 2024-10-11 | No Information Submitted | No Information Submitted | N |  | 2024-10-11
EG4 Electronics LLC |  | PP-100A26-18K2-LL {208V} | Lithium Iron Phosphate | Y | Intertek | 2023-09-28 | Ed. 3 : 2023 | Y | N | N | N | N | Y* | N | 20.8 kW, 30.72 kWh, 208 V, lithium iron energy storage system, includes 6 battery modules and 2 inverters. | 30.72 | 20.8 | 208 | 20.8 | Intertek | [4/20/2023] | No Information Submitted | No Information Submitted | No Information Submitted | No Information Submitted | No Information Submitted | Intertek | 2022-05-27 | No Information Submitted | No Information Submitted | No Information Submitted | N |  | 2023-11-13 | 2024-04-11
EG4 Electronics LLC |  | PP-100A26-18K2-LL {240V} | Lithium Iron Phosphate | Y | Intertek | 2023-09-28 | Ed. 3 : 2023 | Y | N | N | N | N | Y* | N | 24 kW, 30.72 kWh, 240 V, lithium iron energy storage system, includes 6 battery modules and 2 inverters. | 30.72 | 24 | 240 | 24 | Intertek | [4/20/2023] | No Information Submitted | No Information Submitted | No Information Submitted | No Information Submitted | No Information Submitted | Intertek | 2022-05-27 | No Information Submitted | No Information Submitted | No Information Submitted | N |  | 2023-11-13 | 2024-04-11
EG4 Electronics LLC |  | PP-100A26-18K2-LP {208V} | Lithium Iron Phosphate | Y | Intertek | 2023-10-17 | Ed. 3 : 2023 | Y | N | N | N | N | Y* | N | 20.8 kW, 30.72 kWh, lithium iron phosphate energy storage system | 30.72 | 20.8 | 208 | 20.8 | Intertek | [4/20/2023] | No Information Submitted | No Information Submitted | No Information Submitted | No Information Submitted | No Information Submitted | Intertek | 2022-05-27 | No Information Submitted | No Information Submitted | No Information Submitted | N |  | 2023-12-21 | 2024-04-11
EG4 Electronics LLC |  | PP-100A26-18K2-LP {240V} | Lithium Iron Phosphate | Y | Intertek | 2023-10-17 | Ed. 3 : 2023 | Y | N | N | N | N | Y* | N | 24 kW, 30.72 kWh, lithium iron phosphate energy storage system | 30.72 | 24 | 240 | 24 | Intertek | [4/20/2023] | No Information Submitted | No Information Submitted | No Information Submitted | No Information Submitted | No Information Submitted | Intertek | 2022-05-27 | No Information Submitted | No Information Submitted | No Information Submitted | N |  | 2023-12-21 | 2024-04-11
EG4 Electronics LLC |  | PP-48-314A2-18FX1-AW-XX {208V} | Lithium Iron Phosphate | Y | Intertek | 2025-12-24 | Ed. 3 : 2023 | Y | Y | Y | Y | Y* | Y |  | 11.2 kW, 32 kWh, energy storage system, where XX may be 00-99 | 32 | 11.2 | 208 | 11.2 | Intertek | [1/23/2025] | Intertek | [3/13/2025] | [fA1.0] | [3/13/2025] | 2025-05-21 | Intertek | 2025-04-15 |  | No Information Submitted | No Information Submitted | N |  | 2026-02-23
EG4 Electronics LLC |  | PP-48-314A2-18FX1-AW-XX {240V} | Lithium Iron Phosphate | Y | Intertek | 2025-12-24 | Ed. 3 : 2023 | Y | Y | Y | Y | Y* | Y |  | 13 kW, 32 kWh, energy storage system, where XX may be 00-99 | 32 | 13 | 240 | 13 | Intertek | [1/23/2025] | Intertek | [3/13/2025] | [fA1.0] | [3/13/2025] | 2025-05-21 | Intertek | 2025-04-15 |  | No Information Submitted | No Information Submitted | N |  | 2026-02-23
EG4 Electronics LLC |  | PP-48-314A2-18FX1-IN-XX {208V} | Lithium Iron Phosphate | Y | Intertek | 2025-12-08 | Ed. 3 : 2023 | Y | Y | Y | Y | Y* | Y |  | 11.2 kW, 32 kWh, energy storage system, where XX may be 00-99 | 32 | 11.2 | 208 | 11.2 | Intertek | [1/23/2025] | Intertek | [3/13/2025] | [fA1.0] | [3/13/2025] | 2025-05-21 | Intertek | 2025-04-15 |  | No Information Submitted | No Information Submitted | N |  | 2026-02-23
EG4 Electronics LLC |  | PP-48-314A2-18FX1-IN-XX {240V} | Lithium Iron Phosphate | Y | Intertek | 2025-12-08 | Ed. 3 : 2023 | Y | Y | Y | Y | Y* | Y |  | 13 kW, 32 kWh, energy storage system, where XX may be 00-99 | 32 | 13 | 240 | 13 | Intertek | [1/23/2025] | Intertek | [3/13/2025] | [fA1.0] | [3/13/2025] | 2025-05-21 | Intertek | 2025-04-15 |  | No Information Submitted | No Information Submitted | N |  | 2026-02-23
EG4 Electronics LLC |  | PP-48-314A2-18FX2-AW-XX {208V} | Lithium Iron Phosphate | Y | Intertek | 2025-12-24 | Ed. 3 : 2023 | Y | Y | Y | Y | Y* | Y |  | 11.2 kW, 32 kWh, energy storage system, where XX may be 00-99 | 32 | 22.4 | 208 | 22.4 | Intertek | [1/23/2025] | Intertek | [3/13/2025] | [fA1.0] | [3/13/2025] | 2025-05-21 | Intertek | 2025-04-15 |  | No Information Submitted | No Information Submitted | N |  | 2026-02-23
EG4 Electronics LLC |  | PP-48-314A2-18FX2-AW-XX {240V} | Lithium Iron Phosphate | Y | Intertek | 2025-12-24 | Ed. 3 : 2023 | Y | Y | Y | Y | Y* | Y |  | 26 kW, 32 kWh, energy storage system, where XX may be 00-99 | 32 | 26 | 240 | 26 | Intertek | [1/23/2025] | Intertek | [3/13/2025] | [fA1.0] | [3/13/2025] | 2025-05-21 | Intertek | 2025-04-15 |  | No Information Submitted | No Information Submitted | N |  | 2026-02-23
EG4 Electronics LLC |  | PP-48-314A2-18FX2-IN-XX {208V} | Lithium Iron Phosphate | Y | Intertek | 2025-12-08 | Ed. 3 : 2023 | Y | Y | Y | Y | Y* | Y |  | 22.4 kW, 32 kWh, energy storage system, where XX may be 00-99 | 32 | 22.4 | 208 | 22.4 | Intertek | [1/23/2025] | Intertek | [3/13/2025] | [fA1.0] | [3/13/2025] | 2025-05-21 | Intertek | 2025-04-15 |  | No Information Submitted | No Information Submitted | N |  | 2026-02-23
EG4 Electronics LLC |  | PP-48-314A2-18FX2-IN-XX {240V} | Lithium Iron Phosphate | Y | Intertek | 2025-12-08 | Ed. 3 : 2023 | Y | Y | Y | Y | Y* | Y |  | 26 kW, 32 kWh, energy storage system, where XX may be 00-99 | 32 | 26 | 240 | 26 | Intertek | [1/23/2025] | Intertek | [3/13/2025] | [fA1.0] | [3/13/2025] | 2025-05-21 | Intertek | 2025-04-15 |  | No Information Submitted | No Information Submitted | N |  | 2026-02-23
EG4 Electronics LLC |  | PP-48-314A2-21FX1-AW-XX {208V} | Lithium Iron Phosphate | Y | Intertek | 2025-12-24 | Ed. 3 : 2023 | Y | Y | Y | Y | Y* | Y |  | 13.8 kW, 32 kWh, energy storage system, where XX may be 00-99 | 32 | 13.8 | 208 | 13.8 | Intertek | [10/23/2024] | Intertek | [3/13/2025] | [fA1.0] | [3/13/2025] | 2025-05-21 | Intertek | 2025-04-15 |  | No Information Submitted | No Information Submitted | N |  | 2026-02-23
EG4 Electronics LLC |  | PP-48-314A2-21FX1-AW-XX {240V} | Lithium Iron Phosphate | Y | Intertek | 2025-12-24 | Ed. 3 : 2023 | Y | Y | Y | Y | Y* | Y |  | 16 kW, 32 kWh, energy storage system, where XX may be 00-99 | 32 | 16 | 240 | 16 | Intertek | [10/23/2024] | Intertek | [3/13/2025] | [fA1.0] | [3/13/2025] | 2025-05-21 | Intertek | 2025-04-15 |  | No Information Submitted | No Information Submitted | N |  | 2026-02-23
EG4 Electronics LLC |  | PP-48-314A2-21FX1-IN-XX {208V} | Lithium Iron Phosphate | Y | Intertek | 2025-12-08 | Ed. 3 : 2023 | Y | Y | Y | Y | Y* | Y |  | 13.8 kW, 48 kWh, energy storage system, where XX may be 00-99 | 32 | 13.8 | 208 | 13.8 | Intertek | [10/23/2024] | Intertek | [3/13/2025] | [fA1.0] | [3/13/2025] | 2025-05-21 | Intertek | 2025-04-15 |  | No Information Submitted | No Information Submitted | N |  | 2026-02-23
EG4 Electronics LLC |  | PP-48-314A2-21FX1-IN-XX {240V} | Lithium Iron Phosphate | Y | Intertek | 2025-12-08 | Ed. 3 : 2023 | Y | Y | Y | Y | Y* | Y |  | 16 kW, 48 kWh, energy storage system, where XX may be 00-99 | 32 | 16 | 240 | 16 | Intertek | [10/23/2024] | Intertek | [3/13/2025] | [fA1.0] | [3/13/2025] | 2025-05-21 | Intertek | 2025-04-15 |  | No Information Submitted | No Information Submitted | N |  | 2026-02-23
EG4 Electronics LLC |  | PP-48-314A2-21FX2-AW-XX {208V} | Lithium Iron Phosphate | Y | Intertek | 2025-12-24 | Ed. 3 : 2023 | Y | Y | Y | Y | Y* | Y |  | 27.7 kW, 32 kWh, energy storage system, where XX may be 00-99 | 32 | 27.7 | 208 | 27.7 | Intertek | [10/23/2024] | Intertek | [3/13/2025] | [fA1.0] | [3/13/2025] | 2025-05-21 | Intertek | 2025-04-15 |  | No Information Submitted | No Information Submitted | N |  | 2026-02-23
EG4 Electronics LLC |  | PP-48-314A2-21FX2-AW-XX {240V} | Lithium Iron Phosphate | Y | Intertek | 2025-12-24 | Ed. 3 : 2023 | Y | Y | Y | Y | Y* | Y |  | 32 kW, 32 kWh, energy storage system, where XX may be 00-99 | 32 | 32 | 240 | 32 | Intertek | [10/23/2024] | Intertek | [3/13/2025] | [fA1.0] | [3/13/2025] | 2025-05-21 | Intertek | 2025-04-15 |  | No Information Submitted | No Information Submitted | N |  | 2026-02-23
EG4 Electronics LLC |  | PP-48-314A2-21FX2-IN-XX {208V} | Lithium Iron Phosphate | Y | Intertek | 2025-12-08 | Ed. 3 : 2023 | Y | Y | Y | Y | Y* | Y |  | 27.7 kW, 48 kWh, energy storage system, where XX may be 00-99 | 32 | 27.7 | 208 | 27.7 | Intertek | [10/23/2024] | Intertek | [3/13/2025] | [fA1.0] | [3/13/2025] | 2025-05-21 | Intertek | 2025-04-15 |  | No Information Submitted | No Information Submitted | N |  | 2026-02-23
EG4 Electronics LLC |  | PP-48-314A2-21FX2-IN-XX {240V} | Lithium Iron Phosphate | Y | Intertek | 2025-12-08 | Ed. 3 : 2023 | Y | Y | Y | Y | Y* | Y |  | 32 kW, 48 kWh, energy storage system, where XX may be 00-99 | 32 | 32 | 240 | 32 | Intertek | [10/23/2024] | Intertek | [3/13/2025] | [fA1.0] | [3/13/2025] | 2025-05-21 | Intertek | 2025-04-15 |  | No Information Submitted | No Information Submitted | N |  | 2026-02-23
EG4 Electronics LLC |  | WM-48-314-2-AW-XX | Lithium Iron Phosphate | N | Intertek | 2026-02-02 | Ed. 3 : 2023 | N | N | N | N | N | N |  | 20.4 kW, 32 kWh, battery energy storage system, where XX may be 00-99 | 32 | 20.4 | Not Applicable | 20.4 | No Information Submitted | No Information Submitted | No Information Submitted | No Information Submitted | No Information Submitted | No Information Submitted | No Information Submitted | No Information Submitted | No Information Submitted |  | No Information Submitted | No Information Submitted | N |  | 2026-03-11 |  | Not Applicable | Not Applicable | Not Applicable | Not Applicable | Not Applicable | Not Applicable | Not Applicable | Not Applicable | Not Applicable
EG4 Electronics LLC |  | WM-48-314-2-IN-XX | Lithium Iron Phosphate | N | Intertek | 2026-01-28 | Ed. 3 : 2023 | N | N | N | N | N | N |  | 20.4 kW, 32 kWh, battery energy storage system, where XX may be 00-99 | 32 | 20.4 | Not Applicable | 20.4 | No Information Submitted | No Information Submitted | No Information Submitted | No Information Submitted | No Information Submitted | No Information Submitted | No Information Submitted | No Information Submitted | No Information Submitted |  | No Information Submitted | No Information Submitted | N |  | 2026-03-11 |  | Not Applicable | Not Applicable | Not Applicable | Not Applicable | Not Applicable | Not Applicable | Not Applicable | Not Applicable | Not Applicable
EG4 Electronics LLC |  | PP-100A27-18K2-LL {208V} | Lithium Iron Phosphate | Y | Intertek | 2023-09-28 | Ed. 3 : 2023 | Y | N | N | N | N | Y* | N | 20.8 kW, 35.84 kWh, 208 V, lithium iron energy storage system, includes 7 battery modules and 2 inverters. | 35.84 | 20.8 | 208 | 20.8 | Intertek | [4/20/2023] | No Information Submitted | No Information Submitted | No Information Submitted | No Information Submitted | No Information Submitted | Intertek | 2022-05-27 | No Information Submitted | No Information Submitted | No Information Submitted | N |  | 2023-11-13 | 2024-04-11
EG4 Electronics LLC |  | PP-100A27-18K2-LL {240V} | Lithium Iron Phosphate | Y | Intertek | 2023-09-28 | Ed. 3 : 2023 | Y | N | N | N | N | Y* | N | 25 kW, 35.84 kWh, 240 V, lithium iron energy storage system, includes 7 battery modules and 2 inverters. | 35.84 | 24 | 240 | 24 | Intertek | [4/20/2023] | No Information Submitted | No Information Submitted | No Information Submitted | No Information Submitted | No Information Submitted | Intertek | 2022-05-27 | No Information Submitted | No Information Submitted | No Information Submitted | N |  | 2023-11-13 | 2024-04-11
EG4 Electronics LLC |  | PP-100A27-18K2-LP {208V} | Lithium Iron Phosphate | Y | Intertek | 2023-10-17 | Ed. 3 : 2023 | Y | N | N | N | N | Y* | N | 20.8 kW, 35.84 kWh, lithium iron phosphate energy storage system | 35.84 | 20.8 | 208 | 20.8 | Intertek | [4/20/2023] | No Information Submitted | No Information Submitted | No Information Submitted | No Information Submitted | No Information Submitted | Intertek | 2022-05-27 | No Information Submitted | No Information Submitted | No Information Submitted | N |  | 2023-12-21 | 2024-04-11
EG4 Electronics LLC |  | PP-100A27-18K2-LP {240V} | Lithium Iron Phosphate | Y | Intertek | 2023-10-17 | Ed. 3 : 2023 | Y | N | N | N | N | Y* | N | 24 kW, 35.84 kWh, lithium iron phosphate energy storage system | 35.84 | 24 | 240 | 24 | Intertek | [4/20/2023] | No Information Submitted | No Information Submitted | No Information Submitted | No Information Submitted | No Information Submitted | Intertek | 2022-05-27 | No Information Submitted | No Information Submitted | No Information Submitted | N |  | 2023-12-21 | 2024-04-11
EG4 Electronics LLC |  | PP-100A27-18K2-LP-02 {208V} | Lithium Iron Phosphate | Y | Intertek | 2024-07-18 | Ed. 3 : 2023 | Y | N | N | N | N | Y* | Y | 20.8 kW, 35.84 kWh, 208 Vac, lithium iron energy storage system, includes 7 battery modules and 2 hybrid inverter | 35.84 | 20.8 | 208 | 20.8 | Intertek | [4/12/2024] | No Information Submitted | No Information Submitted | No Information Submitted | No Information Submitted | No Information Submitted | Intertek | 2022-05-27 | 2024-10-11 | No Information Submitted | No Information Submitted | N |  | 2024-10-11
EG4 Electronics LLC |  | PP-100A27-18K2-LP-02 {240V} | Lithium Iron Phosphate | Y | Intertek | 2024-07-18 | Ed. 3 : 2023 | Y | N | N | N | N | Y* | Y | 24 kW, 35.84 kWh, 240 Vac, lithium iron energy storage system, includes 7 battery modules and 2 hybrid inverter | 35.84 | 24 | 240 | 24 | Intertek | [4/12/2024] | No Information Submitted | No Information Submitted | No Information Submitted | No Information Submitted | No Information Submitted | Intertek | 2022-05-27 | 2024-10-11 | No Information Submitted | No Information Submitted | N |  | 2024-10-11
EG4 Electronics LLC |  | PP-100A27-18K3-LL {208V} | Lithium Iron Phosphate | Y | Intertek | 2023-09-28 | Ed. 3 : 2023 | Y | N | N | N | N | Y* | N | 31.2 kW, 35.84 kWh, 208 V, lithium iron energy storage system, includes 7 battery modules and 3 inverters. | 35.84 | 31.2 | 208 | 31.2 | Intertek | [4/20/2023] | No Information Submitted | No Information Submitted | No Information Submitted | No Information Submitted | No Information Submitted | Intertek | 2022-05-27 | No Information Submitted | No Information Submitted | No Information Submitted | N |  | 2023-11-13 | 2024-04-11
EG4 Electronics LLC |  | PP-100A27-18K3-LL {240V} | Lithium Iron Phosphate | Y | Intertek | 2023-09-28 | Ed. 3 : 2023 | Y | N | N | N | N | Y* | N | 36 kW, 35.84 kWh, 240 V, lithium iron energy storage system, includes 7 battery modules and 3 inverters. | 35.84 | 36 | 240 | 36 | Intertek | [4/20/2023] | No Information Submitted | No Information Submitted | No Information Submitted | No Information Submitted | No Information Submitted | Intertek | 2022-05-27 | No Information Submitted | No Information Submitted | No Information Submitted | N |  | 2023-11-13 | 2024-04-11
EG4 Electronics LLC |  | PP-100A27-18K3-LP-02 {208V} | Lithium Iron Phosphate | Y | Intertek | 2024-07-18 | Ed. 3 : 2023 | Y | N | N | N | N | Y* | Y | 31.2 kW, 35.84 kWh, 208 Vac, lithium iron energy storage system, includes 7 battery modules and 3 hybrid inverter | 35.84 | 31.2 | 208 | 31.2 | Intertek | [4/12/2024] | No Information Submitted | No Information Submitted | No Information Submitted | No Information Submitted | No Information Submitted | Intertek | 2022-05-27 | 2024-10-11 | No Information Submitted | No Information Submitted | N |  | 2024-10-11
EG4 Electronics LLC |  | PP-100A27-18K3-LP-02 {240V} | Lithium Iron Phosphate | Y | Intertek | 2024-07-18 | Ed. 3 : 2023 | Y | N | N | N | N | Y* | Y | 36 kW, 35.84 kWh, 240 Vac, lithium iron energy storage system, includes 7 battery modules and 3 hybrid inverter | 35.84 | 36 | 240 | 36 | Intertek | [4/12/2024] | No Information Submitted | No Information Submitted | No Information Submitted | No Information Submitted | No Information Submitted | Intertek | 2022-05-27 | 2024-10-11 | No Information Submitted | No Information Submitted | N |  | 2024-10-11
EG4 Electronics LLC |  | PP-100A28-18K2-LL {208V} | Lithium Iron Phosphate | Y | Intertek | 2023-09-28 | Ed. 3 : 2023 | Y | N | N | N | N | Y* | N | 20.8 kW, 40.96 kWh, 208 V, lithium iron energy storage system, includes 8 battery modules and 2 inverters. | 40.96 | 20.8 | 208 | 20.8 | Intertek | [4/20/2023] | No Information Submitted | No Information Submitted | No Information Submitted | No Information Submitted | No Information Submitted | Intertek | 2022-05-27 | No Information Submitted | No Information Submitted | No Information Submitted | N |  | 2023-11-13 | 2024-04-11
EG4 Electronics LLC |  | PP-100A28-18K2-LL {240V} | Lithium Iron Phosphate | Y | Intertek | 2023-09-28 | Ed. 3 : 2023 | Y | N | N | N | N | Y* | N | 26 kW, 40.96 kWh, 240 V, lithium iron energy storage system, includes 8 battery modules and 2 inverters. | 40.96 | 24 | 240 | 24 | Intertek | [4/20/2023] | No Information Submitted | No Information Submitted | No Information Submitted | No Information Submitted | No Information Submitted | Intertek | 2022-05-27 | No Information Submitted | No Information Submitted | No Information Submitted | N |  | 2023-11-13 | 2024-04-11
EG4 Electronics LLC |  | PP-100A28-18K2-LP {208V} | Lithium Iron Phosphate | Y | Intertek | 2023-10-17 | Ed. 3 : 2023 | Y | N | N | N | N | Y* | N | 20.8 kW, 40.96 kWh, lithium iron phosphate energy storage system | 40.96 | 20.8 | 208 | 20.8 | Intertek | [4/20/2023] | No Information Submitted | No Information Submitted | No Information Submitted | No Information Submitted | No Information Submitted | Intertek | 2022-05-27 | No Information Submitted | No Information Submitted | No Information Submitted | N |  | 2023-12-21 | 2024-04-11
EG4 Electronics LLC |  | PP-100A28-18K2-LP {240V} | Lithium Iron Phosphate | Y | Intertek | 2023-10-17 | Ed. 3 : 2023 | Y | N | N | N | N | Y* | N | 24 kW, 40.96 kWh, lithium iron phosphate energy storage system | 40.96 | 24 | 240 | 24 | Intertek | [4/20/2023] | No Information Submitted | No Information Submitted | No Information Submitted | No Information Submitted | No Information Submitted | Intertek | 2022-05-27 | No Information Submitted | No Information Submitted | No Information Submitted | N |  | 2023-12-21 | 2024-04-11
EG4 Electronics LLC |  | PP-100A28-18K2-LP-02 {208V} | Lithium Iron Phosphate | Y | Intertek | 2024-07-18 | Ed. 3 : 2023 | Y | N | N | N | N | Y* | Y | 20.8 kW, 40.96 kWh, 208 Vac, lithium iron energy storage system, includes 8 battery modules and 2 hybrid inverter | 40.96 | 20.8 | 208 | 20.8 | Intertek | [4/12/2024] | No Information Submitted | No Information Submitted | No Information Submitted | No Information Submitted | No Information Submitted | Intertek | 2022-05-27 | 2024-10-11 | No Information Submitted | No Information Submitted | N |  | 2024-10-11
EG4 Electronics LLC |  | PP-100A28-18K2-LP-02 {240V} | Lithium Iron Phosphate | Y | Intertek | 2024-07-18 | Ed. 3 : 2023 | Y | N | N | N | N | Y* | Y | 24 kW, 40.96 kWh, 240 Vac, lithium iron energy storage system, includes 8 battery modules and 2 hybrid inverter | 40.96 | 24 | 240 | 24 | Intertek | [4/12/2024] | No Information Submitted | No Information Submitted | No Information Submitted | No Information Submitted | No Information Submitted | Intertek | 2022-05-27 | 2024-10-11 | No Information Submitted | No Information Submitted | N |  | 2024-10-11
EG4 Electronics LLC |  | PP-100A28-18K3-LL {208V} | Lithium Iron Phosphate | Y | Intertek | 2023-09-28 | Ed. 3 : 2023 | Y | N | N | N | N | Y* | N | 31.2 kW, 40.96 kWh, 208 V, lithium iron energy storage system, includes 8 battery modules and 3 inverters. | 40.96 | 31.2 | 208 | 31.2 | Intertek | [4/20/2023] | No Information Submitted | No Information Submitted | No Information Submitted | No Information Submitted | No Information Submitted | Intertek | 2022-05-27 | No Information Submitted | No Information Submitted | No Information Submitted | N |  | 2023-11-13 | 2024-04-11
EG4 Electronics LLC |  | PP-100A28-18K3-LL {240V} | Lithium Iron Phosphate | Y | Intertek | 2023-09-28 | Ed. 3 : 2023 | Y | N | N | N | N | Y* | N | 37 kW, 40.96 kWh, 240 V, lithium iron energy storage system, includes 8 battery modules and 3 inverters. | 40.96 | 36 | 240 | 36 | Intertek | [4/20/2023] | No Information Submitted | No Information Submitted | No Information Submitted | No Information Submitted | No Information Submitted | Intertek | 2022-05-27 | No Information Submitted | No Information Submitted | No Information Submitted | N |  | 2023-11-13 | 2024-04-11
EG4 Electronics LLC |  | PP-100A28-18K3-LP-02 {208V} | Lithium Iron Phosphate | Y | Intertek | 2024-07-18 | Ed. 3 : 2023 | Y | N | N | N | N | Y* | Y | 31.2 kW, 40.96 kWh, 208 Vac, lithium iron energy storage system, includes 8 battery modules and 3 hybrid inverter | 40.96 | 31.2 | 208 | 31.2 | Intertek | [4/12/2024] | No Information Submitted | No Information Submitted | No Information Submitted | No Information Submitted | No Information Submitted | Intertek | 2022-05-27 | 2024-10-11 | No Information Submitted | No Information Submitted | N |  | 2024-10-11
EG4 Electronics LLC |  | PP-100A28-18K3-LP-02 {240V} | Lithium Iron Phosphate | Y | Intertek | 2024-07-18 | Ed. 3 : 2023 | Y | N | N | N | N | Y* | Y | 36 kW, 40.96 kWh, 240 Vac, lithium iron energy storage system, includes 8 battery modules and 3 hybrid inverter | 40.96 | 36 | 240 | 36 | Intertek | [4/12/2024] | No Information Submitted | No Information Submitted | No Information Submitted | No Information Submitted | No Information Submitted | Intertek | 2022-05-27 | 2024-10-11 | No Information Submitted | No Information Submitted | N |  | 2024-10-11
EG4 Electronics LLC |  | PP-16/280A3-18K1-AWLL {208V} | Lithium Iron Phosphate | Y | Intertek | 2024-12-13 | Ed. 3 : 2023 | Y | Y | Y | Y | Y | Y* | Y | 10.4 kW, 43 kWh, energy storage system | 43 | 10.4 | 208 | 10.4 | Intertek | [4/20/2023] | Intertek | [4/3/2025] | [fA1.0] | [4/3/2025] | 2025-10-21 | Intertek | 2022-05-27 | 2025-02-21 | No Information Submitted | No Information Submitted | N |  | 2023-12-01 | 2025-10-21
EG4 Electronics LLC |  | PP-16/280A3-18K1-AWLL {240V} | Lithium Iron Phosphate | Y | Intertek | 2024-12-13 | Ed. 3 : 2023 | Y | Y | Y | Y | Y | Y* | Y | 12 kW, 43 kWh, energy storage system | 43 | 12 | 240 | 12 | Intertek | [4/20/2023] | Intertek | [4/3/2025] | [fA1.0] | [4/3/2025] | 2025-10-21 | Intertek | 2022-05-27 | 2025-02-21 | No Information Submitted | No Information Submitted | N |  | 2023-12-01 | 2025-10-21
EG4 Electronics LLC |  | PP-16/280A3-18K2-AWLL {208V} | Lithium Iron Phosphate | Y | Intertek | 2024-12-13 | Ed. 3 : 2023 | Y | Y | Y | Y | Y | Y* | Y | 20.8 kW, 43 kWh, energy storage system | 43 | 20.8 | 208 | 20.8 | Intertek | [4/20/2023] | Intertek | [4/3/2025] | [fA1.0] | [4/3/2025] | 2025-10-21 | Intertek | 2022-05-27 | 2025-02-21 | No Information Submitted | No Information Submitted | N |  | 2023-12-01 | 2025-10-21
EG4 Electronics LLC |  | PP-16/280A3-18K2-AWLL {240V} | Lithium Iron Phosphate | Y | Intertek | 2024-12-13 | Ed. 3 : 2023 | Y | Y | Y | Y | Y | Y* | Y | 24 kW, 43 kWh, energy storage system | 43 | 24 | 240 | 24 | Intertek | [4/20/2023] | Intertek | [4/3/2025] | [fA1.0] | [4/3/2025] | 2025-10-21 | Intertek | 2022-05-27 | 2025-02-21 | No Information Submitted | No Information Submitted | N |  | 2023-12-01 | 2025-10-21
EG4 Electronics LLC |  | BB-PP-48-280A3-12K1-AW-XX | Lithium Iron Phosphate | Y | Intertek | 2025-09-09 | Ed. 3 : 2023 | Y | Y | Y | Y | Y | Y* |  | 8 kW, 43.008 kWh, energy storage system, where XX may be 00-99 | 43.008 | 8 | 240 | 8 | Intertek | [4/10/2024] | Intertek | [4/3/2025] | [EA1.0] | [4/3/2025] | 2025-11-12 | Intertek | 2024-02-22 |  | No Information Submitted | No Information Submitted | N |  | 2025-11-12
EG4 Electronics LLC |  | BB-PP-48-280A3-12K1-AW-XX | Lithium Iron Phosphate | Y | Intertek | 2025-09-09 | Ed. 3 : 2023 | Y | Y | Y | Y | Y | Y* |  | 8 kW, 43.008 kWh, energy storage system, where XX may be 00-99 | 43.008 | 8 | 208 | 8 | Intertek | [4/10/2024] | Intertek | [4/3/2025] | [EA1.0] | [4/3/2025] | 2025-11-12 | Intertek | 2024-02-22 |  | No Information Submitted | No Information Submitted | N |  | 2025-11-12
EG4 Electronics LLC |  | BB-PP-48-280A3-12K2-AW-XX | Lithium Iron Phosphate | Y | Intertek | 2025-09-09 | Ed. 3 : 2023 | Y | Y | Y | Y | Y | Y* |  | 16 kW, 43.008 kWh, energy storage system, where XX may be 00-99 | 43.008 | 16 | 240 | 16 | Intertek | [4/10/2024] | Intertek | [4/3/2025] | [EA1.0] | [4/3/2025] | 2025-11-12 | Intertek | 2024-02-22 |  | No Information Submitted | No Information Submitted | N |  | 2025-11-12
EG4 Electronics LLC |  | BB-PP-48-280A3-12K2-AW-XX | Lithium Iron Phosphate | Y | Intertek | 2025-09-09 | Ed. 3 : 2023 | Y | Y | Y | Y | Y | Y* |  | 16 kW, 43.008 kWh, energy storage system, where XX may be 00-99 | 43.008 | 16 | 208 | 16 | Intertek | [4/10/2024] | Intertek | [4/3/2025] | [EA1.0] | [4/3/2025] | 2025-11-12 | Intertek | 2024-02-22 |  | No Information Submitted | No Information Submitted | N |  | 2025-11-12
EG4 Electronics LLC |  | BB-PP-48-280A3-18FX1-AW-XX | Lithium Iron Phosphate | Y | Intertek | 2025-09-09 | Ed. 3 : 2023 | Y | Y | Y | Y | Y | Y* |  | 13 kW, 43.008 kWh, energy storage system, where XX may be 00-99 | 43.008 | 13 | 240 | 13 | Intertek | [1/23/2025] | Intertek | [3/13/2025] | [fA1.0] | [3/13/2025] | 2025-11-12 | Intertek | 2025-04-15 |  | No Information Submitted | No Information Submitted | N |  | 2025-11-12
EG4 Electronics LLC |  | BB-PP-48-280A3-18FX1-AW-XX | Lithium Iron Phosphate | Y | Intertek | 2025-09-09 | Ed. 3 : 2023 | Y | Y | Y | Y | Y | Y* |  | 11.2 kW, 43.008 kWh, energy storage system, where XX may be 00-99 | 43.008 | 11.2 | 208 | 11.2 | Intertek | [1/23/2025] | Intertek | [3/13/2025] | [fA1.0] | [3/13/2025] | 2025-11-12 | Intertek | 2025-04-15 |  | No Information Submitted | No Information Submitted | N |  | 2025-11-12
EG4 Electronics LLC |  | BB-PP-48-280A3-18FX2-AW-XX | Lithium Iron Phosphate | Y | Intertek | 2025-09-09 | Ed. 3 : 2023 | Y | Y | Y | Y | Y | Y* |  | 26 kW, 43.008 kWh, energy storage system, where XX may be 00-99 | 43.008 | 26 | 240 | 26 | Intertek | [1/23/2025] | Intertek | [3/13/2025] | [fA1.0] | [3/13/2025] | 2025-11-12 | Intertek | 2025-04-15 |  | No Information Submitted | No Information Submitted | N |  | 2025-11-12
EG4 Electronics LLC |  | BB-PP-48-280A3-18FX2-AW-XX | Lithium Iron Phosphate | Y | Intertek | 2025-09-09 | Ed. 3 : 2023 | Y | Y | Y | Y | Y | Y* |  | 22.4 kW, 43.008 kWh, energy storage system, where XX may be 00-99 | 43.008 | 22.4 | 208 | 22.4 | Intertek | [1/23/2025] | Intertek | [3/13/2025] | [fA1.0] | [3/13/2025] | 2025-11-12 | Intertek | 2025-04-15 |  | No Information Submitted | No Information Submitted | N |  | 2025-11-12
EG4 Electronics LLC |  | BB-PP-48-280A3-18K1-AW-XX | Lithium Iron Phosphate | Y | Intertek | 2025-09-09 | Ed. 3 : 2023 | Y | Y | Y | Y | Y | Y* |  | 12 kW, 43.008 kWh, energy storage system, where XX may be 00-99 | 43.008 | 12 | 240 | 12 | Intertek | [4/3/2025] | Intertek | [4/3/2025] | [fA1.0] | [4/3/2025] | 2025-11-12 | Intertek | 2022-05-27 |  | No Information Submitted | No Information Submitted | N |  | 2025-11-12
EG4 Electronics LLC |  | BB-PP-48-280A3-18K1-AW-XX | Lithium Iron Phosphate | Y | Intertek | 2025-09-09 | Ed. 3 : 2023 | Y | Y | Y | Y | Y | Y* |  | 10.4 kW, 43.008 kWh, energy storage system, where XX may be 00-99 | 43.008 | 10.4 | 208 | 10.4 | Intertek | [4/3/2025] | Intertek | [4/3/2025] | [fA1.0] | [4/3/2025] | 2025-11-12 | Intertek | 2022-05-27 |  | No Information Submitted | No Information Submitted | N |  | 2025-11-12
EG4 Electronics LLC |  | BB-PP-48-280A3-18K2-AW-XX | Lithium Iron Phosphate | Y | Intertek | 2025-09-09 | Ed. 3 : 2023 | Y | Y | Y | Y | Y | Y* |  | 24 kW, 43.008 kWh, energy storage system, where XX may be 00-99 | 43.008 | 24 | 240 | 24 | Intertek | [4/3/2025] | Intertek | [4/3/2025] | [fA1.0] | [4/3/2025] | 2025-11-12 | Intertek | 2022-05-27 |  | No Information Submitted | No Information Submitted | N |  | 2025-11-12
EG4 Electronics LLC |  | BB-PP-48-280A3-18K2-AW-XX | Lithium Iron Phosphate | Y | Intertek | 2025-09-09 | Ed. 3 : 2023 | Y | Y | Y | Y | Y | Y* |  | 20.8 kW, 43.008 kWh, energy storage system, where XX may be 00-99 | 43.008 | 20.8 | 208 | 20.8 | Intertek | [4/3/2025] | Intertek | [4/3/2025] | [fA1.0] | [4/3/2025] | 2025-11-12 | Intertek | 2022-05-27 |  | No Information Submitted | No Information Submitted | N |  | 2025-11-12
EG4 Electronics LLC |  | BB-PP-48-280A3-21FX1-AW-XX | Lithium Iron Phosphate | Y | Intertek | 2025-09-09 | Ed. 3 : 2023 | Y | Y | Y | Y | Y | Y* |  | 16 kW, 43.008 kWh, energy storage system, where XX may be 00-99 | 43.008 | 16 | 240 | 16 | Intertek | [10/23/2024] | Intertek | [3/13/2025] | [fA1.0] | [3/13/2025] | 2025-11-12 | Intertek | 2025-04-15 |  | No Information Submitted | No Information Submitted | N |  | 2025-11-12
EG4 Electronics LLC |  | BB-PP-48-280A3-21FX1-AW-XX | Lithium Iron Phosphate | Y | Intertek | 2025-09-09 | Ed. 3 : 2023 | Y | Y | Y | Y | Y | Y* |  | 13.8 kW, 43.008 kWh, energy storage system, where XX may be 00-99 | 43.008 | 13.8 | 208 | 13.8 | Intertek | [10/23/2024] | Intertek | [3/13/2025] | [fA1.0] | [3/13/2025] | 2025-11-12 | Intertek | 2025-04-15 |  | No Information Submitted | No Information Submitted | N |  | 2025-11-12
EG4 Electronics LLC |  | BB-PP-48-280A3-21FX2-AW-XX | Lithium Iron Phosphate | Y | Intertek | 2025-09-09 | Ed. 3 : 2023 | Y | Y | Y | Y | Y | Y* |  | 32 kW, 43.008 kWh, energy storage system, where XX may be 00-99 | 43.008 | 32 | 240 | 32 | Intertek | [10/23/2024] | Intertek | [3/13/2025] | [fA1.0] | [3/13/2025] | 2025-11-12 | Intertek | 2025-04-15 |  | No Information Submitted | No Information Submitted | N |  | 2025-11-12
EG4 Electronics LLC |  | BB-PP-48-280A3-21FX2-AW-XX | Lithium Iron Phosphate | Y | Intertek | 2025-09-09 | Ed. 3 : 2023 | Y | Y | Y | Y | Y | Y* |  | 27.6 kW, 43.008 kWh, energy storage system, where XX may be 00-99 | 43.008 | 27.6 | 208 | 27.6 | Intertek | [10/23/2024] | Intertek | [3/13/2025] | [fA1.0] | [3/13/2025] | 2025-11-12 | Intertek | 2025-04-15 |  | No Information Submitted | No Information Submitted | N |  | 2025-11-12
EG4 Electronics LLC |  | PP-16/280A3-18K3-AWLL {208V} | Lithium Iron Phosphate | Y | Intertek | 2024-12-13 | Ed. 3 : 2023 | Y | Y | Y | Y | Y | Y* | Y | 31.2 kW, 43.008 kWh, energy storage system, where xx may be 00-99 | 43.008 | 31.2 | 208 | 31.2 | Intertek | [4/12/2024] | Intertek | [4/3/2025] | [fA1.0] | [4/3/2025] | 2025-10-21 | Intertek | 2022-05-27 | 2025-02-21 | No Information Submitted | No Information Submitted | N |  | 2025-02-21 | 2025-10-21
EG4 Electronics LLC |  | PP-16/280A3-18K3-AWLL {240V} | Lithium Iron Phosphate | Y | Intertek | 2024-12-13 | Ed. 3 : 2023 | Y | Y | Y | Y | Y | Y* | Y | 36 kW, 43.008 kWh, energy storage system, where xx may be 00-99 | 43.008 | 36 | 240 | 36 | Intertek | [4/12/2024] | Intertek | [4/3/2025] | [fA1.0] | [4/3/2025] | 2025-10-21 | Intertek | 2022-05-27 | 2025-02-21 | No Information Submitted | No Information Submitted | N |  | 2025-02-21 | 2025-10-21
EG4 Electronics LLC |  | PP-48-280A3-12K1-AW-XX {208V} | Lithium Iron Phosphate | Y | Intertek | 2025-08-26 | Ed. 3 : 2023 | Y | Y | Y | Y | Y | Y* | Y | 8 kW, 43.008 kWh, energy storage system, where xx may be 00-99 | 43.008 | 8 | 208 | 8 | Intertek | [4/10/2024] | Intertek | [4/3/2025] | [EA1.0] | [4/3/2025] | 2025-06-11 | Intertek | 2024-02-22 | 2025-02-21 | No Information Submitted | No Information Submitted | N |  | 2025-02-11 | 2025-11-03
EG4 Electronics LLC |  | PP-48-280A3-12K1-AW-XX {240V} | Lithium Iron Phosphate | Y | Intertek | 2025-08-26 | Ed. 3 : 2023 | Y | Y | Y | Y | Y | Y* | Y | 8 kW, 43.008 kWh, energy storage system, where xx may be 00-99 | 43.008 | 8 | 240 | 8 | Intertek | [4/10/2024] | Intertek | [4/3/2025] | [EA1.0] | [4/3/2025] | 2025-06-11 | Intertek | 2024-02-22 | 2025-02-21 | No Information Submitted | No Information Submitted | N |  | 2025-02-11 | 2025-11-03
EG4 Electronics LLC |  | PP-48-280A3-12K1-IN-XX {208V} | Lithium Iron Phosphate | Y | Intertek | 2024-12-19 | Ed. 3 : 2023 | Y | Y | Y | Y | Y | Y* | Y | 8 kW, 43.008 kWh, energy storage system, where xx may be 00-99 | 43.008 | 8 | 208 | 8 | Intertek | [4/10/2024] | Intertek | [4/3/2025] | [EA1.0] | [4/3/2025] | 2025-06-11 | Intertek | 2024-02-22 | 2025-02-21 | No Information Submitted | No Information Submitted | N |  | 2025-02-21 | 2025-11-03
EG4 Electronics LLC |  | PP-48-280A3-12K1-IN-XX {240V} | Lithium Iron Phosphate | Y | Intertek | 2024-12-19 | Ed. 3 : 2023 | Y | Y | Y | Y | Y | Y* | Y | 8 kW, 43.008 kWh, energy storage system, where xx may be 00-99 | 43.008 | 8 | 240 | 8 | Intertek | [4/10/2024] | Intertek | [4/3/2025] | [EA1.0] | [4/3/2025] | 2025-06-11 | Intertek | 2024-02-22 | 2025-02-21 | No Information Submitted | No Information Submitted | N |  | 2025-02-21 | 2025-11-03
EG4 Electronics LLC |  | PP-48-280A3-12K2-AW-XX {208V} | Lithium Iron Phosphate | Y | Intertek | 2025-08-26 | Ed. 3 : 2023 | Y | Y | Y | Y | Y | Y* | Y | 16 kW, 43.008 kWh, energy storage system, where xx may be 00-99 | 43.008 | 16 | 208 | 16 | Intertek | [4/10/2024] | Intertek | [4/3/2025] | [EA1.0] | [4/3/2025] | 2025-06-11 | Intertek | 2024-02-22 | 2025-02-21 | No Information Submitted | No Information Submitted | N |  | 2025-02-11 | 2025-11-03
EG4 Electronics LLC |  | PP-48-280A3-12K2-AW-XX {240V} | Lithium Iron Phosphate | Y | Intertek | 2025-08-26 | Ed. 3 : 2023 | Y | Y | Y | Y | Y | Y* | Y | 16 kW, 43.008 kWh, energy storage system, where xx may be 00-99 | 43.008 | 16 | 240 | 16 | Intertek | [4/10/2024] | Intertek | [4/3/2025] | [EA1.0] | [4/3/2025] | 2025-06-11 | Intertek | 2024-02-22 | 2025-02-21 | No Information Submitted | No Information Submitted | N |  | 2025-02-11 | 2025-11-03
EG4 Electronics LLC |  | PP-48-280A3-12K2-IN-XX {208V} | Lithium Iron Phosphate | Y | Intertek | 2024-12-19 | Ed. 3 : 2023 | Y | Y | Y | Y | Y | Y* | Y | 16 kW, 43.008 kWh, energy storage system, where xx may be 00-99 | 43.008 | 16 | 208 | 16 | Intertek | [4/10/2024] | Intertek | [4/3/2025] | [EA1.0] | [4/3/2025] | 2025-06-11 | Intertek | 2024-02-22 | 2025-02-21 | No Information Submitted | No Information Submitted | N |  | 2025-02-21 | 2025-11-03
EG4 Electronics LLC |  | PP-48-280A3-12K2-IN-XX {240V} | Lithium Iron Phosphate | Y | Intertek | 2024-12-19 | Ed. 3 : 2023 | Y | Y | Y | Y | Y | Y* | Y | 16 kW, 43.008 kWh, energy storage system, where xx may be 00-99 | 43.008 | 16 | 240 | 16 | Intertek | [4/10/2024] | Intertek | [4/3/2025] | [EA1.0] | [4/3/2025] | 2025-06-11 | Intertek | 2024-02-22 | 2025-02-21 | No Information Submitted | No Information Submitted | N |  | 2025-02-21 | 2025-11-03
EG4 Electronics LLC |  | PP-48-280A3-12K3-AW-XX {208V} | Lithium Iron Phosphate | Y | Intertek | 2025-08-26 | Ed. 3 : 2023 | Y | Y | Y | Y | Y | Y* | Y | 24 kW, 43.008 kWh, energy storage system, where xx may be 00-99 | 43.008 | 24 | 208 | 24 | Intertek | [4/10/2024] | Intertek | [4/3/2025] | [EA1.0] | [4/3/2025] | 2025-06-11 | Intertek | 2024-02-22 | 2025-02-21 | No Information Submitted | No Information Submitted | N |  | 2025-02-11 | 2025-11-03
EG4 Electronics LLC |  | PP-48-280A3-12K3-AW-XX {240V} | Lithium Iron Phosphate | Y | Intertek | 2025-08-26 | Ed. 3 : 2023 | Y | Y | Y | Y | Y | Y* | Y | 24 kW, 43.008 kWh, energy storage system, where xx may be 00-99 | 43.008 | 24 | 240 | 24 | Intertek | [4/10/2024] | Intertek | [4/3/2025] | [EA1.0] | [4/3/2025] | 2025-06-11 | Intertek | 2024-02-22 | 2025-02-21 | No Information Submitted | No Information Submitted | N |  | 2025-02-11 | 2025-11-03
EG4 Electronics LLC |  | PP-48-280A3-12K3-IN-XX {208V} | Lithium Iron Phosphate | Y | Intertek | 2024-12-19 | Ed. 3 : 2023 | Y | Y | Y | Y | Y | Y* | Y | 24 kW, 43.008 kWh, energy storage system, where xx may be 00-99 | 43.008 | 24 | 208 | 24 | Intertek | [4/10/2024] | Intertek | [4/3/2025] | [EA1.0] | [4/3/2025] | 2025-06-11 | Intertek | 2024-02-22 | 2025-02-21 | No Information Submitted | No Information Submitted | N |  | 2025-02-21 | 2025-11-03
EG4 Electronics LLC |  | PP-48-280A3-12K3-IN-XX {240V} | Lithium Iron Phosphate | Y | Intertek | 2024-12-19 | Ed. 3 : 2023 | Y | Y | Y | Y | Y | Y* | Y | 24 kW, 43.008 kWh, energy storage system, where xx may be 00-99 | 43.008 | 24 | 240 | 24 | Intertek | [4/10/2024] | Intertek | [4/3/2025] | [EA1.0] | [4/3/2025] | 2025-06-11 | Intertek | 2024-02-22 | 2025-02-21 | No Information Submitted | No Information Submitted | N |  | 2025-02-21 | 2025-11-03
EG4 Electronics LLC |  | PP-48-280A3-18FX1-AW-XX {208V} | Lithium Iron Phosphate | Y | Intertek | 2025-07-23 | Ed. 3 : 2023 | Y | Y | Y | Y | Y | Y* | Y | 11.2 kW, 43.008 kWh, energy storage system, where XX may be 00-99 | 43.008 | 11.2 | 208 | 11.2 | Intertek | [1/23/2025] | Intertek | [3/13/2025] | [fA1.0] | [3/13/2025] | 2025-08-21 | Intertek | 2025-04-15 | 2025-08-21 | No Information Submitted | No Information Submitted | N |  | 2025-08-21
EG4 Electronics LLC |  | PP-48-280A3-18FX1-AW-XX {240V} | Lithium Iron Phosphate | Y | Intertek | 2025-07-23 | Ed. 3 : 2023 | Y | Y | Y | Y | Y | Y* | Y | 13 kW, 43.008 kWh, energy storage system, where XX may be 00-99 | 43.008 | 13 | 240 | 13 | Intertek | [1/23/2025] | Intertek | [3/13/2025] | [fA1.0] | [3/13/2025] | 2025-08-21 | Intertek | 2025-04-15 | 2025-08-21 | No Information Submitted | No Information Submitted | N |  | 2025-08-21
EG4 Electronics LLC |  | PP-48-280A3-18FX1-IN-XX {208V} | Lithium Iron Phosphate | Y | Intertek | 2025-07-25 | Ed. 3 : 2023 | Y | Y | Y | Y | Y | Y* | Y | 11.2 kW, 43.008 kWh, energy storage system, where XX may be 00-99 | 43.008 | 11.2 | 208 | 11.2 | Intertek | [1/23/2025] | Intertek | [3/13/2025] | [fA1.0] | [3/13/2025] | 2025-09-02 | Intertek | 2025-04-15 | 2025-09-02 | No Information Submitted | No Information Submitted | N |  | 2025-09-02
EG4 Electronics LLC |  | PP-48-280A3-18FX1-IN-XX {240V} | Lithium Iron Phosphate | Y | Intertek | 2025-07-25 | Ed. 3 : 2023 | Y | Y | Y | Y | Y | Y* | Y | 13 kW, 43.008 kWh, energy storage system, where XX may be 00-99 | 43.008 | 13 | 240 | 13 | Intertek | [1/23/2025] | Intertek | [3/13/2025] | [fA1.0] | [3/13/2025] | 2025-09-02 | Intertek | 2025-04-15 | 2025-09-02 | No Information Submitted | No Information Submitted | N |  | 2025-09-02
EG4 Electronics LLC |  | PP-48-280A3-18FX2-AW-XX {208V} | Lithium Iron Phosphate | Y | Intertek | 2025-07-23 | Ed. 3 : 2023 | Y | Y | Y | Y | Y | Y* | Y | 22.4 kW, 43.008 kWh, energy storage system, where XX may be 00-99 | 43.008 | 22.4 | 208 | 22.4 | Intertek | [1/23/2025] | Intertek | [3/13/2025] | [fA1.0] | [3/13/2025] | 2025-08-21 | Intertek | 2025-04-15 | 2025-08-21 | No Information Submitted | No Information Submitted | N |  | 2025-08-21
EG4 Electronics LLC |  | PP-48-280A3-18FX2-AW-XX {240V} | Lithium Iron Phosphate | Y | Intertek | 2025-07-23 | Ed. 3 : 2023 | Y | Y | Y | Y | Y | Y* | Y | 26 kW, 43.008 kWh, energy storage system, where XX may be 00-99 | 43.008 | 26 | 240 | 26 | Intertek | [1/23/2025] | Intertek | [3/13/2025] | [fA1.0] | [3/13/2025] | 2025-08-21 | Intertek | 2025-04-15 | 2025-08-21 | No Information Submitted | No Information Submitted | N |  | 2025-08-21
EG4 Electronics LLC |  | PP-48-280A3-18FX2-IN-XX {208V} | Lithium Iron Phosphate | Y | Intertek | 2025-07-25 | Ed. 3 : 2023 | Y | Y | Y | Y | Y | Y* | Y | 22.4 kW, 43.008 kWh, energy storage system, where XX may be 00-99 | 43.008 | 22.4 | 208 | 22.4 | Intertek | [1/23/2025] | Intertek | [3/13/2025] | [fA1.0] | [3/13/2025] | 2025-09-02 | Intertek | 2025-04-15 | 2025-09-02 | No Information Submitted | No Information Submitted | N |  | 2025-09-02
EG4 Electronics LLC |  | PP-48-280A3-18FX2-IN-XX {240V} | Lithium Iron Phosphate | Y | Intertek | 2025-07-25 | Ed. 3 : 2023 | Y | Y | Y | Y | Y | Y* | Y | 26 kW, 43.008 kWh, energy storage system, where XX may be 00-99 | 43.008 | 26 | 240 | 26 | Intertek | [1/23/2025] | Intertek | [3/13/2025] | [fA1.0] | [3/13/2025] | 2025-09-02 | Intertek | 2025-04-15 | 2025-09-02 | No Information Submitted | No Information Submitted | N |  | 2025-09-02
EG4 Electronics LLC |  | PP-48-280A3-18FX3-AW-XX {208V} | Lithium Iron Phosphate | Y | Intertek | 2025-07-23 | Ed. 3 : 2023 | Y | Y | Y | Y | Y | Y* | Y | 33.6 kW, 43.008 kWh, energy storage system, where XX may be 00-99 | 43.008 | 33.6 | 208 | 33.6 | Intertek | [1/23/2025] | Intertek | [3/13/2025] | [fA1.0] | [3/13/2025] | 2025-08-21 | Intertek | 2025-04-15 | 2025-08-21 | No Information Submitted | No Information Submitted | N |  | 2025-08-21
EG4 Electronics LLC |  | PP-48-280A3-18FX3-AW-XX {240V} | Lithium Iron Phosphate | Y | Intertek | 2025-07-23 | Ed. 3 : 2023 | Y | Y | Y | Y | Y | Y* | Y | 39 kW, 43.008 kWh, energy storage system, where XX may be 00-99 | 43.008 | 39 | 240 | 39 | Intertek | [1/23/2025] | Intertek | [3/13/2025] | [fA1.0] | [3/13/2025] | 2025-08-21 | Intertek | 2025-04-15 | 2025-08-21 | No Information Submitted | No Information Submitted | N |  | 2025-08-21
EG4 Electronics LLC |  | PP-48-280A3-18FX3-IN-XX {208V} | Lithium Iron Phosphate | Y | Intertek | 2025-07-25 | Ed. 3 : 2023 | Y | Y | Y | Y | Y | Y* | Y | 33.6 kW, 43.008 kWh, energy storage system, where XX may be 00-99 | 43.008 | 33.6 | 208 | 33.6 | Intertek | [1/23/2025] | Intertek | [3/13/2025] | [fA1.0] | [3/13/2025] | 2025-09-02 | Intertek | 2025-04-15 | 2025-09-02 | No Information Submitted | No Information Submitted | N |  | 2025-09-02
EG4 Electronics LLC |  | PP-48-280A3-18FX3-IN-XX {240V} | Lithium Iron Phosphate | Y | Intertek | 2025-07-25 | Ed. 3 : 2023 | Y | Y | Y | Y | Y | Y* | Y | 39 kW, 43.008 kWh, energy storage system, where XX may be 00-99 | 43.008 | 39 | 240 | 39 | Intertek | [1/23/2025] | Intertek | [3/13/2025] | [fA1.0] | [3/13/2025] | 2025-09-02 | Intertek | 2025-04-15 | 2025-09-02 | No Information Submitted | No Information Submitted | N |  | 2025-09-02
EG4 Electronics LLC |  | PP-48-280A3-18K1-AW-XX {208V} | Lithium Iron Phosphate | Y | Intertek | 2024-12-13 | Ed. 3 : 2023 | Y | Y | Y | Y | Y | Y* | Y | 10.4 kW, 43.008 kWh, energy storage system, where xx may be 00-99 | 43.008 | 10.4 | 208 | 10.4 | Intertek | [4/12/2024] | Intertek | [4/3/2025] | [fA1.0] | [4/3/2025] | 2025-10-21 | Intertek | 2022-05-27 | 2025-02-21 | No Information Submitted | No Information Submitted | N |  | 2025-02-21 | 2025-10-21
EG4 Electronics LLC |  | PP-48-280A3-18K1-AW-XX {240V} | Lithium Iron Phosphate | Y | Intertek | 2024-12-13 | Ed. 3 : 2023 | Y | Y | Y | Y | Y | Y* | Y | 12 kW, 43.008 kWh, energy storage system, where xx may be 00-99 | 43.008 | 12 | 240 | 12 | Intertek | [4/12/2024] | Intertek | [4/3/2025] | [fA1.0] | [4/3/2025] | 2025-10-21 | Intertek | 2022-05-27 | 2025-02-21 | No Information Submitted | No Information Submitted | N |  | 2025-02-21 | 2025-10-21
EG4 Electronics LLC |  | PP-48-280A3-18K1-IN-LL-00 {208V} | Lithium Iron Phosphate | Y | Intertek | 2024-12-19 | Ed. 3 : 2023 | Y | Y | Y | Y | Y | Y* | Y | 10.4 kW, 43.008 kWh, energy storage system | 43.008 | 10.4 | 208 | 10.4 | Intertek | [4/3/2025] | Intertek | [4/3/2025] | [fA1.0] | [4/3/2025] | 2025-06-02 | Intertek | 2022-05-27 | 2024-07-11 | No Information Submitted | No Information Submitted | N |  | 2024-07-11 | 2025-11-03
EG4 Electronics LLC |  | PP-48-280A3-18K1-IN-LL-00 {240V} | Lithium Iron Phosphate | Y | Intertek | 2024-12-19 | Ed. 3 : 2023 | Y | Y | Y | Y | Y | Y* | Y | 12 kW, 43.008 kWh, energy storage system | 43.008 | 12 | 240 | 12 | Intertek | [4/3/2025] | Intertek | [4/3/2025] | [fA1.0] | [4/3/2025] | 2025-06-02 | Intertek | 2022-05-27 | 2024-07-11 | No Information Submitted | No Information Submitted | N |  | 2024-07-11 | 2025-11-03
EG4 Electronics LLC |  | PP-48-280A3-18K1-IN-XX {208V} | Lithium Iron Phosphate | Y | Intertek | 2024-12-19 | Ed. 3 : 2023 | Y | Y | Y | Y | Y | Y* | Y | 10.4 kW, 43.008 kWh, 208 Vac, energy storage system, where XX may be followed by 00-99 | 43.008 | 10.4 | 208 | 10.4 | Intertek | [4/3/2025] | Intertek | [4/3/2025] | [fA1.0] | [4/3/2025] | 2025-06-02 | Intertek | 2022-05-27 | 2025-03-11 | No Information Submitted | No Information Submitted | N |  | 2025-03-11 | 2025-11-03
EG4 Electronics LLC |  | PP-48-280A3-18K1-IN-XX {240V} | Lithium Iron Phosphate | Y | Intertek | 2024-12-19 | Ed. 3 : 2023 | Y | Y | Y | Y | Y | Y* | Y | 12 kW, 43.008 kWh, 240 Vac, energy storage system, where XX may be followed by 00-99 | 43.008 | 12 | 240 | 12 | Intertek | [4/3/2025] | Intertek | [4/3/2025] | [fA1.0] | [4/3/2025] | 2025-06-02 | Intertek | 2022-05-27 | 2025-03-11 | No Information Submitted | No Information Submitted | N |  | 2025-03-11 | 2025-11-03
EG4 Electronics LLC |  | PP-48-280A3-18K2-AW-XX {208V} | Lithium Iron Phosphate | Y | Intertek | 2024-12-13 | Ed. 3 : 2023 | Y | Y | Y | Y | Y | Y* | Y | 20.8 kW, 43.008 kWh, energy storage system, where xx may be 00-99 | 43.008 | 20.8 | 208 | 20.8 | Intertek | [4/12/2024] | Intertek | [4/3/2025] | [fA1.0] | [4/3/2025] | 2025-10-21 | Intertek | 2022-05-27 | 2025-02-21 | No Information Submitted | No Information Submitted | N |  | 2025-02-21 | 2025-10-21
EG4 Electronics LLC |  | PP-48-280A3-18K2-AW-XX {240V} | Lithium Iron Phosphate | Y | Intertek | 2024-12-13 | Ed. 3 : 2023 | Y | Y | Y | Y | Y | Y* | Y | 24 kW, 43.008 kWh, energy storage system, where xx may be 00-99 | 43.008 | 24 | 240 | 24 | Intertek | [4/12/2024] | Intertek | [4/3/2025] | [fA1.0] | [4/3/2025] | 2025-10-21 | Intertek | 2022-05-27 | 2025-02-21 | No Information Submitted | No Information Submitted | N |  | 2025-02-21 | 2025-10-21
EG4 Electronics LLC |  | PP-48-280A3-18K2-IN-LL-00 {208V} | Lithium Iron Phosphate | Y | Intertek | 2024-12-19 | Ed. 3 : 2023 | Y | Y | Y | Y | Y | Y* | Y | 20.8 kW, 43.008 kWh, energy storage system | 43.008 | 20.8 | 208 | 20.8 | Intertek | [4/3/2025] | Intertek | [4/3/2025] | [fA1.0] | [4/3/2025] | 2025-06-02 | Intertek | 2022-05-27 | 2024-07-11 | No Information Submitted | No Information Submitted | N |  | 2024-07-11 | 2025-11-03
EG4 Electronics LLC |  | PP-48-280A3-18K2-IN-LL-00 {240V} | Lithium Iron Phosphate | Y | Intertek | 2024-12-19 | Ed. 3 : 2023 | Y | Y | Y | Y | Y | Y* | Y | 24 kW, 43.008 kWh, energy storage system | 43.008 | 24 | 240 | 24 | Intertek | [4/3/2025] | Intertek | [4/3/2025] | [fA1.0] | [4/3/2025] | 2025-06-02 | Intertek | 2022-05-27 | 2024-07-11 | No Information Submitted | No Information Submitted | N |  | 2024-07-11 | 2025-11-03
EG4 Electronics LLC |  | PP-48-280A3-18K2-IN-XX {208V} | Lithium Iron Phosphate | Y | Intertek | 2024-12-19 | Ed. 3 : 2023 | Y | Y | Y | Y | Y | Y* | Y | 20.8 kW, 43.008 kWh, 208 Vac, energy storage system, where XX may be followed by 00-99 | 43.008 | 20.8 | 208 | 20.8 | Intertek | [4/3/2025] | Intertek | [4/3/2025] | [fA1.0] | [4/3/2025] | 2025-06-02 | Intertek | 2022-05-27 | 2025-03-11 | No Information Submitted | No Information Submitted | N |  | 2025-03-11 | 2025-11-03
EG4 Electronics LLC |  | PP-48-280A3-18K2-IN-XX {240V} | Lithium Iron Phosphate | Y | Intertek | 2024-12-19 | Ed. 3 : 2023 | Y | Y | Y | Y | Y | Y* | Y | 24 kW, 43.008 kWh, 240 Vac, energy storage system, where XX may be followed by 00-99 | 43.008 | 24 | 240 | 24 | Intertek | [4/3/2025] | Intertek | [4/3/2025] | [fA1.0] | [4/3/2025] | 2025-06-02 | Intertek | 2022-05-27 | 2025-03-11 | No Information Submitted | No Information Submitted | N |  | 2025-03-11 | 2025-11-03
EG4 Electronics LLC |  | PP-48-280A3-18K3-AW-XX {208V} | Lithium Iron Phosphate | Y | Intertek | 2024-12-13 | Ed. 3 : 2023 | Y | Y | Y | Y | Y | Y* | Y | 31.2 kW, 43.008 kWh, energy storage system, where xx may be 00-99 | 43.008 | 31.2 | 208 | 31.2 | Intertek | [4/12/2024] | Intertek | [4/3/2025] | [fA1.0] | [4/3/2025] | 2025-10-21 | Intertek | 2022-05-27 | 2025-02-21 | No Information Submitted | No Information Submitted | N |  | 2025-02-21 | 2025-10-21
EG4 Electronics LLC |  | PP-48-280A3-18K3-AW-XX {240V} | Lithium Iron Phosphate | Y | Intertek | 2024-12-13 | Ed. 3 : 2023 | Y | Y | Y | Y | Y | Y* | Y | 36 kW, 43.008 kWh, energy storage system, where xx may be 00-99 | 43.008 | 36 | 240 | 36 | Intertek | [4/12/2024] | Intertek | [4/3/2025] | [fA1.0] | [4/3/2025] | 2025-10-21 | Intertek | 2022-05-27 | 2025-02-21 | No Information Submitted | No Information Submitted | N |  | 2025-02-21 | 2025-10-21
EG4 Electronics LLC |  | PP-48-280A3-18K3-IN-LL-00 {208V} | Lithium Iron Phosphate | Y | Intertek | 2024-12-19 | Ed. 3 : 2023 | Y | Y | Y | Y | Y | Y* | Y | 31.2 kW, 43.008 kWh, energy storage system | 43.008 | 31.2 | 208 | 31.2 | Intertek | [4/3/2025] | Intertek | [4/3/2025] | [fA1.0] | [4/3/2025] | 2025-06-02 | Intertek | 2022-05-27 | 2024-07-11 | No Information Submitted | No Information Submitted | N |  | 2024-07-11 | 2025-11-03
EG4 Electronics LLC |  | PP-48-280A3-18K3-IN-LL-00 {240V} | Lithium Iron Phosphate | Y | Intertek | 2024-12-19 | Ed. 3 : 2023 | Y | Y | Y | Y | Y | Y* | Y | 36 kW, 43.008 kWh, energy storage system | 43.008 | 36 | 240 | 36 | Intertek | [4/3/2025] | Intertek | [4/3/2025] | [fA1.0] | [4/3/2025] | 2025-06-02 | Intertek | 2022-05-27 | 2024-07-11 | No Information Submitted | No Information Submitted | N |  | 2024-07-11 | 2025-11-03
EG4 Electronics LLC |  | PP-48-280A3-18K3-IN-XX {208V} | Lithium Iron Phosphate | Y | Intertek | 2024-12-19 | Ed. 3 : 2023 | Y | Y | Y | Y | Y | Y* | Y | 31.2 kW, 43.008 kWh, 208 Vac, energy storage system, where XX may be followed by 00-99 | 43.008 | 31.2 | 208 | 31.2 | Intertek | [4/3/2025] | Intertek | [4/3/2025] | [fA1.0] | [4/3/2025] | 2025-06-02 | Intertek | 2022-05-27 | 2025-03-11 | No Information Submitted | No Information Submitted | N |  | 2025-03-11 | 2025-11-03
EG4 Electronics LLC |  | PP-48-280A3-18K3-IN-XX {240V} | Lithium Iron Phosphate | Y | Intertek | 2024-12-19 | Ed. 3 : 2023 | Y | Y | Y | Y | Y | Y* | Y | 36 kW, 43.008 kWh, 240 Vac, energy storage system, where XX may be followed by 00-99 | 43.008 | 36 | 240 | 36 | Intertek | [4/3/2025] | Intertek | [4/3/2025] | [fA1.0] | [4/3/2025] | 2025-06-02 | Intertek | 2022-05-27 | 2025-03-11 | No Information Submitted | No Information Submitted | N |  | 2025-03-11 | 2025-11-03
EG4 Electronics LLC |  | PP-48-280A3-21FX1-AW-XX {208V} | Lithium Iron Phosphate | Y | Intertek | 2025-07-23 | Ed. 3 : 2023 | Y | Y | Y | Y | Y | Y* | Y | 13.8 kW, 43.008 kWh, energy storage system, where XX may be 00-99 | 43.008 | 13.8 | 208 | 13.8 | Intertek | [10/23/2024] | Intertek | [3/13/2025] | [fA1.0] | [3/13/2025] | 2025-08-21 | Intertek | 2025-04-15 | 2025-08-21 | No Information Submitted | No Information Submitted | N |  | 2025-08-21
EG4 Electronics LLC |  | PP-48-280A3-21FX1-AW-XX {240V} | Lithium Iron Phosphate | Y | Intertek | 2025-07-23 | Ed. 3 : 2023 | Y | Y | Y | Y | Y | Y* | Y | 16 kW, 43.008 kWh, energy storage system, where XX may be 00-99 | 43.008 | 16 | 240 | 16 | Intertek | [10/23/2024] | Intertek | [3/13/2025] | [fA1.0] | [3/13/2025] | 2025-08-21 | Intertek | 2025-04-15 | 2025-08-21 | No Information Submitted | No Information Submitted | N |  | 2025-09-02
EG4 Electronics LLC |  | PP-48-280A3-21FX1-IN-XX {208V} | Lithium Iron Phosphate | Y | Intertek | 2025-07-25 | Ed. 3 : 2023 | Y | Y | Y | Y | Y | Y* | Y | 13.8 kW, 43.008 kWh, energy storage system, where XX may be 00-99 | 43.008 | 13.8 | 208 | 13.8 | Intertek | [10/23/2024] | Intertek | [3/13/2025] | [fA1.0] | [3/13/2025] | 2025-09-02 | Intertek | 2025-04-15 | 2025-09-02 | No Information Submitted | No Information Submitted | N |  | 2025-09-02
EG4 Electronics LLC |  | PP-48-280A3-21FX1-IN-XX {240V} | Lithium Iron Phosphate | Y | Intertek | 2025-07-25 | Ed. 3 : 2023 | Y | Y | Y | Y | Y | Y* | Y | 16 kW, 43.008 kWh, energy storage system, where XX may be 00-99 | 43.008 | 16 | 240 | 16 | Intertek | [10/23/2024] | Intertek | [3/13/2025] | [fA1.0] | [3/13/2025] | 2025-09-02 | Intertek | 2025-04-15 | 2025-09-02 | No Information Submitted | No Information Submitted | N |  | 2025-09-02
EG4 Electronics LLC |  | PP-48-280A3-21FX2-AW-XX {208V} | Lithium Iron Phosphate | Y | Intertek | 2025-07-23 | Ed. 3 : 2023 | Y | Y | Y | Y | Y | Y* | Y | 27.7 kW, 43.008 kWh, energy storage system, where XX may be 00-99 | 43.008 | 27.7 | 208 | 27.7 | Intertek | [10/23/2024] | Intertek | [3/13/2025] | [fA1.0] | [3/13/2025] | 2025-08-21 | Intertek | 2025-04-15 | 2025-08-21 | No Information Submitted | No Information Submitted | N |  | 2025-08-21
EG4 Electronics LLC |  | PP-48-280A3-21FX2-AW-XX {240V} | Lithium Iron Phosphate | Y | Intertek | 2025-07-23 | Ed. 3 : 2023 | Y | Y | Y | Y | Y | Y* | Y | 32 kW, 43.008 kWh, energy storage system, where XX may be 00-99 | 43.008 | 32 | 240 | 32 | Intertek | [10/23/2024] | Intertek | [3/13/2025] | [fA1.0] | [3/13/2025] | 2025-08-21 | Intertek | 2025-04-15 | 2025-08-21 | No Information Submitted | No Information Submitted | N |  | 2025-08-21
EG4 Electronics LLC |  | PP-48-280A3-21FX2-IN-XX {208V} | Lithium Iron Phosphate | Y | Intertek | 2025-07-25 | Ed. 3 : 2023 | Y | Y | Y | Y | Y | Y* | Y | 27.7 kW, 43.008 kWh, energy storage system, where XX may be 00-99 | 43.008 | 27.7 | 208 | 27.7 | Intertek | [10/23/2024] | Intertek | [3/13/2025] | [fA1.0] | [3/13/2025] | 2025-09-02 | Intertek | 2025-04-15 | 2025-09-02 | No Information Submitted | No Information Submitted | N |  | 2025-09-02
EG4 Electronics LLC |  | PP-48-280A3-21FX2-IN-XX {240V} | Lithium Iron Phosphate | Y | Intertek | 2025-07-25 | Ed. 3 : 2023 | Y | Y | Y | Y | Y | Y* | Y | 32 kW, 43.008 kWh, energy storage system, where XX may be 00-99 | 43.008 | 32 | 240 | 32 | Intertek | [10/23/2024] | Intertek | [3/13/2025] | [fA1.0] | [3/13/2025] | 2025-09-02 | Intertek | 2025-04-15 | 2025-09-02 | No Information Submitted | No Information Submitted | N |  | 2025-09-02
EG4 Electronics LLC |  | PP-48-280A3-21FX3-AW-XX {208V} | Lithium Iron Phosphate | Y | Intertek | 2025-07-23 | Ed. 3 : 2023 | Y | Y | Y | Y | Y | Y* | Y | 41.6 kW, 43.008 kWh, energy storage system, where XX may be 00-99 | 43.008 | 41.6 | 208 | 41.6 | Intertek | [10/23/2024] | Intertek | [3/13/2025] | [fA1.0] | [3/13/2025] | 2025-08-21 | Intertek | 2025-04-15 | 2025-08-21 | No Information Submitted | No Information Submitted | N |  | 2025-08-21
EG4 Electronics LLC |  | PP-48-280A3-21FX3-AW-XX {240V} | Lithium Iron Phosphate | Y | Intertek | 2025-07-23 | Ed. 3 : 2023 | Y | Y | Y | Y | Y | Y* | Y | 48 kW, 43.008 kWh, energy storage system, where XX may be 00-99 | 43.008 | 48 | 240 | 48 | Intertek | [10/23/2024] | Intertek | [3/13/2025] | [fA1.0] | [3/13/2025] | 2025-08-21 | Intertek | 2025-04-15 | 2025-08-21 | No Information Submitted | No Information Submitted | N |  | 2025-08-21
EG4 Electronics LLC |  | PP-48-280A3-21FX3-IN-XX {208V} | Lithium Iron Phosphate | Y | Intertek | 2025-07-25 | Ed. 3 : 2023 | Y | Y | Y | Y | Y | Y* | Y | 41.6 kW, 43.008 kWh, energy storage system, where XX may be 00-99 | 43.008 | 41.6 | 208 | 41.6 | Intertek | [10/23/2024] | Intertek | [3/13/2025] | [fA1.0] | [3/13/2025] | 2025-09-02 | Intertek | 2025-04-15 | 2025-09-02 | No Information Submitted | No Information Submitted | N |  | 2025-09-02
EG4 Electronics LLC |  | PP-48-280A3-21FX3-IN-XX {240V} | Lithium Iron Phosphate | Y | Intertek | 2025-07-25 | Ed. 3 : 2023 | Y | Y | Y | Y | Y | Y* | Y | 48 kW, 43.008 kWh, energy storage system, where XX may be 00-99 | 43.008 | 48 | 240 | 48 | Intertek | [10/23/2024] | Intertek | [3/13/2025] | [fA1.0] | [3/13/2025] | 2025-09-02 | Intertek | 2025-04-15 | 2025-09-02 | No Information Submitted | No Information Submitted | N |  | 2025-09-02
EG4 Electronics LLC |  | PP-48-280A3-21K1-AW-XX {208V} | Lithium Iron Phosphate | Y | Intertek | 2024-12-06 | Ed. 3 : 2023 | Y | N | N | N | N | N | N | 13.8 kW, 43.008 kWh, energy storage system, where xx may be 00-99. | 43.008 | 13.8 | 208 | 13.8 | Intertek | [10/23/2024] | No Information Submitted | No Information Submitted | No Information Submitted | No Information Submitted | No Information Submitted | No Information Submitted | No Information Submitted | No Information Submitted | No Information Submitted | No Information Submitted | N |  | 2025-02-03
EG4 Electronics LLC |  | PP-48-280A3-21K1-AW-XX {240V} | Lithium Iron Phosphate | Y | Intertek | 2024-12-06 | Ed. 3 : 2023 | Y | N | N | N | N | N | N | 16 kW, 43.008 kWh, energy storage system, where xx may be 00-99. | 43.008 | 16 | 240 | 16 | Intertek | [10/23/2024] | No Information Submitted | No Information Submitted | No Information Submitted | No Information Submitted | No Information Submitted | No Information Submitted | No Information Submitted | No Information Submitted | No Information Submitted | No Information Submitted | N |  | 2025-02-03
EG4 Electronics LLC |  | PP-48-280A3-21K1-IN-XX {208V} | Lithium Iron Phosphate | Y | Intertek | 2025-01-23 | Ed. 3 : 2023 | Y | N | N | N | N | N | N | 13.8 kW, 43.008 kWh, 208 Vac, energy storage system, where xx may be followed by 00-99 | 43.008 | 13.8 | 208 | 13.8 | Intertek | [10/23/2024] | No Information Submitted | No Information Submitted | No Information Submitted | No Information Submitted | No Information Submitted | No Information Submitted | No Information Submitted | No Information Submitted | No Information Submitted | No Information Submitted | N |  | 2025-03-03
EG4 Electronics LLC |  | PP-48-280A3-21K1-IN-XX {240V} | Lithium Iron Phosphate | Y | Intertek | 2025-01-23 | Ed. 3 : 2023 | Y | N | N | N | N | N | N | 16 kW, 43.008 kWh, 240 Vac, energy storage system, where xx may be followed by 00-99 | 43.008 | 16 | 240 | 16 | Intertek | [10/23/2024] | No Information Submitted | No Information Submitted | No Information Submitted | No Information Submitted | No Information Submitted | No Information Submitted | No Information Submitted | No Information Submitted | No Information Submitted | No Information Submitted | N |  | 2025-03-03
EG4 Electronics LLC |  | PP-48-280A3-21K2-AW-XX {208V} | Lithium Iron Phosphate | Y | Intertek | 2024-12-06 | Ed. 3 : 2023 | Y | N | N | N | N | N | N | 27.7 kW, 43.008 kWh, energy storage system, where xx may be 00-99. | 43.008 | 27.7 | 208 | 27.7 | Intertek | [10/23/2024] | No Information Submitted | No Information Submitted | No Information Submitted | No Information Submitted | No Information Submitted | No Information Submitted | No Information Submitted | No Information Submitted | No Information Submitted | No Information Submitted | N |  | 2025-02-03
EG4 Electronics LLC |  | PP-48-280A3-21K2-AW-XX {240V} | Lithium Iron Phosphate | Y | Intertek | 2024-12-06 | Ed. 3 : 2023 | Y | N | N | N | N | N | N | 32 kW, 43.008 kWh, energy storage system, where xx may be 00-99. | 43.008 | 32 | 240 | 32 | Intertek | [10/23/2024] | No Information Submitted | No Information Submitted | No Information Submitted | No Information Submitted | No Information Submitted | No Information Submitted | No Information Submitted | No Information Submitted | No Information Submitted | No Information Submitted | N |  | 2025-02-03
EG4 Electronics LLC |  | PP-48-280A3-21K2-IN-XX {208V} | Lithium Iron Phosphate | Y | Intertek | 2025-01-23 | Ed. 3 : 2023 | Y | N | N | N | N | N | N | 27.7 kW, 43.008 kWh, 208 Vac, energy storage system, where xx may be followed by 00-99 | 43.008 | 27.7 | 208 | 27.7 | Intertek | [10/23/2024] | No Information Submitted | No Information Submitted | No Information Submitted | No Information Submitted | No Information Submitted | No Information Submitted | No Information Submitted | No Information Submitted | No Information Submitted | No Information Submitted | N |  | 2025-03-03
EG4 Electronics LLC |  | PP-48-280A3-21K2-IN-XX {240V} | Lithium Iron Phosphate | Y | Intertek | 2025-01-23 | Ed. 3 : 2023 | Y | N | N | N | N | N | N | 32 kW, 43.008 kWh, 240 Vac, energy storage system, where xx may be followed by 00-99 | 43.008 | 32 | 240 | 32 | Intertek | [10/23/2024] | No Information Submitted | No Information Submitted | No Information Submitted | No Information Submitted | No Information Submitted | No Information Submitted | No Information Submitted | No Information Submitted | No Information Submitted | No Information Submitted | N |  | 2025-03-03
EG4 Electronics LLC |  | PP-48-280A3-21K3-AW-XX {208V} | Lithium Iron Phosphate | Y | Intertek | 2024-12-06 | Ed. 3 : 2023 | Y | N | N | N | N | N | N | 41.6 kW, 43.008 kWh, energy storage system, where xx may be 00-99. | 43.008 | 41.6 | 208 | 41.6 | Intertek | [10/23/2024] | No Information Submitted | No Information Submitted | No Information Submitted | No Information Submitted | No Information Submitted | No Information Submitted | No Information Submitted | No Information Submitted | No Information Submitted | No Information Submitted | N |  | 2025-02-03
EG4 Electronics LLC |  | PP-48-280A3-21K3-AW-XX {240V} | Lithium Iron Phosphate | Y | Intertek | 2024-12-06 | Ed. 3 : 2023 | Y | N | N | N | N | N | N | 48 kW, 43.008 kWh, energy storage system, where xx may be 00-99. | 43.008 | 48 | 240 | 48 | Intertek | [10/23/2024] | No Information Submitted | No Information Submitted | No Information Submitted | No Information Submitted | No Information Submitted | No Information Submitted | No Information Submitted | No Information Submitted | No Information Submitted | No Information Submitted | N |  | 2025-02-03
EG4 Electronics LLC |  | PP-48-280A3-21K3-IN-XX {208V} | Lithium Iron Phosphate | Y | Intertek | 2025-01-23 | Ed. 3 : 2023 | Y | N | N | N | N | N | N | 41.6 kW, 43.008 kWh, 208 Vac, energy storage system, where xx may be followed by 00-99 | 43.008 | 41.6 | 208 | 41.6 | Intertek | [10/23/2024] | No Information Submitted | No Information Submitted | No Information Submitted | No Information Submitted | No Information Submitted | No Information Submitted | No Information Submitted | No Information Submitted | No Information Submitted | No Information Submitted | N |  | 2025-03-03
EG4 Electronics LLC |  | PP-48-280A3-21K3-IN-XX {240V} | Lithium Iron Phosphate | Y | Intertek | 2025-01-23 | Ed. 3 : 2023 | Y | N | N | N | N | N | N | 48 kW, 43.008 kWh, 240 Vac, energy storage system, where xx may be followed by 00-99 | 43.008 | 48 | 240 | 48 | Intertek | [10/23/2024] | No Information Submitted | No Information Submitted | No Information Submitted | No Information Submitted | No Information Submitted | No Information Submitted | No Information Submitted | No Information Submitted | No Information Submitted | No Information Submitted | N |  | 2025-03-03
EG4 Electronics LLC |  | PP-100A29-18K2-LL {208V} | Lithium Iron Phosphate | Y | Intertek | 2023-09-28 | Ed. 3 : 2023 | Y | N | N | N | N | Y* | N | 20.8 kW, 46.08 kWh, 208 V, lithium iron energy storage system, includes 9 battery modules and 2 inverters. | 46.08 | 20.8 | 208 | 20.8 | Intertek | [4/20/2023] | No Information Submitted | No Information Submitted | No Information Submitted | No Information Submitted | No Information Submitted | Intertek | 2022-05-27 | No Information Submitted | No Information Submitted | No Information Submitted | N |  | 2023-11-13 | 2024-04-11
EG4 Electronics LLC |  | PP-100A29-18K2-LL {240V} | Lithium Iron Phosphate | Y | Intertek | 2023-09-28 | Ed. 3 : 2023 | Y | N | N | N | N | Y* | N | 27 kW, 46.08 kWh, 240 V, lithium iron energy storage system, includes 9 battery modules and 2 inverters. | 46.08 | 24 | 240 | 24 | Intertek | [4/20/2023] | No Information Submitted | No Information Submitted | No Information Submitted | No Information Submitted | No Information Submitted | Intertek | 2022-05-27 | No Information Submitted | No Information Submitted | No Information Submitted | N |  | 2023-11-13 | 2024-04-11
EG4 Electronics LLC |  | PP-100A29-18K2-LP {208V} | Lithium Iron Phosphate | Y | Intertek | 2023-10-17 | Ed. 3 : 2023 | Y | N | N | N | N | Y* | N | 20.8 kW, 46.08 kWh, lithium iron phosphate energy storage system | 46.08 | 20.8 | 208 | 20.8 | Intertek | [4/20/2023] | No Information Submitted | No Information Submitted | No Information Submitted | No Information Submitted | No Information Submitted | Intertek | 2022-05-27 | No Information Submitted | No Information Submitted | No Information Submitted | N |  | 2023-12-21 | 2024-04-11
EG4 Electronics LLC |  | PP-100A29-18K2-LP {240V} | Lithium Iron Phosphate | Y | Intertek | 2023-10-17 | Ed. 3 : 2023 | Y | N | N | N | N | Y* | N | 24 kW, 46.08 kWh, lithium iron phosphate energy storage system | 46.08 | 24 | 240 | 24 | Intertek | [4/20/2023] | No Information Submitted | No Information Submitted | No Information Submitted | No Information Submitted | No Information Submitted | Intertek | 2022-05-27 | No Information Submitted | No Information Submitted | No Information Submitted | N |  | 2023-12-21 | 2024-04-11
EG4 Electronics LLC |  | PP-100A29-18K2-LP-02 {208V} | Lithium Iron Phosphate | Y | Intertek | 2024-07-18 | Ed. 3 : 2023 | Y | N | N | N | N | Y* | Y | 20.8 kW, 46.08 kWh, 208 Vac, lithium iron energy storage system, includes 9 battery modules and 2 hybrid inverter | 46.08 | 20.8 | 208 | 20.8 | Intertek | [4/12/2024] | No Information Submitted | No Information Submitted | No Information Submitted | No Information Submitted | No Information Submitted | Intertek | 2022-05-27 | 2024-10-11 | No Information Submitted | No Information Submitted | N |  | 2024-10-11
EG4 Electronics LLC |  | PP-100A29-18K2-LP-02 {240V} | Lithium Iron Phosphate | Y | Intertek | 2024-07-18 | Ed. 3 : 2023 | Y | N | N | N | N | Y* | Y | 24 kW, 46.08 kWh, 240 Vac, lithium iron energy storage system, includes 9 battery modules and 2 hybrid inverter | 46.08 | 24 | 240 | 24 | Intertek | [4/12/2024] | No Information Submitted | No Information Submitted | No Information Submitted | No Information Submitted | No Information Submitted | Intertek | 2022-05-27 | 2024-10-11 | No Information Submitted | No Information Submitted | N |  | 2024-10-11
EG4 Electronics LLC |  | PP-100A29-18K3-LL {208V} | Lithium Iron Phosphate | Y | Intertek | 2023-09-28 | Ed. 3 : 2023 | Y | N | N | N | N | Y* | N | 31.2 kW, 46.08 kWh, 208 V, lithium iron energy storage system, includes 9 battery modules and 3 inverters. | 46.08 | 31.2 | 208 | 31.2 | Intertek | [4/20/2023] | No Information Submitted | No Information Submitted | No Information Submitted | No Information Submitted | No Information Submitted | Intertek | 2022-05-27 | No Information Submitted | No Information Submitted | No Information Submitted | N |  | 2023-11-13 | 2024-04-11
EG4 Electronics LLC |  | PP-100A29-18K3-LL {240V} | Lithium Iron Phosphate | Y | Intertek | 2023-09-28 | Ed. 3 : 2023 | Y | N | N | N | N | Y* | N | 37 kW, 46.08 kWh, 240 V, lithium iron energy storage system, includes 9 battery modules and 3 inverters. | 46.08 | 36 | 240 | 36 | Intertek | [4/20/2023] | No Information Submitted | No Information Submitted | No Information Submitted | No Information Submitted | No Information Submitted | Intertek | 2022-05-27 | No Information Submitted | No Information Submitted | No Information Submitted | N |  | 2023-11-13 | 2024-04-11
EG4 Electronics LLC |  | PP-100A29-18K3-LP-02 {208V} | Lithium Iron Phosphate | Y | Intertek | 2024-07-18 | Ed. 3 : 2023 | Y | N | N | N | N | Y* | Y | 31.2 kW, 46.08 kWh, 208 Vac, lithium iron energy storage system, includes 9 battery modules and 3 hybrid inverter | 46.08 | 31.2 | 208 | 31.2 | Intertek | [4/12/2024] | No Information Submitted | No Information Submitted | No Information Submitted | No Information Submitted | No Information Submitted | Intertek | 2022-05-27 | 2024-10-11 | No Information Submitted | No Information Submitted | N |  | 2024-10-11
EG4 Electronics LLC |  | PP-100A29-18K3-LP-02 {240V} | Lithium Iron Phosphate | Y | Intertek | 2024-07-18 | Ed. 3 : 2023 | Y | N | N | N | N | Y* | Y | 36 kW, 46.08 kWh, 240 Vac, lithium iron energy storage system, includes 9 battery modules and 3 hybrid inverter | 46.08 | 36 | 240 | 36 | Intertek | [4/12/2024] | No Information Submitted | No Information Submitted | No Information Submitted | No Information Submitted | No Information Submitted | Intertek | 2022-05-27 | 2024-10-11 | No Information Submitted | No Information Submitted | N |  | 2024-10-11
EG4 Electronics LLC |  | PP-48-314A3-18FX1-AW-XX {208V} | Lithium Iron Phosphate | Y | Intertek | 2025-12-24 | Ed. 3 : 2023 | Y | Y | Y | Y | Y* | Y |  | 11.2 kW, 48 kWh, energy storage system, where XX may be 00-99 | 48 | 11.2 | 208 | 11.2 | Intertek | [1/23/2025] | Intertek | [3/13/2025] | [fA1.0] | [3/13/2025] | 2025-05-21 | Intertek | 2025-04-15 |  | No Information Submitted | No Information Submitted | N |  | 2026-02-23
EG4 Electronics LLC |  | PP-48-314A3-18FX1-AW-XX {240V} | Lithium Iron Phosphate | Y | Intertek | 2025-12-24 | Ed. 3 : 2023 | Y | Y | Y | Y | Y* | Y |  | 13 kW, 48 kWh, energy storage system, where XX may be 00-99 | 48 | 13 | 240 | 13 | Intertek | [1/23/2025] | Intertek | [3/13/2025] | [fA1.0] | [3/13/2025] | 2025-05-21 | Intertek | 2025-04-15 |  | No Information Submitted | No Information Submitted | N |  | 2026-02-23
EG4 Electronics LLC |  | PP-48-314A3-18FX1-IN-XX {208V} | Lithium Iron Phosphate | Y | Intertek | 2025-12-08 | Ed. 3 : 2023 | Y | Y | Y | Y | Y* | Y |  | 11.2 kW, 48 kWh, energy storage system, where XX may be 00-99 | 48 | 11.2 | 208 | 11.2 | Intertek | [1/23/2025] | Intertek | [3/13/2025] | [fA1.0] | [3/13/2025] | 2025-05-21 | Intertek | 2025-04-15 |  | No Information Submitted | No Information Submitted | N |  | 2026-02-23
EG4 Electronics LLC |  | PP-48-314A3-18FX1-IN-XX {240V} | Lithium Iron Phosphate | Y | Intertek | 2025-12-08 | Ed. 3 : 2023 | Y | Y | Y | Y | Y* | Y |  | 13 kW, 48 kWh, energy storage system, where XX may be 00-99 | 48 | 13 | 240 | 13 | Intertek | [1/23/2025] | Intertek | [3/13/2025] | [fA1.0] | [3/13/2025] | 2025-05-21 | Intertek | 2025-04-15 |  | No Information Submitted | No Information Submitted | N |  | 2026-02-23
EG4 Electronics LLC |  | PP-48-314A3-18FX2-AW-XX {208V} | Lithium Iron Phosphate | Y | Intertek | 2025-12-24 | Ed. 3 : 2023 | Y | Y | Y | Y | Y* | Y |  | 22.4 kW, 48 kWh, energy storage system, where XX may be 00-99 | 48 | 22.4 | 208 | 22.4 | Intertek | [1/23/2025] | Intertek | [3/13/2025] | [fA1.0] | [3/13/2025] | 2025-05-21 | Intertek | 2025-04-15 |  | No Information Submitted | No Information Submitted | N |  | 2026-02-23
EG4 Electronics LLC |  | PP-48-314A3-18FX2-AW-XX {240V} | Lithium Iron Phosphate | Y | Intertek | 2025-12-24 | Ed. 3 : 2023 | Y | Y | Y | Y | Y* | Y |  | 26 kW, 48 kWh, energy storage system, where XX may be 00-99 | 48 | 26 | 240 | 26 | Intertek | [1/23/2025] | Intertek | [3/13/2025] | [fA1.0] | [3/13/2025] | 2025-05-21 | Intertek | 2025-04-15 |  | No Information Submitted | No Information Submitted | N |  | 2026-02-23
EG4 Electronics LLC |  | PP-48-314A3-18FX2-IN-XX {208V} | Lithium Iron Phosphate | Y | Intertek | 2025-12-08 | Ed. 3 : 2023 | Y | Y | Y | Y | Y* | Y |  | 22.4 kW, 48 kWh, energy storage system, where XX may be 00-99 | 48 | 22.4 | 208 | 22.4 | Intertek | [1/23/2025] | Intertek | [3/13/2025] | [fA1.0] | [3/13/2025] | 2025-05-21 | Intertek | 2025-04-15 |  | No Information Submitted | No Information Submitted | N |  | 2026-02-23
EG4 Electronics LLC |  | PP-48-314A3-18FX2-IN-XX {240V} | Lithium Iron Phosphate | Y | Intertek | 2025-12-08 | Ed. 3 : 2023 | Y | Y | Y | Y | Y* | Y |  | 26 kW, 48 kWh, energy storage system, where XX may be 00-99 | 48 | 26 | 240 | 26 | Intertek | [1/23/2025] | Intertek | [3/13/2025] | [fA1.0] | [3/13/2025] | 2025-05-21 | Intertek | 2025-04-15 |  | No Information Submitted | No Information Submitted | N |  | 2026-02-23
EG4 Electronics LLC |  | PP-48-314A3-18FX3-AW-XX {208V} | Lithium Iron Phosphate | Y | Intertek | 2025-12-24 | Ed. 3 : 2023 | Y | Y | Y | Y | Y* | Y |  | 22.4 kW, 48 kWh, energy storage system, where XX may be 00-99 | 48 | 33.6 | 208 | 33.6 | Intertek | [1/23/2025] | Intertek | [3/13/2025] | [fA1.0] | [3/13/2025] | 2025-05-21 | Intertek | 2025-04-15 |  | No Information Submitted | No Information Submitted | N |  | 2026-02-23
EG4 Electronics LLC |  | PP-48-314A3-18FX3-AW-XX {240V} | Lithium Iron Phosphate | Y | Intertek | 2025-12-24 | Ed. 3 : 2023 | Y | Y | Y | Y | Y* | Y |  | 39 kW, 48 kWh, energy storage system, where XX may be 00-99 | 48 | 39 | 240 | 39 | Intertek | [1/23/2025] | Intertek | [3/13/2025] | [fA1.0] | [3/13/2025] | 2025-05-21 | Intertek | 2025-04-15 |  | No Information Submitted | No Information Submitted | N |  | 2026-02-23
EG4 Electronics LLC |  | PP-48-314A3-18FX3-IN-XX {208V} | Lithium Iron Phosphate | Y | Intertek | 2025-12-08 | Ed. 3 : 2023 | Y | Y | Y | Y | Y* | Y |  | 33.6 kW, 48 kWh, energy storage system, where XX may be 00-99 | 48 | 33.6 | 208 | 33.6 | Intertek | [1/23/2025] | Intertek | [3/13/2025] | [fA1.0] | [3/13/2025] | 2025-05-21 | Intertek | 2025-04-15 |  | No Information Submitted | No Information Submitted | N |  | 2026-02-23
EG4 Electronics LLC |  | PP-48-314A3-18FX3-IN-XX {240V} | Lithium Iron Phosphate | Y | Intertek | 2025-12-08 | Ed. 3 : 2023 | Y | Y | Y | Y | Y* | Y |  | 39 kW, 48 kWh, energy storage system, where XX may be 00-99 | 48 | 39 | 240 | 39 | Intertek | [1/23/2025] | Intertek | [3/13/2025] | [fA1.0] | [3/13/2025] | 2025-05-21 | Intertek | 2025-04-15 |  | No Information Submitted | No Information Submitted | N |  | 2026-02-23
EG4 Electronics LLC |  | PP-48-314A3-21FX1-AW-XX {208V} | Lithium Iron Phosphate | Y | Intertek | 2025-12-24 | Ed. 3 : 2023 | Y | Y | Y | Y | Y* | Y |  | 13.8 kW, 48 kWh, energy storage system, where XX may be 00-99 | 48 | 13.8 | 208 | 13.8 | Intertek | [10/23/2024] | Intertek | [3/13/2025] | [fA1.0] | [3/13/2025] | 2025-05-21 | Intertek | 2025-04-15 |  | No Information Submitted | No Information Submitted | N |  | 2026-02-23
EG4 Electronics LLC |  | PP-48-314A3-21FX1-AW-XX {240V} | Lithium Iron Phosphate | Y | Intertek | 2025-12-24 | Ed. 3 : 2023 | Y | Y | Y | Y | Y* | Y |  | 16 kW, 48 kWh, energy storage system, where XX may be 00-99 | 48 | 16 | 240 | 16 | Intertek | [10/23/2024] | Intertek | [3/13/2025] | [fA1.0] | [3/13/2025] | 2025-05-21 | Intertek | 2025-04-15 |  | No Information Submitted | No Information Submitted | N |  | 2026-02-23
EG4 Electronics LLC |  | PP-48-314A3-21FX1-IN-XX {208V} | Lithium Iron Phosphate | Y | Intertek | 2025-12-08 | Ed. 3 : 2023 | Y | Y | Y | Y | Y* | Y |  | 13.8 kW, 64 kWh, energy storage system, where XX may be 00-99 | 48 | 13.8 | 208 | 13.8 | Intertek | [10/23/2024] | Intertek | [3/13/2025] | [fA1.0] | [3/13/2025] | 2025-05-21 | Intertek | 2025-04-15 |  | No Information Submitted | No Information Submitted | N |  | 2026-02-23
EG4 Electronics LLC |  | PP-48-314A3-21FX1-IN-XX {240V} | Lithium Iron Phosphate | Y | Intertek | 2025-12-08 | Ed. 3 : 2023 | Y | Y | Y | Y | Y* | Y |  | 16 kW, 64 kWh, energy storage system, where XX may be 00-99 | 48 | 16 | 240 | 16 | Intertek | [10/23/2024] | Intertek | [3/13/2025] | [fA1.0] | [3/13/2025] | 2025-05-21 | Intertek | 2025-04-15 |  | No Information Submitted | No Information Submitted | N |  | 2026-02-23
EG4 Electronics LLC |  | PP-48-314A3-21FX2-AW-XX {208V} | Lithium Iron Phosphate | Y | Intertek | 2025-12-24 | Ed. 3 : 2023 | Y | Y | Y | Y | Y* | Y |  | 27.7 kW, 48 kWh, energy storage system, where XX may be 00-99 | 48 | 27.7 | 208 | 27.7 | Intertek | [10/23/2024] | Intertek | [3/13/2025] | [fA1.0] | [3/13/2025] | 2025-05-21 | Intertek | 2025-04-15 |  | No Information Submitted | No Information Submitted | N |  | 2026-02-23
EG4 Electronics LLC |  | PP-48-314A3-21FX2-AW-XX {240V} | Lithium Iron Phosphate | Y | Intertek | 2025-12-24 | Ed. 3 : 2023 | Y | Y | Y | Y | Y* | Y |  | 32 kW, 48 kWh, energy storage system, where XX may be 00-99 | 48 | 32 | 240 | 32 | Intertek | [10/23/2024] | Intertek | [3/13/2025] | [fA1.0] | [3/13/2025] | 2025-05-21 | Intertek | 2025-04-15 |  | No Information Submitted | No Information Submitted | N |  | 2026-02-23
EG4 Electronics LLC |  | PP-48-314A3-21FX2-IN-XX {208V} | Lithium Iron Phosphate | Y | Intertek | 2025-12-08 | Ed. 3 : 2023 | Y | Y | Y | Y | Y* | Y |  | 27.7 kW, 64 kWh, energy storage system, where XX may be 00-99 | 48 | 27.7 | 208 | 27.7 | Intertek | [10/23/2024] | Intertek | [3/13/2025] | [fA1.0] | [3/13/2025] | 2025-05-21 | Intertek | 2025-04-15 |  | No Information Submitted | No Information Submitted | N |  | 2026-02-23
EG4 Electronics LLC |  | PP-48-314A3-21FX2-IN-XX {240V} | Lithium Iron Phosphate | Y | Intertek | 2025-12-08 | Ed. 3 : 2023 | Y | Y | Y | Y | Y* | Y |  | 32 kW, 64 kWh, energy storage system, where XX may be 00-99 | 48 | 32 | 240 | 32 | Intertek | [10/23/2024] | Intertek | [3/13/2025] | [fA1.0] | [3/13/2025] | 2025-05-21 | Intertek | 2025-04-15 |  | No Information Submitted | No Information Submitted | N |  | 2026-02-23
EG4 Electronics LLC |  | PP-48-314A3-21FX3-AW-XX {208V} | Lithium Iron Phosphate | Y | Intertek | 2025-12-24 | Ed. 3 : 2023 | Y | Y | Y | Y | Y* | Y |  | 41.6 kW, 48 kWh, energy storage system, where XX may be 00-99 | 48 | 41.6 | 208 | 41.6 | Intertek | [10/23/2024] | Intertek | [3/13/2025] | [fA1.0] | [3/13/2025] | 2025-05-21 | Intertek | 2025-04-15 |  | No Information Submitted | No Information Submitted | N |  | 2026-02-23
EG4 Electronics LLC |  | PP-48-314A3-21FX3-AW-XX {240V} | Lithium Iron Phosphate | Y | Intertek | 2025-12-24 | Ed. 3 : 2023 | Y | Y | Y | Y | Y* | Y |  | 48 kW, 48 kWh, energy storage system, where XX may be 00-99 | 48 | 48 | 240 | 48 | Intertek | [10/23/2024] | Intertek | [3/13/2025] | [fA1.0] | [3/13/2025] | 2025-05-21 | Intertek | 2025-04-15 |  | No Information Submitted | No Information Submitted | N |  | 2026-02-23
EG4 Electronics LLC |  | PP-48-314A3-21FX3-IN-XX {208V} | Lithium Iron Phosphate | Y | Intertek | 2025-12-08 | Ed. 3 : 2023 | Y | Y | Y | Y | Y* | Y |  | 41.6 kW, 64 kWh, energy storage system, where XX may be 00-99 | 48 | 41.6 | 208 | 41.6 | Intertek | [10/23/2024] | Intertek | [3/13/2025] | [fA1.0] | [3/13/2025] | 2025-05-21 | Intertek | 2025-04-15 |  | No Information Submitted | No Information Submitted | N |  | 2026-02-23
EG4 Electronics LLC |  | PP-48-314A3-21FX3-IN-XX {240V} | Lithium Iron Phosphate | Y | Intertek | 2025-12-08 | Ed. 3 : 2023 | Y | Y | Y | Y | Y* | Y |  | 48 kW, 64 kWh, energy storage system, where XX may be 00-99 | 48 | 48 | 240 | 48 | Intertek | [10/23/2024] | Intertek | [3/13/2025] | [fA1.0] | [3/13/2025] | 2025-05-21 | Intertek | 2025-04-15 |  | No Information Submitted | No Information Submitted | N |  | 2026-02-23
EG4 Electronics LLC |  | WM-48-314-3-AW-XX | Lithium Iron Phosphate | N | Intertek | 2026-02-02 | Ed. 3 : 2023 | N | N | N | N | N | N |  | 30.6 kW, 48 kWh, battery energy storage system, where XX may be 00-99 | 48 | 30.6 | Not Applicable | 30.6 | No Information Submitted | No Information Submitted | No Information Submitted | No Information Submitted | No Information Submitted | No Information Submitted | No Information Submitted | No Information Submitted | No Information Submitted |  | No Information Submitted | No Information Submitted | N |  | 2026-03-11 |  | Not Applicable | Not Applicable | Not Applicable | Not Applicable | Not Applicable | Not Applicable | Not Applicable | Not Applicable | Not Applicable
EG4 Electronics LLC |  | WM-48-314-3-IN-XX | Lithium Iron Phosphate | N | Intertek | 2026-01-28 | Ed. 3 : 2023 | N | N | N | N | N | N |  | 30.6 kW, 48 kWh, battery energy storage system, where XX may be 00-99 | 48 | 30.6 | Not Applicable | 30.6 | No Information Submitted | No Information Submitted | No Information Submitted | No Information Submitted | No Information Submitted | No Information Submitted | No Information Submitted | No Information Submitted | No Information Submitted |  | No Information Submitted | No Information Submitted | N |  | 2026-03-11 |  | Not Applicable | Not Applicable | Not Applicable | Not Applicable | Not Applicable | Not Applicable | Not Applicable | Not Applicable | Not Applicable
EG4 Electronics LLC |  | PP-100A210-18K2-LL {208V} | Lithium Iron Phosphate | Y | Intertek | 2023-09-28 | Ed. 3 : 2023 | Y | N | N | N | N | Y* | N | 20.8 kW, 51.2 kWh, 208 V, lithium iron energy storage system, includes 10 battery modules and 2 inverters. | 51.2 | 20.8 | 208 | 20.8 | Intertek | [4/20/2023] | No Information Submitted | No Information Submitted | No Information Submitted | No Information Submitted | No Information Submitted | Intertek | 2022-05-27 | No Information Submitted | No Information Submitted | No Information Submitted | N |  | 2023-11-13 | 2024-04-11
EG4 Electronics LLC |  | PP-100A210-18K2-LL {240V} | Lithium Iron Phosphate | Y | Intertek | 2023-09-28 | Ed. 3 : 2023 | Y | N | N | N | N | Y* | N | 28 kW, 51.2 kWh, 240 V, lithium iron energy storage system, includes 10 battery modules and 2 inverters. | 51.2 | 24 | 240 | 24 | Intertek | [4/20/2023] | No Information Submitted | No Information Submitted | No Information Submitted | No Information Submitted | No Information Submitted | Intertek | 2022-05-27 | No Information Submitted | No Information Submitted | No Information Submitted | N |  | 2023-11-13 | 2024-04-11
EG4 Electronics LLC |  | PP-100A210-18K2-LP {208V} | Lithium Iron Phosphate | Y | Intertek | 2023-10-17 | Ed. 3 : 2023 | Y | N | N | N | N | Y* | N | 20.8 kW, 51.2 kWh, lithium iron phosphate energy storage system | 51.2 | 20.8 | 208 | 20.8 | Intertek | [4/20/2023] | No Information Submitted | No Information Submitted | No Information Submitted | No Information Submitted | No Information Submitted | Intertek | 2022-05-27 | No Information Submitted | No Information Submitted | No Information Submitted | N |  | 2023-12-21 | 2024-04-11
EG4 Electronics LLC |  | PP-100A210-18K2-LP {240V} | Lithium Iron Phosphate | Y | Intertek | 2023-10-17 | Ed. 3 : 2023 | Y | N | N | N | N | Y* | N | 24 kW, 51.2 kWh, lithium iron phosphate energy storage system | 51.2 | 24 | 240 | 24 | Intertek | [4/20/2023] | No Information Submitted | No Information Submitted | No Information Submitted | No Information Submitted | No Information Submitted | Intertek | 2022-05-27 | No Information Submitted | No Information Submitted | No Information Submitted | N |  | 2023-12-21 | 2024-04-11
EG4 Electronics LLC |  | PP-100A210-18K2-LP-02 {208V} | Lithium Iron Phosphate | Y | Intertek | 2024-07-18 | Ed. 3 : 2023 | Y | N | N | N | N | Y* | Y | 20.8 kW, 51.2 kWh, 208 Vac, lithium iron energy storage system, includes 10 battery modules and 2 hybrid inverter | 51.2 | 20.8 | 208 | 20.8 | Intertek | [4/12/2024] | No Information Submitted | No Information Submitted | No Information Submitted | No Information Submitted | No Information Submitted | Intertek | 2022-05-27 | 2024-10-11 | No Information Submitted | No Information Submitted | N |  | 2024-10-11
EG4 Electronics LLC |  | PP-100A210-18K2-LP-02 {240V} | Lithium Iron Phosphate | Y | Intertek | 2024-07-18 | Ed. 3 : 2023 | Y | N | N | N | N | Y* | Y | 24 kW, 51.2 kWh, 240 Vac, lithium iron energy storage system, includes 10 battery modules and 2 hybrid inverter | 51.2 | 24 | 240 | 24 | Intertek | [4/12/2024] | No Information Submitted | No Information Submitted | No Information Submitted | No Information Submitted | No Information Submitted | Intertek | 2022-05-27 | 2024-10-11 | No Information Submitted | No Information Submitted | N |  | 2024-10-11
EG4 Electronics LLC |  | PP-100A210-18K3-LL {208V} | Lithium Iron Phosphate | Y | Intertek | 2023-09-28 | Ed. 3 : 2023 | Y | N | N | N | N | Y* | N | 31.2 kW, 51.2 kWh, 208 V, lithium iron energy storage system, includes 10 battery modules and 3 inverters. | 51.2 | 31.2 | 208 | 31.2 | Intertek | [4/20/2023] | No Information Submitted | No Information Submitted | No Information Submitted | No Information Submitted | No Information Submitted | Intertek | 2022-05-27 | No Information Submitted | No Information Submitted | No Information Submitted | N |  | 2023-11-13 | 2024-04-11
EG4 Electronics LLC |  | PP-100A210-18K3-LL {240V} | Lithium Iron Phosphate | Y | Intertek | 2023-09-28 | Ed. 3 : 2023 | Y | N | N | N | N | Y* | N | 37 kW, 51.2 kWh, 240 V, lithium iron energy storage system, includes 10 battery modules and 3 inverters. | 51.2 | 36 | 240 | 36 | Intertek | [4/20/2023] | No Information Submitted | No Information Submitted | No Information Submitted | No Information Submitted | No Information Submitted | Intertek | 2022-05-27 | No Information Submitted | No Information Submitted | No Information Submitted | N |  | 2023-11-13 | 2024-04-11
EG4 Electronics LLC |  | PP-100A210-18K3-LP-02 {208V} | Lithium Iron Phosphate | Y | Intertek | 2024-07-18 | Ed. 3 : 2023 | Y | N | N | N | N | Y* | Y | 31.2 kW, 51.2 kWh, 208 Vac, lithium iron energy storage system, includes 10 battery modules and 3 hybrid inverter | 51.2 | 31.2 | 208 | 31.2 | Intertek | [4/12/2024] | No Information Submitted | No Information Submitted | No Information Submitted | No Information Submitted | No Information Submitted | Intertek | 2022-05-27 | 2024-10-11 | No Information Submitted | No Information Submitted | N |  | 2024-10-11
EG4 Electronics LLC |  | PP-100A210-18K3-LP-02 {240V} | Lithium Iron Phosphate | Y | Intertek | 2024-07-18 | Ed. 3 : 2023 | Y | N | N | N | N | Y* | Y | 36 kW, 51.2 kWh, 240 Vac, lithium iron energy storage system, includes 10 battery modules and 3 hybrid inverter | 51.2 | 36 | 240 | 36 | Intertek | [4/12/2024] | No Information Submitted | No Information Submitted | No Information Submitted | No Information Submitted | No Information Submitted | Intertek | 2022-05-27 | 2024-10-11 | No Information Submitted | No Information Submitted | N |  | 2024-10-11
EG4 Electronics LLC |  | PP-100A211-18K2-LL {208V} | Lithium Iron Phosphate | Y | Intertek | 2023-09-28 | Ed. 3 : 2023 | Y | N | N | N | N | Y* | N | 20.8 kW, 56.32 kWh, 208 V, lithium iron energy storage system, includes 11 battery modules and 2 inverters. | 56.32 | 20.8 | 208 | 20.8 | Intertek | [4/20/2023] | No Information Submitted | No Information Submitted | No Information Submitted | No Information Submitted | No Information Submitted | Intertek | 2022-05-27 | No Information Submitted | No Information Submitted | No Information Submitted | N |  | 2023-11-13 | 2024-04-11
EG4 Electronics LLC |  | PP-100A211-18K2-LL {240V} | Lithium Iron Phosphate | Y | Intertek | 2023-09-28 | Ed. 3 : 2023 | Y | N | N | N | N | Y* | N | 29 kW, 56.32 kWh, 240 V, lithium iron energy storage system, includes 11 battery modules and 2 inverters. | 56.32 | 24 | 240 | 24 | Intertek | [4/20/2023] | No Information Submitted | No Information Submitted | No Information Submitted | No Information Submitted | No Information Submitted | Intertek | 2022-05-27 | No Information Submitted | No Information Submitted | No Information Submitted | N |  | 2023-11-13 | 2024-04-11
EG4 Electronics LLC |  | PP-100A211-18K2-LP {208V} | Lithium Iron Phosphate | Y | Intertek | 2023-10-17 | Ed. 3 : 2023 | Y | N | N | N | N | Y* | N | 20.8 kW, 56.32 kWh, lithium iron phosphate energy storage system | 56.32 | 20.8 | 208 | 20.8 | Intertek | [4/20/2023] | No Information Submitted | No Information Submitted | No Information Submitted | No Information Submitted | No Information Submitted | Intertek | 2022-05-27 | No Information Submitted | No Information Submitted | No Information Submitted | N |  | 2023-12-21 | 2024-04-11
EG4 Electronics LLC |  | PP-100A211-18K2-LP {240V} | Lithium Iron Phosphate | Y | Intertek | 2023-10-17 | Ed. 3 : 2023 | Y | N | N | N | N | Y* | N | 24 kW, 56.32 kWh, lithium iron phosphate energy storage system | 56.32 | 24 | 240 | 24 | Intertek | [4/20/2023] | No Information Submitted | No Information Submitted | No Information Submitted | No Information Submitted | No Information Submitted | Intertek | 2022-05-27 | No Information Submitted | No Information Submitted | No Information Submitted | N |  | 2023-12-21 | 2024-04-11
EG4 Electronics LLC |  | PP-100A211-18K2-LP-02 {208V} | Lithium Iron Phosphate | Y | Intertek | 2024-07-18 | Ed. 3 : 2023 | Y | N | N | N | N | Y* | Y | 20.8 kW, 56.32 kWh, 208 Vac, lithium iron energy storage system, includes 11 battery modules and 2 hybrid inverter | 56.32 | 20.8 | 208 | 20.8 | Intertek | [4/12/2024] | No Information Submitted | No Information Submitted | No Information Submitted | No Information Submitted | No Information Submitted | Intertek | 2022-05-27 | 2024-10-11 | No Information Submitted | No Information Submitted | N |  | 2024-10-11
EG4 Electronics LLC |  | PP-100A211-18K2-LP-02 {240V} | Lithium Iron Phosphate | Y | Intertek | 2024-07-18 | Ed. 3 : 2023 | Y | N | N | N | N | Y* | Y | 24 kW, 56.32 kWh, 240 Vac, lithium iron energy storage system, includes 11 battery modules and 2 hybrid inverter | 56.32 | 24 | 240 | 24 | Intertek | [4/12/2024] | No Information Submitted | No Information Submitted | No Information Submitted | No Information Submitted | No Information Submitted | Intertek | 2022-05-27 | 2024-10-11 | No Information Submitted | No Information Submitted | N |  | 2024-10-11
EG4 Electronics LLC |  | PP-100A211-18K3-LL {208V} | Lithium Iron Phosphate | Y | Intertek | 2023-09-28 | Ed. 3 : 2023 | Y | N | N | N | N | Y* | N | 31.2 kW, 56.32 kWh, 208 V, lithium iron energy storage system, includes 11 battery modules and 3 inverters. | 56.32 | 31.2 | 208 | 31.2 | Intertek | [4/20/2023] | No Information Submitted | No Information Submitted | No Information Submitted | No Information Submitted | No Information Submitted | Intertek | 2022-05-27 | No Information Submitted | No Information Submitted | No Information Submitted | N |  | 2023-11-13 | 2024-04-11
EG4 Electronics LLC |  | PP-100A211-18K3-LL {240V} | Lithium Iron Phosphate | Y | Intertek | 2023-09-28 | Ed. 3 : 2023 | Y | N | N | N | N | Y* | N | 37 kW, 56.32 kWh, 240 V, lithium iron energy storage system, includes 11 battery modules and 3 inverters. | 56.32 | 36 | 240 | 36 | Intertek | [4/20/2023] | No Information Submitted | No Information Submitted | No Information Submitted | No Information Submitted | No Information Submitted | Intertek | 2022-05-27 | No Information Submitted | No Information Submitted | No Information Submitted | N |  | 2023-11-13 | 2024-04-11
EG4 Electronics LLC |  | PP-100A211-18K3-LP-02 {208V} | Lithium Iron Phosphate | Y | Intertek | 2024-07-18 | Ed. 3 : 2023 | Y | N | N | N | N | Y* | Y | 31.2 kW, 56.32 kWh, 208 Vac, lithium iron energy storage system, includes 11 battery modules and 3 hybrid inverter | 56.32 | 31.2 | 208 | 31.2 | Intertek | [4/12/2024] | No Information Submitted | No Information Submitted | No Information Submitted | No Information Submitted | No Information Submitted | Intertek | 2022-05-27 | 2024-10-11 | No Information Submitted | No Information Submitted | N |  | 2024-10-11
EG4 Electronics LLC |  | PP-100A211-18K3-LP-02 {240V} | Lithium Iron Phosphate | Y | Intertek | 2024-07-18 | Ed. 3 : 2023 | Y | N | N | N | N | Y* | Y | 36 kW, 56.32 kWh, 240 Vac, lithium iron energy storage system, includes 11 battery modules and 3 hybrid inverter | 56.32 | 36 | 240 | 36 | Intertek | [4/12/2024] | No Information Submitted | No Information Submitted | No Information Submitted | No Information Submitted | No Information Submitted | Intertek | 2022-05-27 | 2024-10-11 | No Information Submitted | No Information Submitted | N |  | 2024-10-11
EG4 Electronics LLC |  | PP-48-280A4-12K1-AW-XX {208V} | Lithium Iron Phosphate | Y | Intertek | 2025-08-26 | Ed. 3 : 2023 | Y | Y | Y | Y | Y | Y* | Y | 8 kW, 57.344 kWh, energy storage system, where xx may be 00-99 | 57.344 | 8 | 208 | 8 | Intertek | [4/10/2024] | Intertek | [4/3/2025] | [EA1.0] | [4/3/2025] | 2025-06-11 | Intertek | 2024-02-22 | 2025-02-21 | No Information Submitted | No Information Submitted | N |  | 2025-02-11 | 2025-11-03
EG4 Electronics LLC |  | PP-48-280A4-12K1-AW-XX {240V} | Lithium Iron Phosphate | Y | Intertek | 2025-08-26 | Ed. 3 : 2023 | Y | Y | Y | Y | Y | Y* | Y | 8 kW, 57.344 kWh, energy storage system, where xx may be 00-99 | 57.344 | 8 | 240 | 8 | Intertek | [4/10/2024] | Intertek | [4/3/2025] | [EA1.0] | [4/3/2025] | 2025-06-11 | Intertek | 2024-02-22 | 2025-02-21 | No Information Submitted | No Information Submitted | N |  | 2025-02-11 | 2025-11-03
EG4 Electronics LLC |  | PP-48-280A4-12K1-IN-XX {208V} | Lithium Iron Phosphate | Y | Intertek | 2024-12-19 | Ed. 3 : 2023 | Y | Y | Y | Y | Y | Y* | Y | 8 kW, 57.344 kWh, energy storage system, where xx may be 00-99 | 57.344 | 8 | 208 | 8 | Intertek | [4/10/2024] | Intertek | [4/3/2025] | [EA1.0] | [4/3/2025] | 2025-06-11 | Intertek | 2024-02-22 | 2025-02-21 | No Information Submitted | No Information Submitted | N |  | 2025-02-21 | 2025-11-03
EG4 Electronics LLC |  | PP-48-280A4-12K1-IN-XX {240V} | Lithium Iron Phosphate | Y | Intertek | 2024-12-19 | Ed. 3 : 2023 | Y | Y | Y | Y | Y | Y* | Y | 8 kW, 57.344 kWh, energy storage system, where xx may be 00-99 | 57.344 | 8 | 240 | 8 | Intertek | [4/10/2024] | Intertek | [4/3/2025] | [EA1.0] | [4/3/2025] | 2025-06-11 | Intertek | 2024-02-22 | 2025-02-21 | No Information Submitted | No Information Submitted | N |  | 2025-02-21 | 2025-11-03
EG4 Electronics LLC |  | PP-48-280A4-12K2-AW-XX {208V} | Lithium Iron Phosphate | Y | Intertek | 2025-08-26 | Ed. 3 : 2023 | Y | Y | Y | Y | Y | Y* | Y | 16 kW, 57.344 kWh, energy storage system, where xx may be 00-99 | 57.344 | 16 | 208 | 16 | Intertek | [4/10/2024] | Intertek | [4/3/2025] | [EA1.0] | [4/3/2025] | 2025-06-11 | Intertek | 2024-02-22 | 2025-02-21 | No Information Submitted | No Information Submitted | N |  | 2025-02-11 | 2025-11-03
EG4 Electronics LLC |  | PP-48-280A4-12K2-AW-XX {240V} | Lithium Iron Phosphate | Y | Intertek | 2025-08-26 | Ed. 3 : 2023 | Y | Y | Y | Y | Y | Y* | Y | 16 kW, 57.344 kWh, energy storage system, where xx may be 00-99 | 57.344 | 16 | 240 | 16 | Intertek | [4/10/2024] | Intertek | [4/3/2025] | [EA1.0] | [4/3/2025] | 2025-06-11 | Intertek | 2024-02-22 | 2025-02-21 | No Information Submitted | No Information Submitted | N |  | 2025-02-11 | 2025-11-03
EG4 Electronics LLC |  | PP-48-280A4-12K2-IN-XX {208V} | Lithium Iron Phosphate | Y | Intertek | 2024-12-19 | Ed. 3 : 2023 | Y | Y | Y | Y | Y | Y* | Y | 16 kW, 57.344 kWh, energy storage system, where xx may be 00-99 | 57.344 | 16 | 208 | 16 | Intertek | [4/10/2024] | Intertek | [4/3/2025] | [EA1.0] | [4/3/2025] | 2025-06-11 | Intertek | 2024-02-22 | 2025-02-21 | No Information Submitted | No Information Submitted | N |  | 2025-02-21 | 2025-11-03
EG4 Electronics LLC |  | PP-48-280A4-12K2-IN-XX {240V} | Lithium Iron Phosphate | Y | Intertek | 2024-12-19 | Ed. 3 : 2023 | Y | Y | Y | Y | Y | Y* | Y | 16 kW, 57.344 kWh, energy storage system, where xx may be 00-99 | 57.344 | 16 | 240 | 16 | Intertek | [4/10/2024] | Intertek | [4/3/2025] | [EA1.0] | [4/3/2025] | 2025-06-11 | Intertek | 2024-02-22 | 2025-02-21 | No Information Submitted | No Information Submitted | N |  | 2025-02-21 | 2025-11-03
EG4 Electronics LLC |  | PP-48-280A4-12K3-AW-XX {208V} | Lithium Iron Phosphate | Y | Intertek | 2025-08-26 | Ed. 3 : 2023 | Y | Y | Y | Y | Y | Y* | Y | 24 kW, 57.344 kWh, energy storage system, where xx may be 00-99 | 57.344 | 24 | 208 | 24 | Intertek | [4/10/2024] | Intertek | [4/3/2025] | [EA1.0] | [4/3/2025] | 2025-06-11 | Intertek | 2024-02-22 | 2025-02-21 | No Information Submitted | No Information Submitted | N |  | 2025-02-11 | 2025-11-03
EG4 Electronics LLC |  | PP-48-280A4-12K3-AW-XX {240V} | Lithium Iron Phosphate | Y | Intertek | 2025-08-26 | Ed. 3 : 2023 | Y | Y | Y | Y | Y | Y* | Y | 24 kW, 57.344 kWh, energy storage system, where xx may be 00-99 | 57.344 | 24 | 240 | 24 | Intertek | [4/10/2024] | Intertek | [4/3/2025] | [EA1.0] | [4/3/2025] | 2025-06-11 | Intertek | 2024-02-22 | 2025-02-21 | No Information Submitted | No Information Submitted | N |  | 2025-02-11 | 2025-11-03
EG4 Electronics LLC |  | PP-48-280A4-12K3-IN-XX {208V} | Lithium Iron Phosphate | Y | Intertek | 2024-12-19 | Ed. 3 : 2023 | Y | Y | Y | Y | Y | Y* | Y | 24 kW, 57.344 kWh, energy storage system, where xx may be 00-99 | 57.344 | 24 | 208 | 24 | Intertek | [4/10/2024] | Intertek | [4/3/2025] | [EA1.0] | [4/3/2025] | 2025-06-11 | Intertek | 2024-02-22 | 2025-02-21 | No Information Submitted | No Information Submitted | N |  | 2025-02-21 | 2025-11-03
EG4 Electronics LLC |  | PP-48-280A4-12K3-IN-XX {240V} | Lithium Iron Phosphate | Y | Intertek | 2024-12-19 | Ed. 3 : 2023 | Y | Y | Y | Y | Y | Y* | Y | 24 kW, 57.344 kWh, energy storage system, where xx may be 00-99 | 57.344 | 24 | 240 | 24 | Intertek | [4/10/2024] | Intertek | [4/3/2025] | [EA1.0] | [4/3/2025] | 2025-06-11 | Intertek | 2024-02-22 | 2025-02-21 | No Information Submitted | No Information Submitted | N |  | 2025-02-21 | 2025-11-03
EG4 Electronics LLC |  | PP-48-280A4-18FX1-AW-XX {208V} | Lithium Iron Phosphate | Y | Intertek | 2025-07-23 | Ed. 3 : 2023 | Y | Y | Y | Y | Y | Y* | Y | 11.2 kW, 57.344 kWh, energy storage system, where XX may be 00-99 | 57.344 | 11.2 | 208 | 11.2 | Intertek | [1/23/2025] | Intertek | [3/13/2025] | [fA1.0] | [3/13/2025] | 2025-08-21 | Intertek | 2025-04-15 | 2025-08-21 | No Information Submitted | No Information Submitted | N |  | 2025-08-21
EG4 Electronics LLC |  | PP-48-280A4-18FX1-AW-XX {240V} | Lithium Iron Phosphate | Y | Intertek | 2025-07-23 | Ed. 3 : 2023 | Y | Y | Y | Y | Y | Y* | Y | 13 kW, 57.344 kWh, energy storage system, where XX may be 00-99 | 57.344 | 13 | 240 | 13 | Intertek | [1/23/2025] | Intertek | [3/13/2025] | [fA1.0] | [3/13/2025] | 2025-08-21 | Intertek | 2025-04-15 | 2025-08-21 | No Information Submitted | No Information Submitted | N |  | 2025-08-21
EG4 Electronics LLC |  | PP-48-280A4-18FX1-IN-XX {208V} | Lithium Iron Phosphate | Y | Intertek | 2025-07-25 | Ed. 3 : 2023 | Y | Y | Y | Y | Y | Y* | Y | 11.2 kW, 57.344 kWh, energy storage system, where XX may be 00-99 | 57.344 | 11.2 | 208 | 11.2 | Intertek | [1/23/2025] | Intertek | [3/13/2025] | [fA1.0] | [3/13/2025] | 2025-09-02 | Intertek | 2025-04-15 | 2025-09-02 | No Information Submitted | No Information Submitted | N |  | 2025-09-02
EG4 Electronics LLC |  | PP-48-280A4-18FX1-IN-XX {240V} | Lithium Iron Phosphate | Y | Intertek | 2025-07-25 | Ed. 3 : 2023 | Y | Y | Y | Y | Y | Y* | Y | 13 kW, 57.344 kWh, energy storage system, where XX may be 00-99 | 57.344 | 13 | 240 | 13 | Intertek | [1/23/2025] | Intertek | [3/13/2025] | [fA1.0] | [3/13/2025] | 2025-09-02 | Intertek | 2025-04-15 | 2025-09-02 | No Information Submitted | No Information Submitted | N |  | 2025-09-02
EG4 Electronics LLC |  | PP-48-280A4-18FX2-AW-XX {208V} | Lithium Iron Phosphate | Y | Intertek | 2025-07-23 | Ed. 3 : 2023 | Y | Y | Y | Y | Y | Y* | Y | 22.4 kW, 57.344 kWh, energy storage system, where XX may be 00-99 | 57.344 | 22.4 | 208 | 22.4 | Intertek | [1/23/2025] | Intertek | [3/13/2025] | [fA1.0] | [3/13/2025] | 2025-08-21 | Intertek | 2025-04-15 | 2025-08-21 | No Information Submitted | No Information Submitted | N |  | 2025-08-21
EG4 Electronics LLC |  | PP-48-280A4-18FX2-AW-XX {240V} | Lithium Iron Phosphate | Y | Intertek | 2025-07-23 | Ed. 3 : 2023 | Y | Y | Y | Y | Y | Y* | Y | 26 kW, 57.344 kWh, energy storage system, where XX may be 00-99 | 57.344 | 26 | 240 | 26 | Intertek | [1/23/2025] | Intertek | [3/13/2025] | [fA1.0] | [3/13/2025] | 2025-08-21 | Intertek | 2025-04-15 | 2025-08-21 | No Information Submitted | No Information Submitted | N |  | 2025-08-21
EG4 Electronics LLC |  | PP-48-280A4-18FX2-IN-XX {208V} | Lithium Iron Phosphate | Y | Intertek | 2025-07-25 | Ed. 3 : 2023 | Y | Y | Y | Y | Y | Y* | Y | 22.4 kW, 57.344 kWh, energy storage system, where XX may be 00-99 | 57.344 | 22.4 | 208 | 22.4 | Intertek | [1/23/2025] | Intertek | [3/13/2025] | [fA1.0] | [3/13/2025] | 2025-09-02 | Intertek | 2025-04-15 | 2025-09-02 | No Information Submitted | No Information Submitted | N |  | 2025-09-02
EG4 Electronics LLC |  | PP-48-280A4-18FX2-IN-XX {240V} | Lithium Iron Phosphate | Y | Intertek | 2025-07-25 | Ed. 3 : 2023 | Y | Y | Y | Y | Y | Y* | Y | 26 kW, 57.344 kWh, energy storage system, where XX may be 00-99 | 57.344 | 26 | 240 | 26 | Intertek | [1/23/2025] | Intertek | [3/13/2025] | [fA1.0] | [3/13/2025] | 2025-09-02 | Intertek | 2025-04-15 | 2025-09-02 | No Information Submitted | No Information Submitted | N |  | 2025-09-02
EG4 Electronics LLC |  | PP-48-280A4-18FX3-AW-XX {208V} | Lithium Iron Phosphate | Y | Intertek | 2025-07-23 | Ed. 3 : 2023 | Y | Y | Y | Y | Y | Y* | Y | 33.6 kW, 57.344 kWh, energy storage system, where XX may be 00-99 | 57.344 | 33.6 | 208 | 33.6 | Intertek | [1/23/2025] | Intertek | [3/13/2025] | [fA1.0] | [3/13/2025] | 2025-08-21 | Intertek | 2025-04-15 | 2025-08-21 | No Information Submitted | No Information Submitted | N |  | 2025-08-21
EG4 Electronics LLC |  | PP-48-280A4-18FX3-AW-XX {240V} | Lithium Iron Phosphate | Y | Intertek | 2025-07-23 | Ed. 3 : 2023 | Y | Y | Y | Y | Y | Y* | Y | 39 kW, 57.344 kWh, energy storage system, where XX may be 00-99 | 57.344 | 39 | 240 | 39 | Intertek | [1/23/2025] | Intertek | [3/13/2025] | [fA1.0] | [3/13/2025] | 2025-08-21 | Intertek | 2025-04-15 | 2025-08-21 | No Information Submitted | No Information Submitted | N |  | 2025-08-21
EG4 Electronics LLC |  | PP-48-280A4-18FX3-IN-XX {208V} | Lithium Iron Phosphate | Y | Intertek | 2025-07-25 | Ed. 3 : 2023 | Y | Y | Y | Y | Y | Y* | Y | 33.6 kW, 57.344 kWh, energy storage system, where XX may be 00-99 | 57.344 | 33.6 | 208 | 33.6 | Intertek | [1/23/2025] | Intertek | [3/13/2025] | [fA1.0] | [3/13/2025] | 2025-09-02 | Intertek | 2025-04-15 | 2025-09-02 | No Information Submitted | No Information Submitted | N |  | 2025-09-02
EG4 Electronics LLC |  | PP-48-280A4-18FX3-IN-XX {240V} | Lithium Iron Phosphate | Y | Intertek | 2025-07-25 | Ed. 3 : 2023 | Y | Y | Y | Y | Y | Y* | Y | 39 kW, 57.344 kWh, energy storage system, where XX may be 00-99 | 57.344 | 39 | 240 | 39 | Intertek | [1/23/2025] | Intertek | [3/13/2025] | [fA1.0] | [3/13/2025] | 2025-09-02 | Intertek | 2025-04-15 | 2025-09-02 | No Information Submitted | No Information Submitted | N |  | 2025-09-02
EG4 Electronics LLC |  | PP-48-280A4-18K1-AW-XX {208V} | Lithium Iron Phosphate | Y | Intertek | 2024-12-13 | Ed. 3 : 2023 | Y | Y | Y | Y | Y | Y* | Y | 10.4 kW, 57.344 kWh, energy storage system, where xx may be 00-99 | 57.344 | 10.4 | 208 | 10.4 | Intertek | [4/12/2024] | Intertek | [4/3/2025] | [fA1.0] | [4/3/2025] | 2025-10-21 | Intertek | 2022-05-27 | 2025-02-21 | No Information Submitted | No Information Submitted | N |  | 2025-02-21 | 2025-10-21
EG4 Electronics LLC |  | PP-48-280A4-18K1-AW-XX {240V} | Lithium Iron Phosphate | Y | Intertek | 2024-12-13 | Ed. 3 : 2023 | Y | Y | Y | Y | Y | Y* | Y | 12 kW, 57.344 kWh, energy storage system, where xx may be 00-99 | 57.344 | 12 | 240 | 12 | Intertek | [4/12/2024] | Intertek | [4/3/2025] | [fA1.0] | [4/3/2025] | 2025-10-21 | Intertek | 2022-05-27 | 2025-02-21 | No Information Submitted | No Information Submitted | N |  | 2025-02-21 | 2025-10-21
EG4 Electronics LLC |  | PP-48-280A4-18K1-IN-LL-00 {208V} | Lithium Iron Phosphate | Y | Intertek | 2024-12-19 | Ed. 3 : 2023 | Y | Y | Y | Y | Y | Y* | Y | 10.4 kW, 57.344 kWh, energy storage system | 57.344 | 10.4 | 208 | 10.4 | Intertek | [4/3/2025] | Intertek | [4/3/2025] | [fA1.0] | [4/3/2025] | 2025-06-02 | Intertek | 2022-05-27 | 2024-07-11 | No Information Submitted | No Information Submitted | N |  | 2024-07-11 | 2025-11-03
EG4 Electronics LLC |  | PP-48-280A4-18K1-IN-LL-00 {240V} | Lithium Iron Phosphate | Y | Intertek | 2024-12-19 | Ed. 3 : 2023 | Y | Y | Y | Y | Y | Y* | Y | 12 kW, 57.344 kWh, energy storage system | 57.344 | 12 | 240 | 12 | Intertek | [4/3/2025] | Intertek | [4/3/2025] | [fA1.0] | [4/3/2025] | 2025-06-02 | Intertek | 2022-05-27 | 2024-07-11 | No Information Submitted | No Information Submitted | N |  | 2024-07-11 | 2025-11-03
EG4 Electronics LLC |  | PP-48-280A4-18K1-IN-XX {208V} | Lithium Iron Phosphate | Y | Intertek | 2024-12-19 | Ed. 3 : 2023 | Y | Y | Y | Y | Y | Y* | Y | 10.4 kW, 57.344 kWh, 208 Vac, energy storage system, where XX may be followed by 00-99 | 57.344 | 10.4 | 208 | 10.4 | Intertek | [4/3/2025] | Intertek | [4/3/2025] | [fA1.0] | [4/3/2025] | 2025-06-02 | Intertek | 2022-05-27 | 2025-03-11 | No Information Submitted | No Information Submitted | N |  | 2025-03-11 | 2025-11-03
EG4 Electronics LLC |  | PP-48-280A4-18K1-IN-XX {240V} | Lithium Iron Phosphate | Y | Intertek | 2024-12-19 | Ed. 3 : 2023 | Y | Y | Y | Y | Y | Y* | Y | 12 kW, 57.344 kWh, 240 Vac, energy storage system, where XX may be followed by 00-99 | 57.344 | 12 | 240 | 12 | Intertek | [4/3/2025] | Intertek | [4/3/2025] | [fA1.0] | [4/3/2025] | 2025-06-02 | Intertek | 2022-05-27 | 2025-03-11 | No Information Submitted | No Information Submitted | N |  | 2025-03-11 | 2025-11-03
EG4 Electronics LLC |  | PP-48-280A4-18K2-AW-XX {208V} | Lithium Iron Phosphate | Y | Intertek | 2024-12-13 | Ed. 3 : 2023 | Y | Y | Y | Y | Y | Y* | Y | 20.8 kW, 57.344 kWh, energy storage system, where xx may be 00-99 | 57.344 | 20.8 | 208 | 20.8 | Intertek | [4/12/2024] | Intertek | [4/3/2025] | [fA1.0] | [4/3/2025] | 2025-10-21 | Intertek | 2022-05-27 | 2025-02-21 | No Information Submitted | No Information Submitted | N |  | 2025-02-21 | 2025-10-21
EG4 Electronics LLC |  | PP-48-280A4-18K2-AW-XX {240V} | Lithium Iron Phosphate | Y | Intertek | 2024-12-13 | Ed. 3 : 2023 | Y | Y | Y | Y | Y | Y* | Y | 24 kW, 57.344 kWh, energy storage system, where xx may be 00-99 | 57.344 | 24 | 240 | 24 | Intertek | [4/12/2024] | Intertek | [4/3/2025] | [fA1.0] | [4/3/2025] | 2025-10-21 | Intertek | 2022-05-27 | 2025-02-21 | No Information Submitted | No Information Submitted | N |  | 2025-02-21 | 2025-10-21
EG4 Electronics LLC |  | PP-48-280A4-18K2-IN-LL-00 {208V} | Lithium Iron Phosphate | Y | Intertek | 2024-12-19 | Ed. 3 : 2023 | Y | Y | Y | Y | Y | Y* | Y | 20.8 kW, 57.344 kWh, energy storage system | 57.344 | 20.8 | 208 | 20.8 | Intertek | [4/3/2025] | Intertek | [4/3/2025] | [fA1.0] | [4/3/2025] | 2025-06-02 | Intertek | 2022-05-27 | 2024-07-11 | No Information Submitted | No Information Submitted | N |  | 2024-07-11 | 2025-11-03
EG4 Electronics LLC |  | PP-48-280A4-18K2-IN-LL-00 {240V} | Lithium Iron Phosphate | Y | Intertek | 2024-12-19 | Ed. 3 : 2023 | Y | Y | Y | Y | Y | Y* | Y | 24 kW, 57.344 kWh, energy storage system | 57.344 | 24 | 240 | 24 | Intertek | [4/3/2025] | Intertek | [4/3/2025] | [fA1.0] | [4/3/2025] | 2025-06-02 | Intertek | 2022-05-27 | 2024-07-11 | No Information Submitted | No Information Submitted | N |  | 2024-07-11 | 2025-11-03
EG4 Electronics LLC |  | PP-48-280A4-18K2-IN-XX {208V} | Lithium Iron Phosphate | Y | Intertek | 2024-12-19 | Ed. 3 : 2023 | Y | Y | Y | Y | Y | Y* | Y | 20.8 kW, 57.344 kWh, 208 Vac, energy storage system, where XX may be followed by 00-99 | 57.344 | 20.8 | 208 | 20.8 | Intertek | [4/3/2025] | Intertek | [4/3/2025] | [fA1.0] | [4/3/2025] | 2025-06-02 | Intertek | 2022-05-27 | 2025-03-11 | No Information Submitted | No Information Submitted | N |  | 2025-03-11 | 2025-11-03
EG4 Electronics LLC |  | PP-48-280A4-18K2-IN-XX {240V} | Lithium Iron Phosphate | Y | Intertek | 2024-12-19 | Ed. 3 : 2023 | Y | Y | Y | Y | Y | Y* | Y | 24 kW, 57.344 kWh, 240 Vac, energy storage system, where XX may be followed by 00-99 | 57.344 | 24 | 240 | 24 | Intertek | [4/3/2025] | Intertek | [4/3/2025] | [fA1.0] | [4/3/2025] | 2025-06-02 | Intertek | 2022-05-27 | 2025-03-11 | No Information Submitted | No Information Submitted | N |  | 2025-03-11 | 2025-11-03
EG4 Electronics LLC |  | PP-48-280A4-18K3-AW-XX {208V} | Lithium Iron Phosphate | Y | Intertek | 2024-12-13 | Ed. 3 : 2023 | Y | Y | Y | Y | Y | Y* | Y | 31.2 kW, 57.344 kWh, energy storage system, where xx may be 00-99 | 57.344 | 31.2 | 208 | 31.2 | Intertek | [4/12/2024] | Intertek | [4/3/2025] | [fA1.0] | [4/3/2025] | 2025-10-21 | Intertek | 2022-05-27 | 2025-02-21 | No Information Submitted | No Information Submitted | N |  | 2025-02-21 | 2025-10-21
EG4 Electronics LLC |  | PP-48-280A4-18K3-AW-XX {240V} | Lithium Iron Phosphate | Y | Intertek | 2024-12-13 | Ed. 3 : 2023 | Y | Y | Y | Y | Y | Y* | Y | 36 kW, 57.344 kWh, energy storage system, where xx may be 00-99 | 57.344 | 36 | 240 | 36 | Intertek | [4/12/2024] | Intertek | [4/3/2025] | [fA1.0] | [4/3/2025] | 2025-10-21 | Intertek | 2022-05-27 | 2025-02-21 | No Information Submitted | No Information Submitted | N |  | 2025-02-21 | 2025-10-21
EG4 Electronics LLC |  | PP-48-280A4-18K3-IN-LL-00 {208V} | Lithium Iron Phosphate | Y | Intertek | 2024-12-19 | Ed. 3 : 2023 | Y | Y | Y | Y | Y | Y* | Y | 31.2 kW, 57.344 kWh, energy storage system | 57.344 | 31.2 | 208 | 31.2 | Intertek | [4/3/2025] | Intertek | [4/3/2025] | [fA1.0] | [4/3/2025] | 2025-06-02 | Intertek | 2022-05-27 | 2024-07-11 | No Information Submitted | No Information Submitted | N |  | 2024-07-11 | 2025-11-03
EG4 Electronics LLC |  | PP-48-280A4-18K3-IN-LL-00 {240V} | Lithium Iron Phosphate | Y | Intertek | 2024-12-19 | Ed. 3 : 2023 | Y | Y | Y | Y | Y | Y* | Y | 36 kW, 57.344 kWh, energy storage system | 57.344 | 36 | 240 | 36 | Intertek | [4/3/2025] | Intertek | [4/3/2025] | [fA1.0] | [4/3/2025] | 2025-06-02 | Intertek | 2022-05-27 | 2024-07-11 | No Information Submitted | No Information Submitted | N |  | 2024-07-11 | 2025-11-03
EG4 Electronics LLC |  | PP-48-280A4-18K3-IN-XX {208V} | Lithium Iron Phosphate | Y | Intertek | 2024-12-19 | Ed. 3 : 2023 | Y | Y | Y | Y | Y | Y* | Y | 31.2 kW, 57.344 kWh, 208 Vac, energy storage system, where XX may be followed by 00-99 | 57.344 | 31.2 | 208 | 31.2 | Intertek | [4/3/2025] | Intertek | [4/3/2025] | [fA1.0] | [4/3/2025] | 2025-06-02 | Intertek | 2022-05-27 | 2025-03-11 | No Information Submitted | No Information Submitted | N |  | 2025-03-11 | 2025-11-03
EG4 Electronics LLC |  | PP-48-280A4-18K3-IN-XX {240V} | Lithium Iron Phosphate | Y | Intertek | 2024-12-19 | Ed. 3 : 2023 | Y | Y | Y | Y | Y | Y* | Y | 36 kW, 57.344 kWh, 240 Vac, energy storage system, where XX may be followed by 00-99 | 57.344 | 36 | 240 | 36 | Intertek | [4/3/2025] | Intertek | [4/3/2025] | [fA1.0] | [4/3/2025] | 2025-06-02 | Intertek | 2022-05-27 | 2025-03-11 | No Information Submitted | No Information Submitted | N |  | 2025-03-11 | 2025-11-03
EG4 Electronics LLC |  | PP-48-280A4-21FX1-AW-XX {208V} | Lithium Iron Phosphate | Y | Intertek | 2025-07-23 | Ed. 3 : 2023 | Y | Y | Y | Y | Y | Y* | Y | 13.8 kW, 57.344 kWh, energy storage system, where XX may be 00-99 | 57.344 | 13.8 | 208 | 13.8 | Intertek | [10/23/2024] | Intertek | [3/13/2025] | [fA1.0] | [3/13/2025] | 2025-08-21 | Intertek | 2025-04-15 | 2025-08-21 | No Information Submitted | No Information Submitted | N |  | 2025-08-21
EG4 Electronics LLC |  | PP-48-280A4-21FX1-AW-XX {240V} | Lithium Iron Phosphate | Y | Intertek | 2025-07-23 | Ed. 3 : 2023 | Y | Y | Y | Y | Y | Y* | Y | 16 kW, 57.344 kWh, energy storage system, where XX may be 00-99 | 57.344 | 16 | 240 | 16 | Intertek | [10/23/2024] | Intertek | [3/13/2025] | [fA1.0] | [3/13/2025] | 2025-08-21 | Intertek | 2025-04-15 | 2025-08-21 | No Information Submitted | No Information Submitted | N |  | 2025-08-21
EG4 Electronics LLC |  | PP-48-280A4-21FX1-IN-XX {208V} | Lithium Iron Phosphate | Y | Intertek | 2025-07-25 | Ed. 3 : 2023 | Y | Y | Y | Y | Y | Y* | Y | 13.8 kW, 57.344 kWh, energy storage system, where XX may be 00-99 | 57.344 | 13.8 | 208 | 13.8 | Intertek | [10/23/2024] | Intertek | [3/13/2025] | [fA1.0] | [3/13/2025] | 2025-09-02 | Intertek | 2025-04-15 | 2025-09-02 | No Information Submitted | No Information Submitted | N |  | 2025-09-02
EG4 Electronics LLC |  | PP-48-280A4-21FX1-IN-XX {240V} | Lithium Iron Phosphate | Y | Intertek | 2025-07-25 | Ed. 3 : 2023 | Y | Y | Y | Y | Y | Y* | Y | 16 kW, 57.344 kWh, energy storage system, where XX may be 00-99 | 57.344 | 16 | 240 | 16 | Intertek | [10/23/2024] | Intertek | [3/13/2025] | [fA1.0] | [3/13/2025] | 2025-09-02 | Intertek | 2025-04-15 | 2025-09-02 | No Information Submitted | No Information Submitted | N |  | 2025-09-02
EG4 Electronics LLC |  | PP-48-280A4-21FX2-AW-XX {208V} | Lithium Iron Phosphate | Y | Intertek | 2025-07-23 | Ed. 3 : 2023 | Y | Y | Y | Y | Y | Y* | Y | 27.7 kW, 57.344 kWh, energy storage system, where XX may be 00-99 | 57.344 | 27.7 | 208 | 27.7 | Intertek | [10/23/2024] | Intertek | [3/13/2025] | [fA1.0] | [3/13/2025] | 2025-08-21 | Intertek | 2025-04-15 | 2025-08-21 | No Information Submitted | No Information Submitted | N |  | 2025-08-21
EG4 Electronics LLC |  | PP-48-280A4-21FX2-AW-XX {240V} | Lithium Iron Phosphate | Y | Intertek | 2025-07-23 | Ed. 3 : 2023 | Y | Y | Y | Y | Y | Y* | Y | 32 kW, 57.344 kWh, energy storage system, where XX may be 00-99 | 57.344 | 32 | 240 | 32 | Intertek | [10/23/2024] | Intertek | [3/13/2025] | [fA1.0] | [3/13/2025] | 2025-08-21 | Intertek | 2025-04-15 | 2025-08-21 | No Information Submitted | No Information Submitted | N |  | 2025-08-21
EG4 Electronics LLC |  | PP-48-280A4-21FX2-IN-XX {208V} | Lithium Iron Phosphate | Y | Intertek | 2025-07-25 | Ed. 3 : 2023 | Y | Y | Y | Y | Y | Y* | Y | 27.7 kW, 57.344 kWh, energy storage system, where XX may be 00-99 | 57.344 | 27.7 | 208 | 27.7 | Intertek | [10/23/2024] | Intertek | [3/13/2025] | [fA1.0] | [3/13/2025] | 2025-09-02 | Intertek | 2025-04-15 | 2025-09-02 | No Information Submitted | No Information Submitted | N |  | 2025-09-02
EG4 Electronics LLC |  | PP-48-280A4-21FX2-IN-XX {240V} | Lithium Iron Phosphate | Y | Intertek | 2025-07-25 | Ed. 3 : 2023 | Y | Y | Y | Y | Y | Y* | Y | 32 kW, 57.344 kWh, energy storage system, where XX may be 00-99 | 57.344 | 32 | 240 | 32 | Intertek | [10/23/2024] | Intertek | [3/13/2025] | [fA1.0] | [3/13/2025] | 2025-09-02 | Intertek | 2025-04-15 | 2025-09-02 | No Information Submitted | No Information Submitted | N |  | 2025-09-02
EG4 Electronics LLC |  | PP-48-280A4-21FX3-AW-XX {208V} | Lithium Iron Phosphate | Y | Intertek | 2025-07-23 | Ed. 3 : 2023 | Y | Y | Y | Y | Y | Y* | Y | 41.6 kW, 57.344 kWh, energy storage system, where XX may be 00-99 | 57.344 | 41.6 | 208 | 41.6 | Intertek | [10/23/2024] | Intertek | [3/13/2025] | [fA1.0] | [3/13/2025] | 2025-08-21 | Intertek | 2025-04-15 | 2025-08-21 | No Information Submitted | No Information Submitted | N |  | 2025-08-21
EG4 Electronics LLC |  | PP-48-280A4-21FX3-AW-XX {240V} | Lithium Iron Phosphate | Y | Intertek | 2025-07-23 | Ed. 3 : 2023 | Y | Y | Y | Y | Y | Y* | Y | 48 kW, 57.344 kWh, energy storage system, where XX may be 00-99 | 57.344 | 48 | 240 | 48 | Intertek | [10/23/2024] | Intertek | [3/13/2025] | [fA1.0] | [3/13/2025] | 2025-08-21 | Intertek | 2025-04-15 | 2025-08-21 | No Information Submitted | No Information Submitted | N |  | 2025-08-21
EG4 Electronics LLC |  | PP-48-280A4-21FX3-IN-XX {208V} | Lithium Iron Phosphate | Y | Intertek | 2025-07-25 | Ed. 3 : 2023 | Y | Y | Y | Y | Y | Y* | Y | 41.6 kW, 57.344 kWh, energy storage system, where XX may be 00-99 | 57.344 | 41.6 | 208 | 41.6 | Intertek | [10/23/2024] | Intertek | [3/13/2025] | [fA1.0] | [3/13/2025] | 2025-09-02 | Intertek | 2025-04-15 | 2025-09-02 | No Information Submitted | No Information Submitted | N |  | 2025-09-02
EG4 Electronics LLC |  | PP-48-280A4-21FX3-IN-XX {240V} | Lithium Iron Phosphate | Y | Intertek | 2025-07-25 | Ed. 3 : 2023 | Y | Y | Y | Y | Y | Y* | Y | 48 kW, 57.344 kWh, energy storage system, where XX may be 00-99 | 57.344 | 48 | 240 | 48 | Intertek | [10/23/2024] | Intertek | [3/13/2025] | [fA1.0] | [3/13/2025] | 2025-09-02 | Intertek | 2025-04-15 | 2025-09-02 | No Information Submitted | No Information Submitted | N |  | 2025-09-02
EG4 Electronics LLC |  | PP-48-280A4-21K1-AW-XX {208V} | Lithium Iron Phosphate | Y | Intertek | 2024-12-06 | Ed. 3 : 2023 | Y | N | N | N | N | N | N | 13.8 kW, 57.344 kWh, energy storage system, where xx may be 00-99. | 57.344 | 13.8 | 208 | 13.8 | Intertek | [10/23/2024] | No Information Submitted | No Information Submitted | No Information Submitted | No Information Submitted | No Information Submitted | No Information Submitted | No Information Submitted | No Information Submitted | No Information Submitted | No Information Submitted | N |  | 2025-02-03
EG4 Electronics LLC |  | PP-48-280A4-21K1-AW-XX {240V} | Lithium Iron Phosphate | Y | Intertek | 2024-12-06 | Ed. 3 : 2023 | Y | N | N | N | N | N | N | 16 kW, 57.344 kWh, energy storage system, where xx may be 00-99. | 57.344 | 16 | 240 | 16 | Intertek | [10/23/2024] | No Information Submitted | No Information Submitted | No Information Submitted | No Information Submitted | No Information Submitted | No Information Submitted | No Information Submitted | No Information Submitted | No Information Submitted | No Information Submitted | N |  | 2025-02-03
EG4 Electronics LLC |  | PP-48-280A4-21K1-IN-XX {208V} | Lithium Iron Phosphate | Y | Intertek | 2025-01-23 | Ed. 3 : 2023 | Y | N | N | N | N | N | N | 13.8 kW, 57.344 kWh, 208 Vac, energy storage system, where xx may be followed by 00-99 | 57.344 | 13.8 | 208 | 13.8 | Intertek | [10/23/2024] | No Information Submitted | No Information Submitted | No Information Submitted | No Information Submitted | No Information Submitted | No Information Submitted | No Information Submitted | No Information Submitted | No Information Submitted | No Information Submitted | N |  | 2025-03-03
EG4 Electronics LLC |  | PP-48-280A4-21K1-IN-XX {240V} | Lithium Iron Phosphate | Y | Intertek | 2025-01-23 | Ed. 3 : 2023 | Y | N | N | N | N | N | N | 16 kW, 57.344 kWh, 240 Vac, energy storage system, where xx may be followed by 00-99 | 57.344 | 16 | 240 | 16 | Intertek | [10/23/2024] | No Information Submitted | No Information Submitted | No Information Submitted | No Information Submitted | No Information Submitted | No Information Submitted | No Information Submitted | No Information Submitted | No Information Submitted | No Information Submitted | N |  | 2025-03-03
EG4 Electronics LLC |  | PP-48-280A4-21K2-AW-XX {208V} | Lithium Iron Phosphate | Y | Intertek | 2024-12-06 | Ed. 3 : 2023 | Y | N | N | N | N | N | N | 27.7 kW, 57.344 kWh, energy storage system, where xx may be 00-99. | 57.344 | 27.7 | 208 | 27.7 | Intertek | [10/23/2024] | No Information Submitted | No Information Submitted | No Information Submitted | No Information Submitted | No Information Submitted | No Information Submitted | No Information Submitted | No Information Submitted | No Information Submitted | No Information Submitted | N |  | 2025-02-03
EG4 Electronics LLC |  | PP-48-280A4-21K2-AW-XX {240V} | Lithium Iron Phosphate | Y | Intertek | 2024-12-06 | Ed. 3 : 2023 | Y | N | N | N | N | N | N | 32 kW, 57.344 kWh, energy storage system, where xx may be 00-99. | 57.344 | 32 | 240 | 32 | Intertek | [10/23/2024] | No Information Submitted | No Information Submitted | No Information Submitted | No Information Submitted | No Information Submitted | No Information Submitted | No Information Submitted | No Information Submitted | No Information Submitted | No Information Submitted | N |  | 2025-02-03
EG4 Electronics LLC |  | PP-48-280A4-21K2-IN-XX {208V} | Lithium Iron Phosphate | Y | Intertek | 2025-01-23 | Ed. 3 : 2023 | Y | N | N | N | N | N | N | 27.7 kW, 57.344 kWh, 208 Vac, energy storage system, where xx may be followed by 00-99 | 57.344 | 27.7 | 208 | 27.7 | Intertek | [10/23/2024] | No Information Submitted | No Information Submitted | No Information Submitted | No Information Submitted | No Information Submitted | No Information Submitted | No Information Submitted | No Information Submitted | No Information Submitted | No Information Submitted | N |  | 2025-03-03
EG4 Electronics LLC |  | PP-48-280A4-21K2-IN-XX {240V} | Lithium Iron Phosphate | Y | Intertek | 2025-01-23 | Ed. 3 : 2023 | Y | N | N | N | N | N | N | 32 kW, 57.344 kWh, 240 Vac, energy storage system, where xx may be followed by 00-99 | 57.344 | 32 | 240 | 32 | Intertek | [10/23/2024] | No Information Submitted | No Information Submitted | No Information Submitted | No Information Submitted | No Information Submitted | No Information Submitted | No Information Submitted | No Information Submitted | No Information Submitted | No Information Submitted | N |  | 2025-03-03
EG4 Electronics LLC |  | PP-48-280A4-21K3-AW-XX {208V} | Lithium Iron Phosphate | Y | Intertek | 2024-12-06 | Ed. 3 : 2023 | Y | N | N | N | N | N | N | 41.6 kW, 57.344 kWh, energy storage system, where xx may be 00-99. | 57.344 | 41.6 | 208 | 41.6 | Intertek | [10/23/2024] | No Information Submitted | No Information Submitted | No Information Submitted | No Information Submitted | No Information Submitted | No Information Submitted | No Information Submitted | No Information Submitted | No Information Submitted | No Information Submitted | N |  | 2025-02-03
EG4 Electronics LLC |  | PP-48-280A4-21K3-AW-XX {240V} | Lithium Iron Phosphate | Y | Intertek | 2024-12-06 | Ed. 3 : 2023 | Y | N | N | N | N | N | N | 48 kW, 57.344 kWh, energy storage system, where xx may be 00-99. | 57.344 | 48 | 240 | 48 | Intertek | [10/23/2024] | No Information Submitted | No Information Submitted | No Information Submitted | No Information Submitted | No Information Submitted | No Information Submitted | No Information Submitted | No Information Submitted | No Information Submitted | No Information Submitted | N |  | 2025-02-03
EG4 Electronics LLC |  | PP-48-280A4-21K3-IN-XX {208V} | Lithium Iron Phosphate | Y | Intertek | 2025-01-23 | Ed. 3 : 2023 | Y | N | N | N | N | N | N | 41.6 kW, 57.344 kWh, 208 Vac, energy storage system, where xx may be followed by 00-99 | 57.344 | 41.6 | 208 | 41.6 | Intertek | [10/23/2024] | No Information Submitted | No Information Submitted | No Information Submitted | No Information Submitted | No Information Submitted | No Information Submitted | No Information Submitted | No Information Submitted | No Information Submitted | No Information Submitted | N |  | 2025-03-03
EG4 Electronics LLC |  | PP-48-280A4-21K3-IN-XX {240V} | Lithium Iron Phosphate | Y | Intertek | 2025-01-23 | Ed. 3 : 2023 | Y | N | N | N | N | N | N | 48 kW, 57.344 kWh, 240 Vac, energy storage system, where xx may be followed by 00-99 | 57.344 | 48 | 240 | 48 | Intertek | [10/23/2024] | No Information Submitted | No Information Submitted | No Information Submitted | No Information Submitted | No Information Submitted | No Information Submitted | No Information Submitted | No Information Submitted | No Information Submitted | No Information Submitted | N |  | 2025-03-03
EG4 Electronics LLC |  | PP-100A212-18K2-LL {208V} | Lithium Iron Phosphate | Y | Intertek | 2023-09-28 | Ed. 3 : 2023 | Y | N | N | N | N | Y* | N | 20.8 kW, 61.44 kWh, 208 V, lithium iron energy storage system, includes 12 battery modules and 2 inverters. | 61.44 | 20.8 | 208 | 20.8 | Intertek | [4/20/2023] | No Information Submitted | No Information Submitted | No Information Submitted | No Information Submitted | No Information Submitted | Intertek | 2022-05-27 | No Information Submitted | No Information Submitted | No Information Submitted | N |  | 2023-11-13 | 2024-04-11
EG4 Electronics LLC |  | PP-100A212-18K2-LL {240V} | Lithium Iron Phosphate | Y | Intertek | 2023-09-28 | Ed. 3 : 2023 | Y | N | N | N | N | Y* | N | 30 kW, 61.44 kWh, 240 V, lithium iron energy storage system, includes 12 battery modules and 2 inverters. | 61.44 | 24 | 240 | 24 | Intertek | [4/20/2023] | No Information Submitted | No Information Submitted | No Information Submitted | No Information Submitted | No Information Submitted | Intertek | 2022-05-27 | No Information Submitted | No Information Submitted | No Information Submitted | N |  | 2023-11-13 | 2024-04-11
EG4 Electronics LLC |  | PP-100A212-18K2-LP {208V} | Lithium Iron Phosphate | Y | Intertek | 2023-10-17 | Ed. 3 : 2023 | Y | N | N | N | N | Y* | N | 20.8 kW, 61.44 kWh, lithium iron phosphate energy storage system | 61.44 | 20.8 | 208 | 20.8 | Intertek | [4/20/2023] | No Information Submitted | No Information Submitted | No Information Submitted | No Information Submitted | No Information Submitted | Intertek | 2022-05-27 | No Information Submitted | No Information Submitted | No Information Submitted | N |  | 2023-12-21 | 2024-04-11
EG4 Electronics LLC |  | PP-100A212-18K2-LP {240V} | Lithium Iron Phosphate | Y | Intertek | 2023-10-17 | Ed. 3 : 2023 | Y | N | N | N | N | Y* | N | 24 kW, 61.44 kWh, lithium iron phosphate energy storage system | 61.44 | 24 | 240 | 24 | Intertek | [4/20/2023] | No Information Submitted | No Information Submitted | No Information Submitted | No Information Submitted | No Information Submitted | Intertek | 2022-05-27 | No Information Submitted | No Information Submitted | No Information Submitted | N |  | 2023-12-21 | 2024-04-11
EG4 Electronics LLC |  | PP-100A212-18K2-LP-02 {208V} | Lithium Iron Phosphate | Y | Intertek | 2024-07-18 | Ed. 3 : 2023 | Y | N | N | N | N | Y* | Y | 20.8 kW, 61.44 kWh, 208 Vac, lithium iron energy storage system, includes 12 battery modules and 2 hybrid inverter | 61.44 | 20.8 | 208 | 20.8 | Intertek | [4/12/2024] | No Information Submitted | No Information Submitted | No Information Submitted | No Information Submitted | No Information Submitted | Intertek | 2022-05-27 | 2024-10-11 | No Information Submitted | No Information Submitted | N |  | 2024-10-11
EG4 Electronics LLC |  | PP-100A212-18K2-LP-02 {240V} | Lithium Iron Phosphate | Y | Intertek | 2024-07-18 | Ed. 3 : 2023 | Y | N | N | N | N | Y* | Y | 24 kW, 61.44 kWh, 240 Vac, lithium iron energy storage system, includes 12 battery modules and 2 hybrid inverter | 61.44 | 24 | 240 | 24 | Intertek | [4/12/2024] | No Information Submitted | No Information Submitted | No Information Submitted | No Information Submitted | No Information Submitted | Intertek | 2022-05-27 | 2024-10-11 | No Information Submitted | No Information Submitted | N |  | 2024-10-11
EG4 Electronics LLC |  | PP-100A212-18K3-LL {208V} | Lithium Iron Phosphate | Y | Intertek | 2023-09-28 | Ed. 3 : 2023 | Y | N | N | N | N | Y* | N | 31.2 kW, 61.44 kWh, 208 V, lithium iron energy storage system, includes 12 battery modules and 3 inverters. | 61.44 | 31.2 | 208 | 31.2 | Intertek | [4/20/2023] | No Information Submitted | No Information Submitted | No Information Submitted | No Information Submitted | No Information Submitted | Intertek | 2022-05-27 | No Information Submitted | No Information Submitted | No Information Submitted | N |  | 2023-11-13 | 2024-04-11
EG4 Electronics LLC |  | PP-100A212-18K3-LL {240V} | Lithium Iron Phosphate | Y | Intertek | 2023-09-28 | Ed. 3 : 2023 | Y | N | N | N | N | Y* | N | 38 kW, 61.44 kWh, 240 V, lithium iron energy storage system, includes 12 battery modules and 3 inverters. | 61.44 | 36 | 240 | 36 | Intertek | [4/20/2023] | No Information Submitted | No Information Submitted | No Information Submitted | No Information Submitted | No Information Submitted | Intertek | 2022-05-27 | No Information Submitted | No Information Submitted | No Information Submitted | N |  | 2023-11-13 | 2024-04-11
EG4 Electronics LLC |  | PP-100A212-18K3-LP-02 {208V} | Lithium Iron Phosphate | Y | Intertek | 2024-07-18 | Ed. 3 : 2023 | Y | N | N | N | N | Y* | Y | 31.2 kW, 61.44 kWh, 208 Vac, lithium iron energy storage system, includes 12 battery modules and 3 hybrid inverter | 61.44 | 31.2 | 208 | 31.2 | Intertek | [4/12/2024] | No Information Submitted | No Information Submitted | No Information Submitted | No Information Submitted | No Information Submitted | Intertek | 2022-05-27 | 2024-10-11 | No Information Submitted | No Information Submitted | N |  | 2024-10-11
EG4 Electronics LLC |  | PP-100A212-18K3-LP-02 {240V} | Lithium Iron Phosphate | Y | Intertek | 2024-07-18 | Ed. 3 : 2023 | Y | N | N | N | N | Y* | Y | 36 kW, 61.44 kWh, 240 Vac, lithium iron energy storage system, includes 12 battery modules and 3 hybrid inverter | 61.44 | 36 | 240 | 36 | Intertek | [4/12/2024] | No Information Submitted | No Information Submitted | No Information Submitted | No Information Submitted | No Information Submitted | Intertek | 2022-05-27 | 2024-10-11 | No Information Submitted | No Information Submitted | N |  | 2024-10-11
EG4 Electronics LLC |  | PP-48-314A4-18FX1-AW-XX {208V} | Lithium Iron Phosphate | Y | Intertek | 2025-12-24 | Ed. 3 : 2023 | Y | Y | Y | Y | Y* | Y |  | 11.2 kW, 64 kWh, energy storage system, where XX may be 00-99 | 64 | 11.2 | 208 | 11.2 | Intertek | [1/23/2025] | Intertek | [3/13/2025] | [fA1.0] | [3/13/2025] | 2025-05-21 | Intertek | 2025-04-15 |  | No Information Submitted | No Information Submitted | N |  | 2026-02-23
EG4 Electronics LLC |  | PP-48-314A4-18FX1-AW-XX {240V} | Lithium Iron Phosphate | Y | Intertek | 2025-12-24 | Ed. 3 : 2023 | Y | Y | Y | Y | Y* | Y |  | 13 kW, 64 kWh, energy storage system, where XX may be 00-99 | 64 | 13 | 240 | 13 | Intertek | [1/23/2025] | Intertek | [3/13/2025] | [fA1.0] | [3/13/2025] | 2025-05-21 | Intertek | 2025-04-15 |  | No Information Submitted | No Information Submitted | N |  | 2026-02-23
EG4 Electronics LLC |  | PP-48-314A4-18FX1-IN-XX {208V} | Lithium Iron Phosphate | Y | Intertek | 2025-12-08 | Ed. 3 : 2023 | Y | Y | Y | Y | Y* | Y |  | 11.2 kW, 64 kWh, energy storage system, where XX may be 00-99 | 64 | 11.2 | 208 | 11.2 | Intertek | [1/23/2025] | Intertek | [3/13/2025] | [fA1.0] | [3/13/2025] | 2025-05-21 | Intertek | 2025-04-15 |  | No Information Submitted | No Information Submitted | N |  | 2026-02-23
EG4 Electronics LLC |  | PP-48-314A4-18FX1-IN-XX {240V} | Lithium Iron Phosphate | Y | Intertek | 2025-12-08 | Ed. 3 : 2023 | Y | Y | Y | Y | Y* | Y |  | 13 kW, 64 kWh, energy storage system, where XX may be 00-99 | 64 | 13 | 240 | 13 | Intertek | [1/23/2025] | Intertek | [3/13/2025] | [fA1.0] | [3/13/2025] | 2025-05-21 | Intertek | 2025-04-15 |  | No Information Submitted | No Information Submitted | N |  | 2026-02-23
EG4 Electronics LLC |  | PP-48-314A4-18FX2-AW-XX {208V} | Lithium Iron Phosphate | Y | Intertek | 2025-12-24 | Ed. 3 : 2023 | Y | Y | Y | Y | Y* | Y |  | 22.4 kW, 64 kWh, energy storage system, where XX may be 00-99 | 64 | 22.4 | 208 | 22.4 | Intertek | [1/23/2025] | Intertek | [3/13/2025] | [fA1.0] | [3/13/2025] | 2025-05-21 | Intertek | 2025-04-15 |  | No Information Submitted | No Information Submitted | N |  | 2026-02-23
EG4 Electronics LLC |  | PP-48-314A4-18FX2-AW-XX {240V} | Lithium Iron Phosphate | Y | Intertek | 2025-12-24 | Ed. 3 : 2023 | Y | Y | Y | Y | Y* | Y |  | 26 kW, 64 kWh, energy storage system, where XX may be 00-99 | 64 | 26 | 240 | 26 | Intertek | [1/23/2025] | Intertek | [3/13/2025] | [fA1.0] | [3/13/2025] | 2025-05-21 | Intertek | 2025-04-15 |  | No Information Submitted | No Information Submitted | N |  | 2026-02-23
EG4 Electronics LLC |  | PP-48-314A4-18FX2-IN-XX {208V} | Lithium Iron Phosphate | Y | Intertek | 2025-12-08 | Ed. 3 : 2023 | Y | Y | Y | Y | Y* | Y |  | 22.4 kW, 64 kWh, energy storage system, where XX may be 00-99 | 64 | 22.4 | 208 | 22.4 | Intertek | [1/23/2025] | Intertek | [3/13/2025] | [fA1.0] | [3/13/2025] | 2025-05-21 | Intertek | 2025-04-15 |  | No Information Submitted | No Information Submitted | N |  | 2026-02-23
EG4 Electronics LLC |  | PP-48-314A4-18FX2-IN-XX {240V} | Lithium Iron Phosphate | Y | Intertek | 2025-12-08 | Ed. 3 : 2023 | Y | Y | Y | Y | Y* | Y |  | 26 kW, 64 kWh, energy storage system, where XX may be 00-99 | 64 | 26 | 240 | 26 | Intertek | [1/23/2025] | Intertek | [3/13/2025] | [fA1.0] | [3/13/2025] | 2025-05-21 | Intertek | 2025-04-15 |  | No Information Submitted | No Information Submitted | N |  | 2026-02-23
EG4 Electronics LLC |  | PP-48-314A4-18FX3-AW-XX {208V} | Lithium Iron Phosphate | Y | Intertek | 2025-12-24 | Ed. 3 : 2023 | Y | Y | Y | Y | Y* | Y |  | 33.6 kW, 64 kWh, energy storage system, where XX may be 00-99 | 64 | 33.6 | 208 | 33.6 | Intertek | [1/23/2025] | Intertek | [3/13/2025] | [fA1.0] | [3/13/2025] | 2025-05-21 | Intertek | 2025-04-15 |  | No Information Submitted | No Information Submitted | N |  | 2026-02-23
EG4 Electronics LLC |  | PP-48-314A4-18FX3-AW-XX {240V} | Lithium Iron Phosphate | Y | Intertek | 2025-12-24 | Ed. 3 : 2023 | Y | Y | Y | Y | Y* | Y |  | 39 kW, 64 kWh, energy storage system, where XX may be 00-99 | 64 | 39 | 240 | 39 | Intertek | [1/23/2025] | Intertek | [3/13/2025] | [fA1.0] | [3/13/2025] | 2025-05-21 | Intertek | 2025-04-15 |  | No Information Submitted | No Information Submitted | N |  | 2026-02-23
EG4 Electronics LLC |  | PP-48-314A4-18FX3-IN-XX {208V} | Lithium Iron Phosphate | Y | Intertek | 2025-12-08 | Ed. 3 : 2023 | Y | Y | Y | Y | Y* | Y |  | 33.6 kW, 64 kWh, energy storage system, where XX may be 00-99 | 64 | 33.6 | 208 | 33.6 | Intertek | [1/23/2025] | Intertek | [3/13/2025] | [fA1.0] | [3/13/2025] | 2025-05-21 | Intertek | 2025-04-15 |  | No Information Submitted | No Information Submitted | N |  | 2026-02-23
EG4 Electronics LLC |  | PP-48-314A4-18FX3-IN-XX {240V} | Lithium Iron Phosphate | Y | Intertek | 2025-12-08 | Ed. 3 : 2023 | Y | Y | Y | Y | Y* | Y |  | 39 kW, 64 kWh, energy storage system, where XX may be 00-99 | 64 | 39 | 240 | 39 | Intertek | [1/23/2025] | Intertek | [3/13/2025] | [fA1.0] | [3/13/2025] | 2025-05-21 | Intertek | 2025-04-15 |  | No Information Submitted | No Information Submitted | N |  | 2026-02-23
EG4 Electronics LLC |  | PP-48-314A4-21FX1-AW-XX {208V} | Lithium Iron Phosphate | Y | Intertek | 2025-12-24 | Ed. 3 : 2023 | Y | Y | Y | Y | Y* | Y |  | 13.8 kW, 64 kWh, energy storage system, where XX may be 00-99 | 64 | 13.8 | 208 | 13.8 | Intertek | [10/23/2024] | Intertek | [3/13/2025] | [fA1.0] | [3/13/2025] | 2025-05-21 | Intertek | 2025-04-15 |  | No Information Submitted | No Information Submitted | N |  | 2026-02-23
EG4 Electronics LLC |  | PP-48-314A4-21FX1-AW-XX {240V} | Lithium Iron Phosphate | Y | Intertek | 2025-12-24 | Ed. 3 : 2023 | Y | Y | Y | Y | Y* | Y |  | 16 kW, 64 kWh, energy storage system, where XX may be 00-99 | 64 | 16 | 240 | 16 | Intertek | [10/23/2024] | Intertek | [3/13/2025] | [fA1.0] | [3/13/2025] | 2025-05-21 | Intertek | 2025-04-15 |  | No Information Submitted | No Information Submitted | N |  | 2026-02-23
EG4 Electronics LLC |  | PP-48-314A4-21FX1-IN-XX {208V} | Lithium Iron Phosphate | Y | Intertek | 2025-12-08 | Ed. 3 : 2023 | Y | Y | Y | Y | Y* | Y |  | 13.8 kW, 80 kWh, energy storage system, where XX may be 00-99 | 64 | 13.8 | 208 | 13.8 | Intertek | [10/23/2024] | Intertek | [3/13/2025] | [fA1.0] | [3/13/2025] | 2025-05-21 | Intertek | 2025-04-15 |  | No Information Submitted | No Information Submitted | N |  | 2026-02-23
EG4 Electronics LLC |  | PP-48-314A4-21FX1-IN-XX {240V} | Lithium Iron Phosphate | Y | Intertek | 2025-12-08 | Ed. 3 : 2023 | Y | Y | Y | Y | Y* | Y |  | 16 kW, 80 kWh, energy storage system, where XX may be 00-99 | 64 | 16 | 240 | 16 | Intertek | [10/23/2024] | Intertek | [3/13/2025] | [fA1.0] | [3/13/2025] | 2025-05-21 | Intertek | 2025-04-15 |  | No Information Submitted | No Information Submitted | N |  | 2026-02-23
EG4 Electronics LLC |  | PP-48-314A4-21FX2-AW-XX {208V} | Lithium Iron Phosphate | Y | Intertek | 2025-12-24 | Ed. 3 : 2023 | Y | Y | Y | Y | Y* | Y |  | 27.7 kW, 64 kWh, energy storage system, where XX may be 00-99 | 64 | 27.7 | 208 | 27.7 | Intertek | [10/23/2024] | Intertek | [3/13/2025] | [fA1.0] | [3/13/2025] | 2025-05-21 | Intertek | 2025-04-15 |  | No Information Submitted | No Information Submitted | N |  | 2026-02-23
EG4 Electronics LLC |  | PP-48-314A4-21FX2-AW-XX {240V} | Lithium Iron Phosphate | Y | Intertek | 2025-12-24 | Ed. 3 : 2023 | Y | Y | Y | Y | Y* | Y |  | 32 kW, 64 kWh, energy storage system, where XX may be 00-99 | 64 | 32 | 240 | 32 | Intertek | [10/23/2024] | Intertek | [3/13/2025] | [fA1.0] | [3/13/2025] | 2025-05-21 | Intertek | 2025-04-15 |  | No Information Submitted | No Information Submitted | N |  | 2026-02-23
EG4 Electronics LLC |  | PP-48-314A4-21FX2-IN-XX {208V} | Lithium Iron Phosphate | Y | Intertek | 2025-12-08 | Ed. 3 : 2023 | Y | Y | Y | Y | Y* | Y |  | 27.7 kW, 80 kWh, energy storage system, where XX may be 00-99 | 64 | 27.7 | 208 | 27.7 | Intertek | [10/23/2024] | Intertek | [3/13/2025] | [fA1.0] | [3/13/2025] | 2025-05-21 | Intertek | 2025-04-15 |  | No Information Submitted | No Information Submitted | N |  | 2026-02-23
EG4 Electronics LLC |  | PP-48-314A4-21FX2-IN-XX {240V} | Lithium Iron Phosphate | Y | Intertek | 2025-12-08 | Ed. 3 : 2023 | Y | Y | Y | Y | Y* | Y |  | 32 kW, 80 kWh, energy storage system, where XX may be 00-99 | 64 | 32 | 240 | 32 | Intertek | [10/23/2024] | Intertek | [3/13/2025] | [fA1.0] | [3/13/2025] | 2025-05-21 | Intertek | 2025-04-15 |  | No Information Submitted | No Information Submitted | N |  | 2026-02-23
EG4 Electronics LLC |  | PP-48-314A4-21FX3-AW-XX {208V} | Lithium Iron Phosphate | Y | Intertek | 2025-12-24 | Ed. 3 : 2023 | Y | Y | Y | Y | Y* | Y |  | 41.6 kW, 64 kWh, energy storage system, where XX may be 00-99 | 64 | 41.6 | 208 | 41.6 | Intertek | [10/23/2024] | Intertek | [3/13/2025] | [fA1.0] | [3/13/2025] | 2025-05-21 | Intertek | 2025-04-15 |  | No Information Submitted | No Information Submitted | N |  | 2026-02-23
EG4 Electronics LLC |  | PP-48-314A4-21FX3-AW-XX {240V} | Lithium Iron Phosphate | Y | Intertek | 2025-12-24 | Ed. 3 : 2023 | Y | Y | Y | Y | Y* | Y |  | 48 kW, 64 kWh, energy storage system, where XX may be 00-99 | 64 | 48 | 240 | 48 | Intertek | [10/23/2024] | Intertek | [3/13/2025] | [fA1.0] | [3/13/2025] | 2025-05-21 | Intertek | 2025-04-15 |  | No Information Submitted | No Information Submitted | N |  | 2026-02-23
EG4 Electronics LLC |  | PP-48-314A4-21FX3-IN-XX {208V} | Lithium Iron Phosphate | Y | Intertek | 2025-12-08 | Ed. 3 : 2023 | Y | Y | Y | Y | Y* | Y |  | 41.6 kW, 80 kWh, energy storage system, where XX may be 00-99 | 64 | 41.6 | 208 | 41.6 | Intertek | [10/23/2024] | Intertek | [3/13/2025] | [fA1.0] | [3/13/2025] | 2025-05-21 | Intertek | 2025-04-15 |  | No Information Submitted | No Information Submitted | N |  | 2026-02-23
EG4 Electronics LLC |  | PP-48-314A4-21FX3-IN-XX {240V} | Lithium Iron Phosphate | Y | Intertek | 2025-12-08 | Ed. 3 : 2023 | Y | Y | Y | Y | Y* | Y |  | 48 kW, 80 kWh, energy storage system, where XX may be 00-99 | 64 | 48 | 240 | 48 | Intertek | [10/23/2024] | Intertek | [3/13/2025] | [fA1.0] | [3/13/2025] | 2025-05-21 | Intertek | 2025-04-15 |  | No Information Submitted | No Information Submitted | N |  | 2026-02-23
EG4 Electronics LLC |  | WM-48-314-4-AW-XX | Lithium Iron Phosphate | N | Intertek | 2026-02-02 | Ed. 3 : 2023 | N | N | N | N | N | N |  | 40.8 kW, 64 kWh, battery energy storage system, where XX may be 00-99 | 64 | 40.8 | Not Applicable | 40.8 | No Information Submitted | No Information Submitted | No Information Submitted | No Information Submitted | No Information Submitted | No Information Submitted | No Information Submitted | No Information Submitted | No Information Submitted |  | No Information Submitted | No Information Submitted | N |  | 2026-03-11 |  | Not Applicable | Not Applicable | Not Applicable | Not Applicable | Not Applicable | Not Applicable | Not Applicable | Not Applicable | Not Applicable
EG4 Electronics LLC |  | WM-48-314-4-IN-XX | Lithium Iron Phosphate | N | Intertek | 2026-01-28 | Ed. 3 : 2023 | N | N | N | N | N | N |  | 40.8 kW, 64 kWh, battery energy storage system, where XX may be 00-99 | 64 | 40.8 | Not Applicable | 40.8 | No Information Submitted | No Information Submitted | No Information Submitted | No Information Submitted | No Information Submitted | No Information Submitted | No Information Submitted | No Information Submitted | No Information Submitted |  | No Information Submitted | No Information Submitted | N |  | 2026-03-11 |  | Not Applicable | Not Applicable | Not Applicable | Not Applicable | Not Applicable | Not Applicable | Not Applicable | Not Applicable | Not Applicable
EG4 Electronics LLC |  | PP-48-280A5-12K1-AW-XX {208V} | Lithium Iron Phosphate | Y | Intertek | 2025-08-26 | Ed. 3 : 2023 | Y | Y | Y | Y | Y | Y* | Y | 8 kW, 71.68 kWh, energy storage system, where xx may be 00-99 | 71.68 | 8 | 208 | 8 | Intertek | [4/10/2024] | Intertek | [4/3/2025] | [EA1.0] | [4/3/2025] | 2025-06-11 | Intertek | 2024-02-22 | 2025-02-21 | No Information Submitted | No Information Submitted | N |  | 2025-02-11 | 2025-11-03
EG4 Electronics LLC |  | PP-48-280A5-12K1-AW-XX {240V} | Lithium Iron Phosphate | Y | Intertek | 2025-08-26 | Ed. 3 : 2023 | Y | Y | Y | Y | Y | Y* | Y | 8 kW, 71.68 kWh, energy storage system, where xx may be 00-99 | 71.68 | 8 | 240 | 8 | Intertek | [4/10/2024] | Intertek | [4/3/2025] | [EA1.0] | [4/3/2025] | 2025-06-11 | Intertek | 2024-02-22 | 2025-02-21 | No Information Submitted | No Information Submitted | N |  | 2025-02-11 | 2025-11-03
EG4 Electronics LLC |  | PP-48-280A5-12K1-IN-XX {208V} | Lithium Iron Phosphate | Y | Intertek | 2024-12-19 | Ed. 3 : 2023 | Y | Y | Y | Y | Y | Y* | Y | 8 kW, 71.68 kWh, energy storage system, where xx may be 00-99 | 71.68 | 8 | 208 | 8 | Intertek | [4/10/2024] | Intertek | [4/3/2025] | [EA1.0] | [4/3/2025] | 2025-06-11 | Intertek | 2024-02-22 | 2025-02-21 | No Information Submitted | No Information Submitted | N |  | 2025-02-21 | 2025-11-03
EG4 Electronics LLC |  | PP-48-280A5-12K1-IN-XX {240V} | Lithium Iron Phosphate | Y | Intertek | 2024-12-19 | Ed. 3 : 2023 | Y | Y | Y | Y | Y | Y* | Y | 8 kW, 71.68 kWh, energy storage system, where xx may be 00-99 | 71.68 | 8 | 240 | 8 | Intertek | [4/10/2024] | Intertek | [4/3/2025] | [EA1.0] | [4/3/2025] | 2025-06-11 | Intertek | 2024-02-22 | 2025-02-21 | No Information Submitted | No Information Submitted | N |  | 2025-02-21 | 2025-11-03
EG4 Electronics LLC |  | PP-48-280A5-12K2-AW-XX {208V} | Lithium Iron Phosphate | Y | Intertek | 2025-08-26 | Ed. 3 : 2023 | Y | Y | Y | Y | Y | Y* | Y | 16 kW, 71.68 kWh, energy storage system, where xx may be 00-99 | 71.68 | 16 | 208 | 16 | Intertek | [4/10/2024] | Intertek | [4/3/2025] | [EA1.0] | [4/3/2025] | 2025-06-11 | Intertek | 2024-02-22 | 2025-02-21 | No Information Submitted | No Information Submitted | N |  | 2025-02-11 | 2025-11-03
EG4 Electronics LLC |  | PP-48-280A5-12K2-AW-XX {240V} | Lithium Iron Phosphate | Y | Intertek | 2025-08-26 | Ed. 3 : 2023 | Y | Y | Y | Y | Y | Y* | Y | 16 kW, 71.68 kWh, energy storage system, where xx may be 00-99 | 71.68 | 16 | 240 | 16 | Intertek | [4/10/2024] | Intertek | [4/3/2025] | [EA1.0] | [4/3/2025] | 2025-06-11 | Intertek | 2024-02-22 | 2025-02-21 | No Information Submitted | No Information Submitted | N |  | 2025-02-11 | 2025-11-03
EG4 Electronics LLC |  | PP-48-280A5-12K2-IN-XX {208V} | Lithium Iron Phosphate | Y | Intertek | 2024-12-19 | Ed. 3 : 2023 | Y | Y | Y | Y | Y | Y* | Y | 16 kW, 71.68 kWh, energy storage system, where xx may be 00-99 | 71.68 | 16 | 208 | 16 | Intertek | [4/10/2024] | Intertek | [4/3/2025] | [EA1.0] | [4/3/2025] | 2025-06-11 | Intertek | 2024-02-22 | 2025-02-21 | No Information Submitted | No Information Submitted | N |  | 2025-02-21 | 2025-11-03
EG4 Electronics LLC |  | PP-48-280A5-12K2-IN-XX {240V} | Lithium Iron Phosphate | Y | Intertek | 2024-12-19 | Ed. 3 : 2023 | Y | Y | Y | Y | Y | Y* | Y | 16 kW, 71.68 kWh, energy storage system, where xx may be 00-99 | 71.68 | 16 | 240 | 16 | Intertek | [4/10/2024] | Intertek | [4/3/2025] | [EA1.0] | [4/3/2025] | 2025-06-11 | Intertek | 2024-02-22 | 2025-02-21 | No Information Submitted | No Information Submitted | N |  | 2025-02-21 | 2025-11-03
EG4 Electronics LLC |  | PP-48-280A5-12K3-AW-XX {208V} | Lithium Iron Phosphate | Y | Intertek | 2025-08-26 | Ed. 3 : 2023 | Y | Y | Y | Y | Y | Y* | Y | 24 kW, 71.68 kWh, energy storage system, where xx may be 00-99 | 71.68 | 24 | 208 | 24 | Intertek | [4/10/2024] | Intertek | [4/3/2025] | [EA1.0] | [4/3/2025] | 2025-06-11 | Intertek | 2024-02-22 | 2025-02-21 | No Information Submitted | No Information Submitted | N |  | 2025-02-11 | 2025-11-03
EG4 Electronics LLC |  | PP-48-280A5-12K3-AW-XX {240V} | Lithium Iron Phosphate | Y | Intertek | 2025-08-26 | Ed. 3 : 2023 | Y | Y | Y | Y | Y | Y* | Y | 24 kW, 71.68 kWh, energy storage system, where xx may be 00-99 | 71.68 | 24 | 240 | 24 | Intertek | [4/10/2024] | Intertek | [4/3/2025] | [EA1.0] | [4/3/2025] | 2025-06-11 | Intertek | 2024-02-22 | 2025-02-21 | No Information Submitted | No Information Submitted | N |  | 2025-02-11 | 2025-11-03
EG4 Electronics LLC |  | PP-48-280A5-12K3-IN-XX {208V} | Lithium Iron Phosphate | Y | Intertek | 2024-12-19 | Ed. 3 : 2023 | Y | Y | Y | Y | Y | Y* | Y | 24 kW, 71.68 kWh, energy storage system, where xx may be 00-99 | 71.68 | 24 | 208 | 24 | Intertek | [4/10/2024] | Intertek | [4/3/2025] | [EA1.0] | [4/3/2025] | 2025-06-11 | Intertek | 2024-02-22 | 2025-02-21 | No Information Submitted | No Information Submitted | N |  | 2025-02-21 | 2025-11-03
EG4 Electronics LLC |  | PP-48-280A5-12K3-IN-XX {240V} | Lithium Iron Phosphate | Y | Intertek | 2024-12-19 | Ed. 3 : 2023 | Y | Y | Y | Y | Y | Y* | Y | 24 kW, 71.68 kWh, energy storage system, where xx may be 00-99 | 71.68 | 24 | 240 | 24 | Intertek | [4/10/2024] | Intertek | [4/3/2025] | [EA1.0] | [4/3/2025] | 2025-06-11 | Intertek | 2024-02-22 | 2025-02-21 | No Information Submitted | No Information Submitted | N |  | 2025-02-21 | 2025-11-03
EG4 Electronics LLC |  | PP-48-280A5-18FX1-AW-XX {208V} | Lithium Iron Phosphate | Y | Intertek | 2025-07-23 | Ed. 3 : 2023 | Y | Y | Y | Y | Y | Y* | Y | 11.2 kW, 71.68 kWh, energy storage system where XX may be 00-99 | 71.68 | 11.2 | 208 | 11.2 | Intertek | [1/23/2025] | Intertek | [3/13/2025] | [fA1.0] | [3/13/2025] | 2025-08-21 | Intertek | 2025-04-15 | 2025-08-21 | No Information Submitted | No Information Submitted | N |  | 2025-08-21
EG4 Electronics LLC |  | PP-48-280A5-18FX1-AW-XX {240V} | Lithium Iron Phosphate | Y | Intertek | 2025-07-23 | Ed. 3 : 2023 | Y | Y | Y | Y | Y | Y* | Y | 13 kW, 71.68 kWh, energy storage system, where XX may be 00-99 | 71.68 | 13 | 240 | 13 | Intertek | [1/23/2025] | Intertek | [3/13/2025] | [fA1.0] | [3/13/2025] | 2025-08-21 | Intertek | 2025-04-15 | 2025-08-21 | No Information Submitted | No Information Submitted | N |  | 2025-08-21
EG4 Electronics LLC |  | PP-48-280A5-18FX1-IN-XX {208V} | Lithium Iron Phosphate | Y | Intertek | 2025-07-25 | Ed. 3 : 2023 | Y | Y | Y | Y | Y | Y* | Y | 11.2 kW, 71.68 kWh, energy storage system, where XX may be 00-99 | 71.68 | 11.2 | 208 | 11.2 | Intertek | [1/23/2025] | Intertek | [3/13/2025] | [fA1.0] | [3/13/2025] | 2025-09-02 | Intertek | 2025-04-15 | 2025-09-02 | No Information Submitted | No Information Submitted | N |  | 2025-09-02
EG4 Electronics LLC |  | PP-48-280A5-18FX1-IN-XX {240V} | Lithium Iron Phosphate | Y | Intertek | 2025-07-25 | Ed. 3 : 2023 | Y | Y | Y | Y | Y | Y* | Y | 13 kW, 71.68 kWh, energy storage system, where XX may be 00-99 | 71.68 | 13 | 240 | 13 | Intertek | [1/23/2025] | Intertek | [3/13/2025] | [fA1.0] | [3/13/2025] | 2025-09-02 | Intertek | 2025-04-15 | 2025-09-02 | No Information Submitted | No Information Submitted | N |  | 2025-09-02
EG4 Electronics LLC |  | PP-48-280A5-18FX2-AW-XX {208V} | Lithium Iron Phosphate | Y | Intertek | 2025-07-23 | Ed. 3 : 2023 | Y | Y | Y | Y | Y | Y* | Y | 22.4 kW, 71.68 kWh, energy storage system where XX may be 00-99 | 71.68 | 22.4 | 208 | 22.4 | Intertek | [1/23/2025] | Intertek | [3/13/2025] | [fA1.0] | [3/13/2025] | 2025-08-21 | Intertek | 2025-04-15 | 2025-08-21 | No Information Submitted | No Information Submitted | N |  | 2025-08-21
EG4 Electronics LLC |  | PP-48-280A5-18FX2-AW-XX {240V} | Lithium Iron Phosphate | Y | Intertek | 2025-07-23 | Ed. 3 : 2023 | Y | Y | Y | Y | Y | Y* | Y | 26 kW, 71.68 kWh, energy storage system, where XX may be 00-99 | 71.68 | 26 | 240 | 26 | Intertek | [1/23/2025] | Intertek | [3/13/2025] | [fA1.0] | [3/13/2025] | 2025-08-21 | Intertek | 2025-04-15 | 2025-08-21 | No Information Submitted | No Information Submitted | N |  | 2025-08-21
EG4 Electronics LLC |  | PP-48-280A5-18FX2-IN-XX {208V} | Lithium Iron Phosphate | Y | Intertek | 2025-07-25 | Ed. 3 : 2023 | Y | Y | Y | Y | Y | Y* | Y | 22.4 kW, 71.68 kWh, energy storage system, where XX may be 00-99 | 71.68 | 22.4 | 208 | 22.4 | Intertek | [1/23/2025] | Intertek | [3/13/2025] | [fA1.0] | [3/13/2025] | 2025-09-02 | Intertek | 2025-04-15 | 2025-09-02 | No Information Submitted | No Information Submitted | N |  | 2025-09-02
EG4 Electronics LLC |  | PP-48-280A5-18FX2-IN-XX {240V} | Lithium Iron Phosphate | Y | Intertek | 2025-07-25 | Ed. 3 : 2023 | Y | Y | Y | Y | Y | Y* | Y | 26 kW, 71.68 kWh, energy storage system, where XX may be 00-99 | 71.68 | 26 | 240 | 26 | Intertek | [1/23/2025] | Intertek | [3/13/2025] | [fA1.0] | [3/13/2025] | 2025-09-02 | Intertek | 2025-04-15 | 2025-09-02 | No Information Submitted | No Information Submitted | N |  | 2025-09-02
EG4 Electronics LLC |  | PP-48-280A5-18FX3-AW-XX {208V} | Lithium Iron Phosphate | Y | Intertek | 2025-07-23 | Ed. 3 : 2023 | Y | Y | Y | Y | Y | Y* | Y | 33.6 kW, 71.68 kWh, energy storage system where XX may be 00-99 | 71.68 | 33.6 | 208 | 33.6 | Intertek | [1/23/2025] | Intertek | [3/13/2025] | [fA1.0] | [3/13/2025] | 2025-08-21 | Intertek | 2025-04-15 | 2025-08-21 | No Information Submitted | No Information Submitted | N |  | 2025-08-21
EG4 Electronics LLC |  | PP-48-280A5-18FX3-AW-XX {240V} | Lithium Iron Phosphate | Y | Intertek | 2025-07-23 | Ed. 3 : 2023 | Y | Y | Y | Y | Y | Y* | Y | 39 kW, 71.68 kWh, energy storage system, where XX may be 00-99 | 71.68 | 39 | 240 | 39 | Intertek | [1/23/2025] | Intertek | [3/13/2025] | [fA1.0] | [3/13/2025] | 2025-08-21 | Intertek | 2025-04-15 | 2025-08-21 | No Information Submitted | No Information Submitted | N |  | 2025-08-21
EG4 Electronics LLC |  | PP-48-280A5-18FX3-IN-XX {208V} | Lithium Iron Phosphate | Y | Intertek | 2025-07-25 | Ed. 3 : 2023 | Y | Y | Y | Y | Y | Y* | Y | 33.6 kW, 71.68 kWh, energy storage system, where XX may be 00-99 | 71.68 | 33.6 | 208 | 33.6 | Intertek | [1/23/2025] | Intertek | [3/13/2025] | [fA1.0] | [3/13/2025] | 2025-09-02 | Intertek | 2025-04-15 | 2025-09-02 | No Information Submitted | No Information Submitted | N |  | 2025-09-02
EG4 Electronics LLC |  | PP-48-280A5-18FX3-IN-XX {240V} | Lithium Iron Phosphate | Y | Intertek | 2025-07-25 | Ed. 3 : 2023 | Y | Y | Y | Y | Y | Y* | Y | 39 kW, 71.68 kWh, energy storage system, where XX may be 00-99 | 71.68 | 39 | 240 | 39 | Intertek | [1/23/2025] | Intertek | [3/13/2025] | [fA1.0] | [3/13/2025] | 2025-09-02 | Intertek | 2025-04-15 | 2025-09-02 | No Information Submitted | No Information Submitted | N |  | 2025-09-02
EG4 Electronics LLC |  | PP-48-280A5-18K1-AW-XX {208V} | Lithium Iron Phosphate | Y | Intertek | 2024-12-13 | Ed. 3 : 2023 | Y | Y | Y | Y | Y | Y* | Y | 10.4 kW, 71.68 kWh, energy storage system, where xx may be 00-99 | 71.68 | 10.4 | 208 | 10.4 | Intertek | [4/12/2024] | Intertek | [4/3/2025] | [fA1.0] | [4/3/2025] | 2025-10-21 | Intertek | 2022-05-27 | 2025-02-21 | No Information Submitted | No Information Submitted | N |  | 2025-02-21 | 2025-10-21
EG4 Electronics LLC |  | PP-48-280A5-18K1-AW-XX {240V} | Lithium Iron Phosphate | Y | Intertek | 2024-12-13 | Ed. 3 : 2023 | Y | Y | Y | Y | Y | Y* | Y | 12 kW, 71.68 kWh, energy storage system, where xx may be 00-99 | 71.68 | 12 | 240 | 12 | Intertek | [4/12/2024] | Intertek | [4/3/2025] | [fA1.0] | [4/3/2025] | 2025-10-21 | Intertek | 2022-05-27 | 2025-02-21 | No Information Submitted | No Information Submitted | N |  | 2025-02-21 | 2025-10-21
EG4 Electronics LLC |  | PP-48-280A5-18K1-IN-LL-00 {208V} | Lithium Iron Phosphate | Y | Intertek | 2024-12-19 | Ed. 3 : 2023 | Y | Y | Y | Y | Y | Y* | Y | 10.4 kW, 71.68 kWh, energy storage system | 71.68 | 10.4 | 208 | 10.4 | Intertek | [4/3/2025] | Intertek | [4/3/2025] | [fA1.0] | [4/3/2025] | 2025-06-02 | Intertek | 2022-05-27 | 2024-07-11 | No Information Submitted | No Information Submitted | N |  | 2024-07-11 | 2025-11-03
EG4 Electronics LLC |  | PP-48-280A5-18K1-IN-LL-00 {240V} | Lithium Iron Phosphate | Y | Intertek | 2024-12-19 | Ed. 3 : 2023 | Y | Y | Y | Y | Y | Y* | Y | 12 kW, 71.68 kWh, energy storage system | 71.68 | 12 | 240 | 12 | Intertek | [4/3/2025] | Intertek | [4/3/2025] | [fA1.0] | [4/3/2025] | 2025-06-02 | Intertek | 2022-05-27 | 2024-07-11 | No Information Submitted | No Information Submitted | N |  | 2024-07-11 | 2025-11-03
EG4 Electronics LLC |  | PP-48-280A5-18K1-IN-XX {208V} | Lithium Iron Phosphate | Y | Intertek | 2024-12-19 | Ed. 3 : 2023 | Y | Y | Y | Y | Y | Y* | Y | 10.4 kW, 71.68 kWh, 208 Vac, energy storage system, where XX may be followed by 00-99 | 71.68 | 10.4 | 208 | 10.4 | Intertek | [4/3/2025] | Intertek | [4/3/2025] | [fA1.0] | [4/3/2025] | 2025-06-02 | Intertek | 2022-05-27 | 2025-03-11 | No Information Submitted | No Information Submitted | N |  | 2025-03-11 | 2025-11-03
EG4 Electronics LLC |  | PP-48-280A5-18K1-IN-XX {240V} | Lithium Iron Phosphate | Y | Intertek | 2024-12-19 | Ed. 3 : 2023 | Y | Y | Y | Y | Y | Y* | Y | 12 kW, 71.68 kWh, 240 Vac, energy storage system, where XX may be followed by 00-99 | 71.68 | 12 | 240 | 12 | Intertek | [4/3/2025] | Intertek | [4/3/2025] | [fA1.0] | [4/3/2025] | 2025-06-02 | Intertek | 2022-05-27 | 2025-03-11 | No Information Submitted | No Information Submitted | N |  | 2025-03-11 | 2025-11-03
EG4 Electronics LLC |  | PP-48-280A5-18K2-AW-XX {208V} | Lithium Iron Phosphate | Y | Intertek | 2024-12-13 | Ed. 3 : 2023 | Y | Y | Y | Y | Y | Y* | Y | 20.8 kW, 71.68 kWh, energy storage system, where xx may be 00-99 | 71.68 | 20.8 | 208 | 20.8 | Intertek | [4/12/2024] | Intertek | [4/3/2025] | [fA1.0] | [4/3/2025] | 2025-10-21 | Intertek | 2022-05-27 | 2025-02-21 | No Information Submitted | No Information Submitted | N |  | 2025-02-21 | 2025-10-21
EG4 Electronics LLC |  | PP-48-280A5-18K2-AW-XX {240V} | Lithium Iron Phosphate | Y | Intertek | 2024-12-13 | Ed. 3 : 2023 | Y | Y | Y | Y | Y | Y* | Y | 24 kW, 71.68 kWh, energy storage system, where xx may be 00-99 | 71.68 | 24 | 240 | 24 | Intertek | [4/12/2024] | Intertek | [4/3/2025] | [fA1.0] | [4/3/2025] | 2025-10-21 | Intertek | 2022-05-27 | 2025-02-21 | No Information Submitted | No Information Submitted | N |  | 2025-02-21 | 2025-10-21
EG4 Electronics LLC |  | PP-48-280A5-18K2-IN-LL-00 {208V} | Lithium Iron Phosphate | Y | Intertek | 2024-12-19 | Ed. 3 : 2023 | Y | Y | Y | Y | Y | Y* | Y | 20.8 kW, 71.68 kWh, energy storage system | 71.68 | 20.8 | 208 | 20.8 | Intertek | [4/3/2025] | Intertek | [4/3/2025] | [fA1.0] | [4/3/2025] | 2025-06-02 | Intertek | 2022-05-27 | 2024-07-11 | No Information Submitted | No Information Submitted | N |  | 2024-07-11 | 2025-11-03
EG4 Electronics LLC |  | PP-48-280A5-18K2-IN-LL-00 {240V} | Lithium Iron Phosphate | Y | Intertek | 2024-12-19 | Ed. 3 : 2023 | Y | Y | Y | Y | Y | Y* | Y | 24 kW, 71.68 kWh, energy storage system | 71.68 | 24 | 240 | 24 | Intertek | [4/3/2025] | Intertek | [4/3/2025] | [fA1.0] | [4/3/2025] | 2025-06-02 | Intertek | 2022-05-27 | 2024-07-11 | No Information Submitted | No Information Submitted | N |  | 2024-07-11 | 2025-11-03
EG4 Electronics LLC |  | PP-48-280A5-18K2-IN-XX {208V} | Lithium Iron Phosphate | Y | Intertek | 2024-12-19 | Ed. 3 : 2023 | Y | Y | Y | Y | Y | Y* | Y | 20.8 kW, 71.68 kWh, 208 Vac, energy storage system, where XX may be followed by 00-99 | 71.68 | 20.8 | 208 | 20.8 | Intertek | [4/3/2025] | Intertek | [4/3/2025] | [fA1.0] | [4/3/2025] | 2025-06-02 | Intertek | 2022-05-27 | 2025-03-11 | No Information Submitted | No Information Submitted | N |  | 2025-03-11 | 2025-11-03
EG4 Electronics LLC |  | PP-48-280A5-18K2-IN-XX {240V} | Lithium Iron Phosphate | Y | Intertek | 2024-12-19 | Ed. 3 : 2023 | Y | Y | Y | Y | Y | Y* | Y | 24 kW, 71.68 kWh, 240 Vac, energy storage system, where XX may be followed by 00-99 | 71.68 | 24 | 240 | 24 | Intertek | [4/3/2025] | Intertek | [4/3/2025] | [fA1.0] | [4/3/2025] | 2025-06-02 | Intertek | 2022-05-27 | 2025-03-11 | No Information Submitted | No Information Submitted | N |  | 2025-03-11 | 2025-11-03
EG4 Electronics LLC |  | PP-48-280A5-18K3-AW-XX {208V} | Lithium Iron Phosphate | Y | Intertek | 2024-12-13 | Ed. 3 : 2023 | Y | Y | Y | Y | Y | Y* | Y | 31.2 kW, 71.68 kWh, energy storage system, where xx may be 00-99 | 71.68 | 31.2 | 208 | 31.2 | Intertek | [4/12/2024] | Intertek | [4/3/2025] | [fA1.0] | [4/3/2025] | 2025-10-21 | Intertek | 2022-05-27 | 2025-02-21 | No Information Submitted | No Information Submitted | N |  | 2025-02-21 | 2025-10-21
EG4 Electronics LLC |  | PP-48-280A5-18K3-AW-XX {240V} | Lithium Iron Phosphate | Y | Intertek | 2024-12-13 | Ed. 3 : 2023 | Y | Y | Y | Y | Y | Y* | Y | 36 kW, 71.68 kWh, energy storage system, where xx may be 00-99 | 71.68 | 36 | 240 | 36 | Intertek | [4/12/2024] | Intertek | [4/3/2025] | [fA1.0] | [4/3/2025] | 2025-10-21 | Intertek | 2022-05-27 | 2025-02-21 | No Information Submitted | No Information Submitted | N |  | 2025-02-21 | 2025-10-21
EG4 Electronics LLC |  | PP-48-280A5-18K3-IN-LL-00 {208V} | Lithium Iron Phosphate | Y | Intertek | 2024-12-19 | Ed. 3 : 2023 | Y | Y | Y | Y | Y | Y* | Y | 31.2 kW, 71.68 kWh, energy storage system | 71.68 | 31.2 | 208 | 31.2 | Intertek | [4/3/2025] | Intertek | [4/3/2025] | [fA1.0] | [4/3/2025] | 2025-06-02 | Intertek | 2022-05-27 | 2024-07-11 | No Information Submitted | No Information Submitted | N |  | 2024-07-11 | 2025-11-03
EG4 Electronics LLC |  | PP-48-280A5-18K3-IN-LL-00 {240V} | Lithium Iron Phosphate | Y | Intertek | 2024-12-19 | Ed. 3 : 2023 | Y | Y | Y | Y | Y | Y* | Y | 36 kW, 71.68 kWh, energy storage system | 71.68 | 36 | 240 | 36 | Intertek | [4/3/2025] | Intertek | [4/3/2025] | [fA1.0] | [4/3/2025] | 2025-06-02 | Intertek | 2022-05-27 | 2024-07-11 | No Information Submitted | No Information Submitted | N |  | 2024-07-11 | 2025-11-03
EG4 Electronics LLC |  | PP-48-280A5-18K3-IN-XX {208V} | Lithium Iron Phosphate | Y | Intertek | 2024-12-19 | Ed. 3 : 2023 | Y | Y | Y | Y | Y | Y* | Y | 31.2 kW, 71.68 kWh, 208 Vac, energy storage system, where XX may be followed by 00-99 | 71.68 | 31.2 | 208 | 31.2 | Intertek | [4/3/2025] | Intertek | [4/3/2025] | [fA1.0] | [4/3/2025] | 2025-06-02 | Intertek | 2022-05-27 | 2025-03-11 | No Information Submitted | No Information Submitted | N |  | 2025-03-11 | 2025-11-03
EG4 Electronics LLC |  | PP-48-280A5-18K3-IN-XX {240V} | Lithium Iron Phosphate | Y | Intertek | 2024-12-19 | Ed. 3 : 2023 | Y | Y | Y | Y | Y | Y* | Y | 36 kW, 71.68 kWh, 240 Vac, energy storage system, where XX may be followed by 00-99 | 71.68 | 36 | 240 | 36 | Intertek | [4/3/2025] | Intertek | [4/3/2025] | [fA1.0] | [4/3/2025] | 2025-06-02 | Intertek | 2022-05-27 | 2025-03-11 | No Information Submitted | No Information Submitted | N |  | 2025-03-11 | 2025-11-03
EG4 Electronics LLC |  | PP-48-280A5-21FX1-AW-XX {208V} | Lithium Iron Phosphate | Y | Intertek | 2025-07-23 | Ed. 3 : 2023 | Y | Y | Y | Y | Y | Y* | Y | 13.8 kW, 71.68 kWh, energy storage system, where XX may be 00-99 | 71.68 | 13.8 | 208 | 13.8 | Intertek | [10/23/2024] | Intertek | [3/13/2025] | [fA1.0] | [3/13/2025] | 2025-08-21 | Intertek | 2025-04-15 | 2025-08-21 | No Information Submitted | No Information Submitted | N |  | 2025-08-21
EG4 Electronics LLC |  | PP-48-280A5-21FX1-AW-XX {240V} | Lithium Iron Phosphate | Y | Intertek | 2025-07-23 | Ed. 3 : 2023 | Y | Y | Y | Y | Y | Y* | Y | 16 kW, 71.68 kWh, energy storage system, where XX may be 00-99 | 71.68 | 16 | 240 | 16 | Intertek | [10/23/2024] | Intertek | [3/13/2025] | [fA1.0] | [3/13/2025] | 2025-08-21 | Intertek | 2025-04-15 | 2025-08-21 | No Information Submitted | No Information Submitted | N |  | 2025-08-21
EG4 Electronics LLC |  | PP-48-280A5-21FX1-IN-XX {208V} | Lithium Iron Phosphate | Y | Intertek | 2025-07-25 | Ed. 3 : 2023 | Y | Y | Y | Y | Y | Y* | Y | 13.8 kW, 71.68 kWh, energy storage system, where XX may be 00-99 | 71.68 | 13.8 | 208 | 13.8 | Intertek | [10/23/2024] | Intertek | [3/13/2025] | [fA1.0] | [3/13/2025] | 2025-09-02 | Intertek | 2025-04-15 | 2025-09-02 | No Information Submitted | No Information Submitted | N |  | 2025-09-02
EG4 Electronics LLC |  | PP-48-280A5-21FX1-IN-XX {240V} | Lithium Iron Phosphate | Y | Intertek | 2025-07-25 | Ed. 3 : 2023 | Y | Y | Y | Y | Y | Y* | Y | 16 kW, 71.68 kWh, energy storage system, where XX may be 00-99 | 71.68 | 16 | 240 | 16 | Intertek | [10/23/2024] | Intertek | [3/13/2025] | [fA1.0] | [3/13/2025] | 2025-09-02 | Intertek | 2025-04-15 | 2025-09-02 | No Information Submitted | No Information Submitted | N |  | 2025-09-02
EG4 Electronics LLC |  | PP-48-280A5-21FX2-AW-XX {208V} | Lithium Iron Phosphate | Y | Intertek | 2025-07-23 | Ed. 3 : 2023 | Y | Y | Y | Y | Y | Y* | Y | 27.7 kW, 71.68 kWh, energy storage system, where XX may be 00-99 | 71.68 | 27.7 | 208 | 27.7 | Intertek | [10/23/2024] | Intertek | [3/13/2025] | [fA1.0] | [3/13/2025] | 2025-08-21 | Intertek | 2025-04-15 | 2025-08-21 | No Information Submitted | No Information Submitted | N |  | 2025-08-21
EG4 Electronics LLC |  | PP-48-280A5-21FX2-AW-XX {240V} | Lithium Iron Phosphate | Y | Intertek | 2025-07-23 | Ed. 3 : 2023 | Y | Y | Y | Y | Y | Y* | Y | 32 kW, 71.68 kWh, energy storage system, where XX may be 00-99 | 71.68 | 32 | 240 | 32 | Intertek | [10/23/2024] | Intertek | [3/13/2025] | [fA1.0] | [3/13/2025] | 2025-08-21 | Intertek | 2025-04-15 | 2025-08-21 | No Information Submitted | No Information Submitted | N |  | 2025-08-21
EG4 Electronics LLC |  | PP-48-280A5-21FX2-IN-XX {208V} | Lithium Iron Phosphate | Y | Intertek | 2025-07-25 | Ed. 3 : 2023 | Y | Y | Y | Y | Y | Y* | Y | 27.7 kW, 71.68 kWh, energy storage system, where XX may be 00-99 | 71.68 | 27.7 | 208 | 27.7 | Intertek | [10/23/2024] | Intertek | [3/13/2025] | [fA1.0] | [3/13/2025] | 2025-09-02 | Intertek | 2025-04-15 | 2025-09-02 | No Information Submitted | No Information Submitted | N |  | 2025-09-02
EG4 Electronics LLC |  | PP-48-280A5-21FX2-IN-XX {240V} | Lithium Iron Phosphate | Y | Intertek | 2025-07-25 | Ed. 3 : 2023 | Y | Y | Y | Y | Y | Y* | Y | 32 kW, 71.68 kWh, energy storage system, where XX may be 00-99 | 71.68 | 32 | 240 | 32 | Intertek | [10/23/2024] | Intertek | [3/13/2025] | [fA1.0] | [3/13/2025] | 2025-09-02 | Intertek | 2025-04-15 | 2025-09-02 | No Information Submitted | No Information Submitted | N |  | 2025-09-02
EG4 Electronics LLC |  | PP-48-280A5-21FX3-AW-XX {208V} | Lithium Iron Phosphate | Y | Intertek | 2025-07-23 | Ed. 3 : 2023 | Y | Y | Y | Y | Y | Y* | Y | 41.6 kW, 71.68 kWh, energy storage system, where XX may be 00-99 | 71.68 | 41.6 | 208 | 41.6 | Intertek | [10/23/2024] | Intertek | [3/13/2025] | [fA1.0] | [3/13/2025] | 2025-08-21 | Intertek | 2025-04-15 | 2025-08-21 | No Information Submitted | No Information Submitted | N |  | 2025-08-21
EG4 Electronics LLC |  | PP-48-280A5-21FX3-AW-XX {240V} | Lithium Iron Phosphate | Y | Intertek | 2025-07-23 | Ed. 3 : 2023 | Y | Y | Y | Y | Y | Y* | Y | 48 kW, 71.68 kWh, energy storage system, where XX may be 00-99 | 71.68 | 48 | 240 | 48 | Intertek | [10/23/2024] | Intertek | [3/13/2025] | [fA1.0] | [3/13/2025] | 2025-08-21 | Intertek | 2025-04-15 | 2025-08-21 | No Information Submitted | No Information Submitted | N |  | 2025-08-21
EG4 Electronics LLC |  | PP-48-280A5-21FX3-IN-XX {208V} | Lithium Iron Phosphate | Y | Intertek | 2025-07-25 | Ed. 3 : 2023 | Y | Y | Y | Y | Y | Y* | Y | 41.6 kW, 71.68 kWh, energy storage system, where XX may be 00-99 | 71.68 | 41.6 | 208 | 41.6 | Intertek | [10/23/2024] | Intertek | [3/13/2025] | [fA1.0] | [3/13/2025] | 2025-09-02 | Intertek | 2025-04-15 | 2025-09-02 | No Information Submitted | No Information Submitted | N |  | 2025-09-02
EG4 Electronics LLC |  | PP-48-280A5-21FX3-IN-XX {240V} | Lithium Iron Phosphate | Y | Intertek | 2025-07-25 | Ed. 3 : 2023 | Y | Y | Y | Y | Y | Y* | Y | 48 kW, 71.68 kWh, energy storage system, where XX may be 00-99 | 71.68 | 48 | 240 | 48 | Intertek | [10/23/2024] | Intertek | [3/13/2025] | [fA1.0] | [3/13/2025] | 2025-09-02 | Intertek | 2025-04-15 | 2025-09-02 | No Information Submitted | No Information Submitted | N |  | 2025-09-02
EG4 Electronics LLC |  | PP-48-280A5-21K1-AW-XX {208V} | Lithium Iron Phosphate | Y | Intertek | 2024-12-06 | Ed. 3 : 2023 | Y | N | N | N | N | N | N | 13.8 kW, 71.68 kWh, energy storage system, where xx may be 00-99. | 71.68 | 13.8 | 208 | 13.8 | Intertek | [10/23/2024] | No Information Submitted | No Information Submitted | No Information Submitted | No Information Submitted | No Information Submitted | No Information Submitted | No Information Submitted | No Information Submitted | No Information Submitted | No Information Submitted | N |  | 2025-02-03
EG4 Electronics LLC |  | PP-48-280A5-21K1-AW-XX {240V} | Lithium Iron Phosphate | Y | Intertek | 2024-12-06 | Ed. 3 : 2023 | Y | N | N | N | N | N | N | 16 kW, 71.68 kWh, energy storage system, where xx may be 00-99. | 71.68 | 16 | 240 | 16 | Intertek | [10/23/2024] | No Information Submitted | No Information Submitted | No Information Submitted | No Information Submitted | No Information Submitted | No Information Submitted | No Information Submitted | No Information Submitted | No Information Submitted | No Information Submitted | N |  | 2025-02-03
EG4 Electronics LLC |  | PP-48-280A5-21K1-IN-XX {208V} | Lithium Iron Phosphate | Y | Intertek | 2025-01-23 | Ed. 3 : 2023 | Y | N | N | N | N | N | N | 13.8 kW, 71.68 kWh, 208 Vac, energy storage system, where xx may be followed by 00-99 | 71.68 | 13.8 | 208 | 13.8 | Intertek | [10/23/2024] | No Information Submitted | No Information Submitted | No Information Submitted | No Information Submitted | No Information Submitted | No Information Submitted | No Information Submitted | No Information Submitted | No Information Submitted | No Information Submitted | N |  | 2025-03-03
EG4 Electronics LLC |  | PP-48-280A5-21K1-IN-XX {240V} | Lithium Iron Phosphate | Y | Intertek | 2025-01-23 | Ed. 3 : 2023 | Y | N | N | N | N | N | N | 16 kW, 71.68 kWh, 240 Vac, energy storage system, where xx may be followed by 00-99 | 71.68 | 16 | 240 | 16 | Intertek | [10/23/2024] | No Information Submitted | No Information Submitted | No Information Submitted | No Information Submitted | No Information Submitted | No Information Submitted | No Information Submitted | No Information Submitted | No Information Submitted | No Information Submitted | N |  | 2025-03-03
EG4 Electronics LLC |  | PP-48-280A5-21K2-AW-XX {208V} | Lithium Iron Phosphate | Y | Intertek | 2024-12-06 | Ed. 3 : 2023 | Y | N | N | N | N | N | N | 27.7 kW, 71.68 kWh, energy storage system, where xx may be 00-99. | 71.68 | 27.7 | 208 | 27.7 | Intertek | [10/23/2024] | No Information Submitted | No Information Submitted | No Information Submitted | No Information Submitted | No Information Submitted | No Information Submitted | No Information Submitted | No Information Submitted | No Information Submitted | No Information Submitted | N |  | 2025-02-03
EG4 Electronics LLC |  | PP-48-280A5-21K2-AW-XX {240V} | Lithium Iron Phosphate | Y | Intertek | 2024-12-06 | Ed. 3 : 2023 | Y | N | N | N | N | N | N | 32 kW, 71.68 kWh, energy storage system, where xx may be 00-99. | 71.68 | 32 | 240 | 32 | Intertek | [10/23/2024] | No Information Submitted | No Information Submitted | No Information Submitted | No Information Submitted | No Information Submitted | No Information Submitted | No Information Submitted | No Information Submitted | No Information Submitted | No Information Submitted | N |  | 2025-02-03
EG4 Electronics LLC |  | PP-48-280A5-21K2-IN-XX {208V} | Lithium Iron Phosphate | Y | Intertek | 2025-01-23 | Ed. 3 : 2023 | Y | N | N | N | N | N | N | 27.7 kW, 71.68 kWh, 208 Vac, energy storage system, where xx may be followed by 00-99 | 71.68 | 27.7 | 208 | 27.7 | Intertek | [10/23/2024] | No Information Submitted | No Information Submitted | No Information Submitted | No Information Submitted | No Information Submitted | No Information Submitted | No Information Submitted | No Information Submitted | No Information Submitted | No Information Submitted | N |  | 2025-03-03
EG4 Electronics LLC |  | PP-48-280A5-21K2-IN-XX {240V} | Lithium Iron Phosphate | Y | Intertek | 2025-01-23 | Ed. 3 : 2023 | Y | N | N | N | N | N | N | 32 kW, 71.68 kWh, 240 Vac, energy storage system, where xx may be followed by 00-99 | 71.68 | 32 | 240 | 32 | Intertek | [10/23/2024] | No Information Submitted | No Information Submitted | No Information Submitted | No Information Submitted | No Information Submitted | No Information Submitted | No Information Submitted | No Information Submitted | No Information Submitted | No Information Submitted | N |  | 2025-03-03
EG4 Electronics LLC |  | PP-48-280A5-21K3-AW-XX {208V} | Lithium Iron Phosphate | Y | Intertek | 2024-12-06 | Ed. 3 : 2023 | Y | N | N | N | N | N | N | 41.6 kW, 71.68 kWh, energy storage system, where xx may be 00-99. | 71.68 | 41.6 | 208 | 41.6 | Intertek | [10/23/2024] | No Information Submitted | No Information Submitted | No Information Submitted | No Information Submitted | No Information Submitted | No Information Submitted | No Information Submitted | No Information Submitted | No Information Submitted | No Information Submitted | N |  | 2025-02-03
EG4 Electronics LLC |  | PP-48-280A5-21K3-AW-XX {240V} | Lithium Iron Phosphate | Y | Intertek | 2024-12-06 | Ed. 3 : 2023 | Y | N | N | N | N | N | N | 48 kW, 71.68 kWh, energy storage system, where xx may be 00-99. | 71.68 | 48 | 240 | 48 | Intertek | [10/23/2024] | No Information Submitted | No Information Submitted | No Information Submitted | No Information Submitted | No Information Submitted | No Information Submitted | No Information Submitted | No Information Submitted | No Information Submitted | No Information Submitted | N |  | 2025-02-03
EG4 Electronics LLC |  | PP-48-280A5-21K3-IN-XX {208V} | Lithium Iron Phosphate | Y | Intertek | 2025-01-23 | Ed. 3 : 2023 | Y | N | N | N | N | N | N | 41.6 kW, 71.68 kWh, 208 Vac, energy storage system, where xx may be followed by 00-99 | 71.68 | 41.6 | 208 | 41.6 | Intertek | [10/23/2024] | No Information Submitted | No Information Submitted | No Information Submitted | No Information Submitted | No Information Submitted | No Information Submitted | No Information Submitted | No Information Submitted | No Information Submitted | No Information Submitted | N |  | 2025-03-03
EG4 Electronics LLC |  | PP-48-280A5-21K3-IN-XX {240V} | Lithium Iron Phosphate | Y | Intertek | 2025-01-23 | Ed. 3 : 2023 | Y | N | N | N | N | N | N | 48 kW, 71.68 kWh, 240 Vac, energy storage system, where xx may be followed by 00-99 | 71.68 | 48 | 240 | 48 | Intertek | [10/23/2024] | No Information Submitted | No Information Submitted | No Information Submitted | No Information Submitted | No Information Submitted | No Information Submitted | No Information Submitted | No Information Submitted | No Information Submitted | No Information Submitted | N |  | 2025-03-03
EG4 Electronics LLC |  | PP-48-314A5-18FX1-AW-XX {208V} | Lithium Iron Phosphate | Y | Intertek | 2025-12-24 | Ed. 3 : 2023 | Y | Y | Y | Y | Y* | Y |  | 11.2 kW, 80 kWh, energy storage system, where XX may be 00-99 | 80 | 11.2 | 208 | 11.2 | Intertek | [1/23/2025] | Intertek | [3/13/2025] | [fA1.0] | [3/13/2025] | 2025-05-21 | Intertek | 2025-04-15 |  | No Information Submitted | No Information Submitted | N |  | 2026-02-23
EG4 Electronics LLC |  | PP-48-314A5-18FX1-AW-XX {240V} | Lithium Iron Phosphate | Y | Intertek | 2025-12-24 | Ed. 3 : 2023 | Y | Y | Y | Y | Y* | Y |  | 13 kW, 80 kWh, energy storage system, where XX may be 00-99 | 80 | 13 | 240 | 13 | Intertek | [1/23/2025] | Intertek | [3/13/2025] | [fA1.0] | [3/13/2025] | 2025-05-21 | Intertek | 2025-04-15 |  | No Information Submitted | No Information Submitted | N |  | 2026-02-23
EG4 Electronics LLC |  | PP-48-314A5-18FX1-IN-XX {208V} | Lithium Iron Phosphate | Y | Intertek | 2025-12-08 | Ed. 3 : 2023 | Y | Y | Y | Y | Y* | Y |  | 11.2 kW, 80 kWh, energy storage system, where XX may be 00-99 | 80 | 11.2 | 208 | 11.2 | Intertek | [1/23/2025] | Intertek | [3/13/2025] | [fA1.0] | [3/13/2025] | 2025-05-21 | Intertek | 2025-04-15 |  | No Information Submitted | No Information Submitted | N |  | 2026-02-23
EG4 Electronics LLC |  | PP-48-314A5-18FX1-IN-XX {240V} | Lithium Iron Phosphate | Y | Intertek | 2025-12-08 | Ed. 3 : 2023 | Y | Y | Y | Y | Y* | Y |  | 13 kW, 80 kWh, energy storage system, where XX may be 00-99 | 80 | 13 | 240 | 13 | Intertek | [1/23/2025] | Intertek | [3/13/2025] | [fA1.0] | [3/13/2025] | 2025-05-21 | Intertek | 2025-04-15 |  | No Information Submitted | No Information Submitted | N |  | 2026-02-23
EG4 Electronics LLC |  | PP-48-314A5-18FX2-AW-XX {208V} | Lithium Iron Phosphate | Y | Intertek | 2025-12-24 | Ed. 3 : 2023 | Y | Y | Y | Y | Y* | Y |  | 22.4 kW, 80 kWh, energy storage system, where XX may be 00-99 | 80 | 22.4 | 208 | 22.4 | Intertek | [1/23/2025] | Intertek | [3/13/2025] | [fA1.0] | [3/13/2025] | 2025-05-21 | Intertek | 2025-04-15 |  | No Information Submitted | No Information Submitted | N |  | 2026-02-23
EG4 Electronics LLC |  | PP-48-314A5-18FX2-AW-XX {240V} | Lithium Iron Phosphate | Y | Intertek | 2025-12-24 | Ed. 3 : 2023 | Y | Y | Y | Y | Y* | Y |  | 26 kW, 80 kWh, energy storage system, where XX may be 00-99 | 80 | 26 | 240 | 26 | Intertek | [1/23/2025] | Intertek | [3/13/2025] | [fA1.0] | [3/13/2025] | 2025-05-21 | Intertek | 2025-04-15 |  | No Information Submitted | No Information Submitted | N |  | 2026-02-23
EG4 Electronics LLC |  | PP-48-314A5-18FX2-IN-XX {208V} | Lithium Iron Phosphate | Y | Intertek | 2025-12-08 | Ed. 3 : 2023 | Y | Y | Y | Y | Y* | Y |  | 22.4 kW, 80 kWh, energy storage system, where XX may be 00-99 | 80 | 22.4 | 208 | 22.4 | Intertek | [1/23/2025] | Intertek | [3/13/2025] | [fA1.0] | [3/13/2025] | 2025-05-21 | Intertek | 2025-04-15 |  | No Information Submitted | No Information Submitted | N |  | 2026-02-23
EG4 Electronics LLC |  | PP-48-314A5-18FX2-IN-XX {240V} | Lithium Iron Phosphate | Y | Intertek | 2025-12-08 | Ed. 3 : 2023 | Y | Y | Y | Y | Y* | Y |  | 26 kW, 80 kWh, energy storage system, where XX may be 00-99 | 80 | 26 | 240 | 26 | Intertek | [1/23/2025] | Intertek | [3/13/2025] | [fA1.0] | [3/13/2025] | 2025-05-21 | Intertek | 2025-04-15 |  | No Information Submitted | No Information Submitted | N |  | 2026-02-23
EG4 Electronics LLC |  | PP-48-314A5-18FX3-AW-XX {208V} | Lithium Iron Phosphate | Y | Intertek | 2025-12-24 | Ed. 3 : 2023 | Y | Y | Y | Y | Y* | Y |  | 33.6 kW, 80 kWh, energy storage system, where XX may be 00-99 | 80 | 33.6 | 208 | 33.6 | Intertek | [1/23/2025] | Intertek | [3/13/2025] | [fA1.0] | [3/13/2025] | 2025-05-21 | Intertek | 2025-04-15 |  | No Information Submitted | No Information Submitted | N |  | 2026-02-23
EG4 Electronics LLC |  | PP-48-314A5-18FX3-AW-XX {240V} | Lithium Iron Phosphate | Y | Intertek | 2025-12-24 | Ed. 3 : 2023 | Y | Y | Y | Y | Y* | Y |  | 39 kW, 80 kWh, energy storage system, where XX may be 00-99 | 80 | 39 | 240 | 39 | Intertek | [1/23/2025] | Intertek | [3/13/2025] | [fA1.0] | [3/13/2025] | 2025-05-21 | Intertek | 2025-04-15 |  | No Information Submitted | No Information Submitted | N |  | 2026-02-23
EG4 Electronics LLC |  | PP-48-314A5-18FX3-IN-XX {208V} | Lithium Iron Phosphate | Y | Intertek | 2025-12-08 | Ed. 3 : 2023 | Y | Y | Y | Y | Y* | Y |  | 33.6 kW, 80 kWh, energy storage system, where XX may be 00-99 | 80 | 33.6 | 208 | 33.6 | Intertek | [1/23/2025] | Intertek | [3/13/2025] | [fA1.0] | [3/13/2025] | 2025-05-21 | Intertek | 2025-04-15 |  | No Information Submitted | No Information Submitted | N |  | 2026-02-23
EG4 Electronics LLC |  | PP-48-314A5-18FX3-IN-XX {240V} | Lithium Iron Phosphate | Y | Intertek | 2025-12-08 | Ed. 3 : 2023 | Y | Y | Y | Y | Y* | Y |  | 39 kW, 80 kWh, energy storage system, where XX may be 00-99 | 80 | 39 | 240 | 39 | Intertek | [1/23/2025] | Intertek | [3/13/2025] | [fA1.0] | [3/13/2025] | 2025-05-21 | Intertek | 2025-04-15 |  | No Information Submitted | No Information Submitted | N |  | 2026-02-23
EG4 Electronics LLC |  | PP-48-314A5-21FX1-AW-XX {208V} | Lithium Iron Phosphate | Y | Intertek | 2025-12-24 | Ed. 3 : 2023 | Y | Y | Y | Y | Y* | Y |  | 13.8 kW, 80 kWh, energy storage system, where XX may be 00-99 | 80 | 13.8 | 208 | 13.8 | Intertek | [10/23/2024] | Intertek | [3/13/2025] | [fA1.0] | [3/13/2025] | 2025-05-21 | Intertek | 2025-04-15 |  | No Information Submitted | No Information Submitted | N |  | 2026-02-23
EG4 Electronics LLC |  | PP-48-314A5-21FX1-AW-XX {240V} | Lithium Iron Phosphate | Y | Intertek | 2025-12-24 | Ed. 3 : 2023 | Y | Y | Y | Y | Y* | Y |  | 16 kW, 80 kWh, energy storage system, where XX may be 00-99 | 80 | 16 | 240 | 16 | Intertek | [10/23/2024] | Intertek | [3/13/2025] | [fA1.0] | [3/13/2025] | 2025-05-21 | Intertek | 2025-04-15 |  | No Information Submitted | No Information Submitted | N |  | 2026-02-23
EG4 Electronics LLC |  | PP-48-314A5-21FX1-IN-XX {208V} | Lithium Iron Phosphate | Y | Intertek | 2025-12-08 | Ed. 3 : 2023 | Y | Y | Y | Y | Y* | Y |  | 13.8 kW, 96 kWh, energy storage system, where XX may be 00-99 | 80 | 13.8 | 208 | 13.8 | Intertek | [10/23/2024] | Intertek | [3/13/2025] | [fA1.0] | [3/13/2025] | 2025-05-21 | Intertek | 2025-04-15 |  | No Information Submitted | No Information Submitted | N |  | 2026-02-23
EG4 Electronics LLC |  | PP-48-314A5-21FX1-IN-XX {240V} | Lithium Iron Phosphate | Y | Intertek | 2025-12-08 | Ed. 3 : 2023 | Y | Y | Y | Y | Y* | Y |  | 16 kW, 96 kWh, energy storage system, where XX may be 00-99 | 80 | 16 | 240 | 16 | Intertek | [10/23/2024] | Intertek | [3/13/2025] | [fA1.0] | [3/13/2025] | 2025-05-21 | Intertek | 2025-04-15 |  | No Information Submitted | No Information Submitted | N |  | 2026-02-23
EG4 Electronics LLC |  | PP-48-314A5-21FX2-AW-XX {208V} | Lithium Iron Phosphate | Y | Intertek | 2025-12-24 | Ed. 3 : 2023 | Y | Y | Y | Y | Y* | Y |  | 27.7 kW, 80 kWh, energy storage system, where XX may be 00-99 | 80 | 27.7 | 208 | 27.7 | Intertek | [10/23/2024] | Intertek | [3/13/2025] | [fA1.0] | [3/13/2025] | 2025-05-21 | Intertek | 2025-04-15 |  | No Information Submitted | No Information Submitted | N |  | 2026-02-23
EG4 Electronics LLC |  | PP-48-314A5-21FX2-AW-XX {240V} | Lithium Iron Phosphate | Y | Intertek | 2025-12-24 | Ed. 3 : 2023 | Y | Y | Y | Y | Y* | Y |  | 32 kW, 80 kWh, energy storage system, where XX may be 00-99 | 80 | 32 | 240 | 32 | Intertek | [10/23/2024] | Intertek | [3/13/2025] | [fA1.0] | [3/13/2025] | 2025-05-21 | Intertek | 2025-04-15 |  | No Information Submitted | No Information Submitted | N |  | 2026-02-23
EG4 Electronics LLC |  | PP-48-314A5-21FX2-IN-XX {208V} | Lithium Iron Phosphate | Y | Intertek | 2025-12-08 | Ed. 3 : 2023 | Y | Y | Y | Y | Y* | Y |  | 27.7 kW, 96 kWh, energy storage system, where XX may be 00-99 | 80 | 27.7 | 208 | 27.7 | Intertek | [10/23/2024] | Intertek | [3/13/2025] | [fA1.0] | [3/13/2025] | 2025-05-21 | Intertek | 2025-04-15 |  | No Information Submitted | No Information Submitted | N |  | 2026-02-23
EG4 Electronics LLC |  | PP-48-314A5-21FX2-IN-XX {240V} | Lithium Iron Phosphate | Y | Intertek | 2025-12-08 | Ed. 3 : 2023 | Y | Y | Y | Y | Y* | Y |  | 32 kW, 96 kWh, energy storage system, where XX may be 00-99 | 80 | 32 | 240 | 32 | Intertek | [10/23/2024] | Intertek | [3/13/2025] | [fA1.0] | [3/13/2025] | 2025-05-21 | Intertek | 2025-04-15 |  | No Information Submitted | No Information Submitted | N |  | 2026-02-23
EG4 Electronics LLC |  | PP-48-314A5-21FX3-AW-XX {208V} | Lithium Iron Phosphate | Y | Intertek | 2025-12-24 | Ed. 3 : 2023 | Y | Y | Y | Y | Y* | Y |  | 41.6 kW, 80 kWh, energy storage system, where XX may be 00-99 | 80 | 41.6 | 208 | 41.6 | Intertek | [10/23/2024] | Intertek | [3/13/2025] | [fA1.0] | [3/13/2025] | 2025-05-21 | Intertek | 2025-04-15 |  | No Information Submitted | No Information Submitted | N |  | 2026-02-23
EG4 Electronics LLC |  | PP-48-314A5-21FX3-AW-XX {240V} | Lithium Iron Phosphate | Y | Intertek | 2025-12-24 | Ed. 3 : 2023 | Y | Y | Y | Y | Y* | Y |  | 48 kW, 80 kWh, energy storage system, where XX may be 00-99 | 80 | 48 | 240 | 48 | Intertek | [10/23/2024] | Intertek | [3/13/2025] | [fA1.0] | [3/13/2025] | 2025-05-21 | Intertek | 2025-04-15 |  | No Information Submitted | No Information Submitted | N |  | 2026-02-23
EG4 Electronics LLC |  | PP-48-314A5-21FX3-IN-XX {208V} | Lithium Iron Phosphate | Y | Intertek | 2025-12-08 | Ed. 3 : 2023 | Y | Y | Y | Y | Y* | Y |  | 41.6 kW, 96 kWh, energy storage system, where XX may be 00-99 | 80 | 41.6 | 208 | 41.6 | Intertek | [10/23/2024] | Intertek | [3/13/2025] | [fA1.0] | [3/13/2025] | 2025-05-21 | Intertek | 2025-04-15 |  | No Information Submitted | No Information Submitted | N |  | 2026-02-23
EG4 Electronics LLC |  | PP-48-314A5-21FX3-IN-XX {240V} | Lithium Iron Phosphate | Y | Intertek | 2025-12-08 | Ed. 3 : 2023 | Y | Y | Y | Y | Y* | Y |  | 48 kW, 96 kWh, energy storage system, where XX may be 00-99 | 80 | 48 | 240 | 48 | Intertek | [10/23/2024] | Intertek | [3/13/2025] | [fA1.0] | [3/13/2025] | 2025-05-21 | Intertek | 2025-04-15 |  | No Information Submitted | No Information Submitted | N |  | 2026-02-23
EG4 Electronics LLC |  | WM-48-314-5-AW-XX | Lithium Iron Phosphate | N | Intertek | 2026-02-02 | Ed. 3 : 2023 | N | N | N | N | N | N |  | 51 kW, 80 kWh, battery energy storage system, where XX may be 00-99 | 80 | 51 | Not Applicable | 51 | No Information Submitted | No Information Submitted | No Information Submitted | No Information Submitted | No Information Submitted | No Information Submitted | No Information Submitted | No Information Submitted | No Information Submitted |  | No Information Submitted | No Information Submitted | N |  | 2026-03-11 |  | Not Applicable | Not Applicable | Not Applicable | Not Applicable | Not Applicable | Not Applicable | Not Applicable | Not Applicable | Not Applicable
EG4 Electronics LLC |  | WM-48-314-5-IN-XX | Lithium Iron Phosphate | N | Intertek | 2026-01-28 | Ed. 3 : 2023 | N | N | N | N | N | N |  | 51 kW, 80 kWh, battery energy storage system, where XX may be 00-99 | 80 | 51 | Not Applicable | 51 | No Information Submitted | No Information Submitted | No Information Submitted | No Information Submitted | No Information Submitted | No Information Submitted | No Information Submitted | No Information Submitted | No Information Submitted |  | No Information Submitted | No Information Submitted | N |  | 2026-03-11 |  | Not Applicable | Not Applicable | Not Applicable | Not Applicable | Not Applicable | Not Applicable | Not Applicable | Not Applicable | Not Applicable
EG4 Electronics LLC |  | PP-48-280A6-12K1-AW-XX {208V} | Lithium Iron Phosphate | Y | Intertek | 2025-08-26 | Ed. 3 : 2023 | Y | Y | Y | Y | Y | Y* | Y | 8 kW, 86.016 kWh, energy storage system, where xx may be 00-99 | 86.016 | 8 | 208 | 8 | Intertek | [4/10/2024] | Intertek | [4/3/2025] | [EA1.0] | [4/3/2025] | 2025-06-11 | Intertek | 2024-02-22 | 2025-02-21 | No Information Submitted | No Information Submitted | N |  | 2025-02-11 | 2025-11-03
EG4 Electronics LLC |  | PP-48-280A6-12K1-AW-XX {240V} | Lithium Iron Phosphate | Y | Intertek | 2025-08-26 | Ed. 3 : 2023 | Y | Y | Y | Y | Y | Y* | Y | 8 kW, 86.016 kWh, energy storage system, where xx may be 00-99 | 86.016 | 8 | 240 | 8 | Intertek | [4/10/2024] | Intertek | [4/3/2025] | [EA1.0] | [4/3/2025] | 2025-06-11 | Intertek | 2024-02-22 | 2025-02-21 | No Information Submitted | No Information Submitted | N |  | 2025-02-11 | 2025-11-03
EG4 Electronics LLC |  | PP-48-280A6-12K1-IN-XX {208V} | Lithium Iron Phosphate | Y | Intertek | 2024-12-19 | Ed. 3 : 2023 | Y | Y | Y | Y | Y | Y* | Y | 8 kW, 86.016 kWh, energy storage system, where xx may be 00-99 | 86.016 | 8 | 208 | 8 | Intertek | [4/10/2024] | Intertek | [4/3/2025] | [EA1.0] | [4/3/2025] | 2025-06-11 | Intertek | 2024-02-22 | 2025-02-21 | No Information Submitted | No Information Submitted | N |  | 2025-02-21 | 2025-11-03
EG4 Electronics LLC |  | PP-48-280A6-12K1-IN-XX {240V} | Lithium Iron Phosphate | Y | Intertek | 2024-12-19 | Ed. 3 : 2023 | Y | Y | Y | Y | Y | Y* | Y | 8 kW, 86.016 kWh, energy storage system, where xx may be 00-99 | 86.016 | 8 | 240 | 8 | Intertek | [4/10/2024] | Intertek | [4/3/2025] | [EA1.0] | [4/3/2025] | 2025-06-11 | Intertek | 2024-02-22 | 2025-02-21 | No Information Submitted | No Information Submitted | N |  | 2025-02-21 | 2025-11-03
EG4 Electronics LLC |  | PP-48-280A6-12K2-AW-XX {208V} | Lithium Iron Phosphate | Y | Intertek | 2025-08-26 | Ed. 3 : 2023 | Y | Y | Y | Y | Y | Y* | Y | 16 kW, 86.016 kWh, energy storage system, where xx may be 00-99 | 86.016 | 16 | 208 | 16 | Intertek | [4/10/2024] | Intertek | [4/3/2025] | [EA1.0] | [4/3/2025] | 2025-06-11 | Intertek | 2024-02-22 | 2025-02-21 | No Information Submitted | No Information Submitted | N |  | 2025-02-11 | 2025-11-03
EG4 Electronics LLC |  | PP-48-280A6-12K2-AW-XX {240V} | Lithium Iron Phosphate | Y | Intertek | 2025-08-26 | Ed. 3 : 2023 | Y | Y | Y | Y | Y | Y* | Y | 16 kW, 86.016 kWh, energy storage system, where xx may be 00-99 | 86.016 | 16 | 240 | 16 | Intertek | [4/10/2024] | Intertek | [4/3/2025] | [EA1.0] | [4/3/2025] | 2025-06-11 | Intertek | 2024-02-22 | 2025-02-21 | No Information Submitted | No Information Submitted | N |  | 2025-02-11 | 2025-11-03
EG4 Electronics LLC |  | PP-48-280A6-12K2-IN-XX {208V} | Lithium Iron Phosphate | Y | Intertek | 2024-12-19 | Ed. 3 : 2023 | Y | Y | Y | Y | Y | Y* | Y | 16 kW, 86.016 kWh, energy storage system, where xx may be 00-99 | 86.016 | 16 | 208 | 16 | Intertek | [4/10/2024] | Intertek | [4/3/2025] | [EA1.0] | [4/3/2025] | 2025-06-11 | Intertek | 2024-02-22 | 2025-02-21 | No Information Submitted | No Information Submitted | N |  | 2025-02-21 | 2025-11-03
EG4 Electronics LLC |  | PP-48-280A6-12K2-IN-XX {240V} | Lithium Iron Phosphate | Y | Intertek | 2024-12-19 | Ed. 3 : 2023 | Y | Y | Y | Y | Y | Y* | Y | 16 kW, 86.016 kWh, energy storage system, where xx may be 00-99 | 86.016 | 16 | 240 | 16 | Intertek | [4/10/2024] | Intertek | [4/3/2025] | [EA1.0] | [4/3/2025] | 2025-06-11 | Intertek | 2024-02-22 | 2025-02-21 | No Information Submitted | No Information Submitted | N |  | 2025-02-21 | 2025-11-03
EG4 Electronics LLC |  | PP-48-280A6-12K3-AW-XX {208V} | Lithium Iron Phosphate | Y | Intertek | 2025-08-26 | Ed. 3 : 2023 | Y | Y | Y | Y | Y | Y* | Y | 24 kW, 86.016 kWh, energy storage system, where xx may be 00-99 | 86.016 | 24 | 208 | 24 | Intertek | [4/10/2024] | Intertek | [4/3/2025] | [EA1.0] | [4/3/2025] | 2025-06-11 | Intertek | 2024-02-22 | 2025-02-21 | No Information Submitted | No Information Submitted | N |  | 2025-02-11 | 2025-11-03
EG4 Electronics LLC |  | PP-48-280A6-12K3-AW-XX {240V} | Lithium Iron Phosphate | Y | Intertek | 2025-08-26 | Ed. 3 : 2023 | Y | Y | Y | Y | Y | Y* | Y | 24 kW, 86.016 kWh, energy storage system, where xx may be 00-99 | 86.016 | 24 | 240 | 24 | Intertek | [4/10/2024] | Intertek | [4/3/2025] | [EA1.0] | [4/3/2025] | 2025-06-11 | Intertek | 2024-02-22 | 2025-02-21 | No Information Submitted | No Information Submitted | N |  | 2025-02-11 | 2025-11-03
EG4 Electronics LLC |  | PP-48-280A6-12K3-IN-XX {208V} | Lithium Iron Phosphate | Y | Intertek | 2024-12-19 | Ed. 3 : 2023 | Y | Y | Y | Y | Y | Y* | Y | 24 kW, 86.016 kWh, energy storage system, where xx may be 00-99 | 86.016 | 24 | 208 | 24 | Intertek | [4/10/2024] | Intertek | [4/3/2025] | [EA1.0] | [4/3/2025] | 2025-06-11 | Intertek | 2024-02-22 | 2025-02-21 | No Information Submitted | No Information Submitted | N |  | 2025-02-21 | 2025-11-03
EG4 Electronics LLC |  | PP-48-280A6-12K3-IN-XX {240V} | Lithium Iron Phosphate | Y | Intertek | 2024-12-19 | Ed. 3 : 2023 | Y | Y | Y | Y | Y | Y* | Y | 24 kW, 86.016 kWh, energy storage system, where xx may be 00-99 | 86.016 | 24 | 240 | 24 | Intertek | [4/10/2024] | Intertek | [4/3/2025] | [EA1.0] | [4/3/2025] | 2025-06-11 | Intertek | 2024-02-22 | 2025-02-21 | No Information Submitted | No Information Submitted | N |  | 2025-02-21 | 2025-11-03
EG4 Electronics LLC |  | PP-48-280A6-18FX1-AW-XX {208V} | Lithium Iron Phosphate | Y | Intertek | 2025-07-23 | Ed. 3 : 2023 | Y | Y | Y | Y | Y | Y* | Y | 11.2 kW, 86.016 kWh, energy storage system, where XX may be 00-99 | 86.016 | 11.2 | 208 | 11.2 | Intertek | [1/23/2025] | Intertek | [3/13/2025] | [fA1.0] | [3/13/2025] | 2025-08-21 | Intertek | 2025-04-15 | 2025-08-21 | No Information Submitted | No Information Submitted | N |  | 2025-08-21
EG4 Electronics LLC |  | PP-48-280A6-18FX1-AW-XX {240V} | Lithium Iron Phosphate | Y | Intertek | 2025-07-23 | Ed. 3 : 2023 | Y | Y | Y | Y | Y | Y* | Y | 13 kW, 86.016 kWh, energy storage system, where XX may be 00-99 | 86.016 | 13 | 240 | 13 | Intertek | [1/23/2025] | Intertek | [3/13/2025] | [fA1.0] | [3/13/2025] | 2025-08-21 | Intertek | 2025-04-15 | 2025-08-21 | No Information Submitted | No Information Submitted | N |  | 2025-08-21
EG4 Electronics LLC |  | PP-48-280A6-18FX1-IN-XX {208V} | Lithium Iron Phosphate | Y | Intertek | 2025-07-25 | Ed. 3 : 2023 | Y | Y | Y | Y | Y | Y* | Y | 11.2 kW, 86.016 kWh, energy storage system, where XX may be 00-99 | 86.016 | 11.2 | 208 | 11.2 | Intertek | [1/23/2025] | Intertek | [3/13/2025] | [fA1.0] | [3/13/2025] | 2025-09-02 | Intertek | 2025-04-15 | 2025-09-02 | No Information Submitted | No Information Submitted | N |  | 2025-09-02
EG4 Electronics LLC |  | PP-48-280A6-18FX1-IN-XX {240V} | Lithium Iron Phosphate | Y | Intertek | 2025-07-25 | Ed. 3 : 2023 | Y | Y | Y | Y | Y | Y* | Y | 13 kW, 86.016 kWh, energy storage system, where XX may be 00-99 | 86.016 | 13 | 240 | 13 | Intertek | [1/23/2025] | Intertek | [3/13/2025] | [fA1.0] | [3/13/2025] | 2025-09-02 | Intertek | 2025-04-15 | 2025-09-02 | No Information Submitted | No Information Submitted | N |  | 2025-09-02
EG4 Electronics LLC |  | PP-48-280A6-18FX2-AW-XX {208V} | Lithium Iron Phosphate | Y | Intertek | 2025-07-23 | Ed. 3 : 2023 | Y | Y | Y | Y | Y | Y* | Y | 22.4 kW, 86.016 kWh, energy storage system, where XX may be 00-99 | 86.016 | 22.4 | 208 | 22.4 | Intertek | [1/23/2025] | Intertek | [3/13/2025] | [fA1.0] | [3/13/2025] | 2025-08-21 | Intertek | 2025-04-15 | 2025-08-21 | No Information Submitted | No Information Submitted | N |  | 2025-08-21
EG4 Electronics LLC |  | PP-48-280A6-18FX2-AW-XX {240V} | Lithium Iron Phosphate | Y | Intertek | 2025-07-23 | Ed. 3 : 2023 | Y | Y | Y | Y | Y | Y* | Y | 26 kW, 86.016 kWh, energy storage system, where XX may be 00-99 | 86.016 | 26 | 240 | 26 | Intertek | [1/23/2025] | Intertek | [3/13/2025] | [fA1.0] | [3/13/2025] | 2025-08-21 | Intertek | 2025-04-15 | 2025-08-21 | No Information Submitted | No Information Submitted | N |  | 2025-08-21
EG4 Electronics LLC |  | PP-48-280A6-18FX2-IN-XX {208V} | Lithium Iron Phosphate | Y | Intertek | 2025-07-25 | Ed. 3 : 2023 | Y | Y | Y | Y | Y | Y* | Y | 22.4 kW, 86.016 kWh, energy storage system, where XX may be 00-99 | 86.016 | 22.4 | 208 | 22.4 | Intertek | [1/23/2025] | Intertek | [3/13/2025] | [fA1.0] | [3/13/2025] | 2025-09-02 | Intertek | 2025-04-15 | 2025-09-02 | No Information Submitted | No Information Submitted | N |  | 2025-09-02
EG4 Electronics LLC |  | PP-48-280A6-18FX2-IN-XX {240V} | Lithium Iron Phosphate | Y | Intertek | 2025-07-25 | Ed. 3 : 2023 | Y | Y | Y | Y | Y | Y* | Y | 26 kW, 86.016 kWh, energy storage system, where XX may be 00-99 | 86.016 | 26 | 240 | 26 | Intertek | [1/23/2025] | Intertek | [3/13/2025] | [fA1.0] | [3/13/2025] | 2025-09-02 | Intertek | 2025-04-15 | 2025-09-02 | No Information Submitted | No Information Submitted | N |  | 2025-09-02
EG4 Electronics LLC |  | PP-48-280A6-18FX3-AW-XX {208V} | Lithium Iron Phosphate | Y | Intertek | 2025-07-23 | Ed. 3 : 2023 | Y | Y | Y | Y | Y | Y* | Y | 33.6 kW, 86.016 kWh, energy storage system, where XX may be 00-99 | 86.016 | 33.6 | 208 | 33.6 | Intertek | [1/23/2025] | Intertek | [3/13/2025] | [fA1.0] | [3/13/2025] | 2025-08-21 | Intertek | 2025-04-15 | 2025-08-21 | No Information Submitted | No Information Submitted | N |  | 2025-08-21
EG4 Electronics LLC |  | PP-48-280A6-18FX3-AW-XX {240V} | Lithium Iron Phosphate | Y | Intertek | 2025-07-23 | Ed. 3 : 2023 | Y | Y | Y | Y | Y | Y* | Y | 39 kW, 86.016 kWh, energy storage system, where XX may be 00-99 | 86.016 | 39 | 240 | 39 | Intertek | [1/23/2025] | Intertek | [3/13/2025] | [fA1.0] | [3/13/2025] | 2025-08-21 | Intertek | 2025-04-15 | 2025-08-21 | No Information Submitted | No Information Submitted | N |  | 2025-08-21
EG4 Electronics LLC |  | PP-48-280A6-18FX3-IN-XX {208V} | Lithium Iron Phosphate | Y | Intertek | 2025-07-25 | Ed. 3 : 2023 | Y | Y | Y | Y | Y | Y* | Y | 33.6 kW, 86.016 kWh, energy storage system, where XX may be 00-99 | 86.016 | 33.6 | 208 | 33.6 | Intertek | [1/23/2025] | Intertek | [3/13/2025] | [fA1.0] | [3/13/2025] | 2025-09-02 | Intertek | 2025-04-15 | 2025-09-02 | No Information Submitted | No Information Submitted | N |  | 2025-09-02
EG4 Electronics LLC |  | PP-48-280A6-18FX3-IN-XX {240V} | Lithium Iron Phosphate | Y | Intertek | 2025-07-25 | Ed. 3 : 2023 | Y | Y | Y | Y | Y | Y* | Y | 39 kW, 86.016 kWh, energy storage system, where XX may be 00-99 | 86.016 | 39 | 240 | 39 | Intertek | [1/23/2025] | Intertek | [3/13/2025] | [fA1.0] | [3/13/2025] | 2025-09-02 | Intertek | 2025-04-15 | 2025-09-02 | No Information Submitted | No Information Submitted | N |  | 2025-09-02
EG4 Electronics LLC |  | PP-48-280A6-18K1-AW-XX {208V} | Lithium Iron Phosphate | Y | Intertek | 2024-12-13 | Ed. 3 : 2023 | Y | Y | Y | Y | Y | Y* | Y | 10.4 kW, 86.016 kWh, energy storage system, where xx may be 00-99 | 86.016 | 10.4 | 208 | 10.4 | Intertek | [4/12/2024] | Intertek | [4/3/2025] | [fA1.0] | [4/3/2025] | 2025-10-21 | Intertek | 2022-05-27 | 2025-02-21 | No Information Submitted | No Information Submitted | N |  | 2025-02-21 | 2025-10-21
EG4 Electronics LLC |  | PP-48-280A6-18K1-AW-XX {240V} | Lithium Iron Phosphate | Y | Intertek | 2024-12-13 | Ed. 3 : 2023 | Y | Y | Y | Y | Y | Y* | Y | 12 kW, 86.016 kWh, energy storage system, where xx may be 00-99 | 86.016 | 12 | 240 | 12 | Intertek | [4/12/2024] | Intertek | [4/3/2025] | [fA1.0] | [4/3/2025] | 2025-10-21 | Intertek | 2022-05-27 | 2025-02-21 | No Information Submitted | No Information Submitted | N |  | 2025-02-21 | 2025-10-21
EG4 Electronics LLC |  | PP-48-280A6-18K1-IN-LL-00 {208V} | Lithium Iron Phosphate | Y | Intertek | 2024-12-19 | Ed. 3 : 2023 | Y | Y | Y | Y | Y | Y* | Y | 10.4 kW, 86.016 kWh, energy storage system | 86.016 | 10.4 | 208 | 10.4 | Intertek | [4/3/2025] | Intertek | [4/3/2025] | [fA1.0] | [4/3/2025] | 2025-06-02 | Intertek | 2022-05-27 | 2024-07-11 | No Information Submitted | No Information Submitted | N |  | 2024-07-11 | 2025-11-03
EG4 Electronics LLC |  | PP-48-280A6-18K1-IN-LL-00 {240V} | Lithium Iron Phosphate | Y | Intertek | 2024-12-19 | Ed. 3 : 2023 | Y | Y | Y | Y | Y | Y* | Y | 12 kW, 86.016 kWh, energy storage system | 86.016 | 12 | 240 | 12 | Intertek | [4/3/2025] | Intertek | [4/3/2025] | [fA1.0] | [4/3/2025] | 2025-06-02 | Intertek | 2022-05-27 | 2024-07-11 | No Information Submitted | No Information Submitted | N |  | 2024-07-11 | 2025-11-03
EG4 Electronics LLC |  | PP-48-280A6-18K1-IN-XX {208V} | Lithium Iron Phosphate | Y | Intertek | 2024-12-19 | Ed. 3 : 2023 | Y | Y | Y | Y | Y | Y* | Y | 10.4 kW, 86.016 kWh, 208 Vac, energy storage system, where XX may be followed by 00-99 | 86.016 | 10.4 | 208 | 10.4 | Intertek | [4/3/2025] | Intertek | [4/3/2025] | [fA1.0] | [4/3/2025] | 2025-06-02 | Intertek | 2022-05-27 | 2025-03-11 | No Information Submitted | No Information Submitted | N |  | 2025-03-11 | 2025-11-03
EG4 Electronics LLC |  | PP-48-280A6-18K1-IN-XX {240V} | Lithium Iron Phosphate | Y | Intertek | 2024-12-19 | Ed. 3 : 2023 | Y | Y | Y | Y | Y | Y* | Y | 12 kW, 86.016 kWh, 240 Vac, energy storage system, where XX may be followed by 00-99 | 86.016 | 12 | 240 | 12 | Intertek | [4/3/2025] | Intertek | [4/3/2025] | [fA1.0] | [4/3/2025] | 2025-06-02 | Intertek | 2022-05-27 | 2025-03-11 | No Information Submitted | No Information Submitted | N |  | 2025-03-11 | 2025-11-03
EG4 Electronics LLC |  | PP-48-280A6-18K2-AW-XX {208V} | Lithium Iron Phosphate | Y | Intertek | 2024-12-13 | Ed. 3 : 2023 | Y | Y | Y | Y | Y | Y* | Y | 20.8 kW, 86.016 kWh, energy storage system, where xx may be 00-99 | 86.016 | 20.8 | 208 | 20.8 | Intertek | [4/12/2024] | Intertek | [4/3/2025] | [fA1.0] | [4/3/2025] | 2025-10-21 | Intertek | 2022-05-27 | 2025-02-21 | No Information Submitted | No Information Submitted | N |  | 2025-02-21 | 2025-10-21
EG4 Electronics LLC |  | PP-48-280A6-18K2-AW-XX {240V} | Lithium Iron Phosphate | Y | Intertek | 2024-12-13 | Ed. 3 : 2023 | Y | Y | Y | Y | Y | Y* | Y | 24 kW, 86.016 kWh, energy storage system, where xx may be 00-99 | 86.016 | 24 | 240 | 24 | Intertek | [4/12/2024] | Intertek | [4/3/2025] | [fA1.0] | [4/3/2025] | 2025-10-21 | Intertek | 2022-05-27 | 2025-02-21 | No Information Submitted | No Information Submitted | N |  | 2025-02-21 | 2025-10-21
EG4 Electronics LLC |  | PP-48-280A6-18K2-IN-LL-00 {208V} | Lithium Iron Phosphate | Y | Intertek | 2024-12-19 | Ed. 3 : 2023 | Y | Y | Y | Y | Y | Y* | Y | 20.8 kW, 86.016 kWh, energy storage system | 86.016 | 20.8 | 208 | 20.8 | Intertek | [4/3/2025] | Intertek | [4/3/2025] | [fA1.0] | [4/3/2025] | 2025-06-02 | Intertek | 2022-05-27 | 2024-07-11 | No Information Submitted | No Information Submitted | N |  | 2024-07-11 | 2025-11-03
EG4 Electronics LLC |  | PP-48-280A6-18K2-IN-LL-00 {240V} | Lithium Iron Phosphate | Y | Intertek | 2024-12-19 | Ed. 3 : 2023 | Y | Y | Y | Y | Y | Y* | Y | 24 kW, 86.016 kWh, energy storage system | 86.016 | 24 | 240 | 24 | Intertek | [4/3/2025] | Intertek | [4/3/2025] | [fA1.0] | [4/3/2025] | 2025-06-02 | Intertek | 2022-05-27 | 2024-07-11 | No Information Submitted | No Information Submitted | N |  | 2024-07-11 | 2025-11-03
EG4 Electronics LLC |  | PP-48-280A6-18K2-IN-XX {208V} | Lithium Iron Phosphate | Y | Intertek | 2024-12-19 | Ed. 3 : 2023 | Y | Y | Y | Y | Y | Y* | Y | 20.8 kW, 86.016 kWh, 208 Vac, energy storage system, where XX may be followed by 00-99 | 86.016 | 20.8 | 208 | 20.8 | Intertek | [4/3/2025] | Intertek | [4/3/2025] | [fA1.0] | [4/3/2025] | 2025-06-02 | Intertek | 2022-05-27 | 2025-03-11 | No Information Submitted | No Information Submitted | N |  | 2025-03-11 | 2025-11-03
EG4 Electronics LLC |  | PP-48-280A6-18K2-IN-XX {240V} | Lithium Iron Phosphate | Y | Intertek | 2024-12-19 | Ed. 3 : 2023 | Y | Y | Y | Y | Y | Y* | Y | 24 kW, 86.016 kWh, 240 Vac, energy storage system, where XX may be followed by 00-99 | 86.016 | 24 | 240 | 24 | Intertek | [4/3/2025] | Intertek | [4/3/2025] | [fA1.0] | [4/3/2025] | 2025-06-02 | Intertek | 2022-05-27 | 2025-03-11 | No Information Submitted | No Information Submitted | N |  | 2025-03-11 | 2025-11-03
EG4 Electronics LLC |  | PP-48-280A6-18K3-AW-XX {208V} | Lithium Iron Phosphate | Y | Intertek | 2024-12-13 | Ed. 3 : 2023 | Y | Y | Y | Y | Y | Y* | Y | 31.2 kW, 86.016 kWh, energy storage system, where xx may be 00-99 | 86.016 | 31.2 | 208 | 31.2 | Intertek | [4/12/2024] | Intertek | [4/3/2025] | [fA1.0] | [4/3/2025] | 2025-10-21 | Intertek | 2022-05-27 | 2025-02-21 | No Information Submitted | No Information Submitted | N |  | 2025-02-21 | 2025-10-21
EG4 Electronics LLC |  | PP-48-280A6-18K3-AW-XX {240V} | Lithium Iron Phosphate | Y | Intertek | 2024-12-13 | Ed. 3 : 2023 | Y | Y | Y | Y | Y | Y* | Y | 36 kW, 86.016 kWh, energy storage system, where xx may be 00-99 | 86.016 | 36 | 240 | 36 | Intertek | [4/12/2024] | Intertek | [4/3/2025] | [fA1.0] | [4/3/2025] | 2025-10-21 | Intertek | 2022-05-27 | 2025-02-21 | No Information Submitted | No Information Submitted | N |  | 2025-02-21 | 2025-10-21
EG4 Electronics LLC |  | PP-48-280A6-18K3-IN-LL-00 {208V} | Lithium Iron Phosphate | Y | Intertek | 2024-12-19 | Ed. 3 : 2023 | Y | Y | Y | Y | Y | Y* | Y | 31.2 kW, 86.016 kWh, energy storage system | 86.016 | 31.2 | 208 | 31.2 | Intertek | [4/3/2025] | Intertek | [4/3/2025] | [fA1.0] | [4/3/2025] | 2025-06-02 | Intertek | 2022-05-27 | 2024-07-11 | No Information Submitted | No Information Submitted | N |  | 2024-07-11 | 2025-11-03
EG4 Electronics LLC |  | PP-48-280A6-18K3-IN-LL-00 {240V} | Lithium Iron Phosphate | Y | Intertek | 2024-12-19 | Ed. 3 : 2023 | Y | Y | Y | Y | Y | Y* | Y | 36 kW, 86.016 kWh, energy storage system | 86.016 | 36 | 240 | 36 | Intertek | [4/3/2025] | Intertek | [4/3/2025] | [fA1.0] | [4/3/2025] | 2025-06-02 | Intertek | 2022-05-27 | 2024-07-11 | No Information Submitted | No Information Submitted | N |  | 2024-07-11 | 2025-11-03
EG4 Electronics LLC |  | PP-48-280A6-18K3-IN-XX {208V} | Lithium Iron Phosphate | Y | Intertek | 2024-12-19 | Ed. 3 : 2023 | Y | Y | Y | Y | Y | Y* | Y | 31.2 kW, 86.016 kWh, 208 Vac, energy storage system, where XX may be followed by 00-99 | 86.016 | 31.2 | 208 | 31.2 | Intertek | [4/3/2025] | Intertek | [4/3/2025] | [fA1.0] | [4/3/2025] | 2025-06-02 | Intertek | 2022-05-27 | 2025-03-11 | No Information Submitted | No Information Submitted | N |  | 2025-03-11 | 2025-11-03
EG4 Electronics LLC |  | PP-48-280A6-18K3-IN-XX {240V} | Lithium Iron Phosphate | Y | Intertek | 2024-12-19 | Ed. 3 : 2023 | Y | Y | Y | Y | Y | Y* | Y | 36 kW, 86.016 kWh, 240 Vac, energy storage system, where XX may be followed by 00-99 | 86.016 | 36 | 240 | 36 | Intertek | [4/3/2025] | Intertek | [4/3/2025] | [fA1.0] | [4/3/2025] | 2025-06-02 | Intertek | 2022-05-27 | 2025-03-11 | No Information Submitted | No Information Submitted | N |  | 2025-03-11 | 2025-11-03
EG4 Electronics LLC |  | PP-48-280A6-21FX1-AW-XX {208V} | Lithium Iron Phosphate | Y | Intertek | 2025-07-23 | Ed. 3 : 2023 | Y | Y | Y | Y | Y | Y* | Y | 13.8 kW, 86.016 kWh, energy storage system, where XX may be 00-99 | 86.016 | 13.8 | 208 | 13.8 | Intertek | [10/23/2024] | Intertek | [3/13/2025] | [fA1.0] | [3/13/2025] | 2025-08-21 | Intertek | 2025-04-15 | 2025-08-21 | No Information Submitted | No Information Submitted | N |  | 2025-08-21
EG4 Electronics LLC |  | PP-48-280A6-21FX1-AW-XX {240V} | Lithium Iron Phosphate | Y | Intertek | 2025-07-23 | Ed. 3 : 2023 | Y | Y | Y | Y | Y | Y* | Y | 16 kW, 86.016 kWh, energy storage system, where XX may be 00-99 | 86.016 | 16 | 240 | 16 | Intertek | [10/23/2024] | Intertek | [3/13/2025] | [fA1.0] | [3/13/2025] | 2025-08-21 | Intertek | 2025-04-15 | 2025-08-21 | No Information Submitted | No Information Submitted | N |  | 2025-08-21
EG4 Electronics LLC |  | PP-48-280A6-21FX1-IN-XX {208V} | Lithium Iron Phosphate | Y | Intertek | 2025-07-25 | Ed. 3 : 2023 | Y | Y | Y | Y | Y | Y* | Y | 13.8 kW, 86.016 kWh, energy storage system, where XX may be 00-99 | 86.016 | 13.8 | 208 | 13.8 | Intertek | [10/23/2024] | Intertek | [3/13/2025] | [fA1.0] | [3/13/2025] | 2025-09-02 | Intertek | 2025-04-15 | 2025-09-02 | No Information Submitted | No Information Submitted | N |  | 2025-09-02
EG4 Electronics LLC |  | PP-48-280A6-21FX1-IN-XX {240V} | Lithium Iron Phosphate | Y | Intertek | 2025-07-25 | Ed. 3 : 2023 | Y | Y | Y | Y | Y | Y* | Y | 16 kW, 86.016 kWh, energy storage system, where XX may be 00-99 | 86.016 | 16 | 240 | 16 | Intertek | [10/23/2024] | Intertek | [3/13/2025] | [fA1.0] | [3/13/2025] | 2025-09-02 | Intertek | 2025-04-15 | 2025-09-02 | No Information Submitted | No Information Submitted | N |  | 2025-09-02
EG4 Electronics LLC |  | PP-48-280A6-21FX2-AW-XX {208V} | Lithium Iron Phosphate | Y | Intertek | 2025-07-23 | Ed. 3 : 2023 | Y | Y | Y | Y | Y | Y* | Y | 27.7 kW, 86.016 kWh, energy storage system, where XX may be 00-99 | 86.016 | 27.7 | 208 | 27.7 | Intertek | [10/23/2024] | Intertek | [3/13/2025] | [fA1.0] | [3/13/2025] | 2025-08-21 | Intertek | 2025-04-15 | 2025-08-21 | No Information Submitted | No Information Submitted | N |  | 2025-08-21
EG4 Electronics LLC |  | PP-48-280A6-21FX2-AW-XX {240V} | Lithium Iron Phosphate | Y | Intertek | 2025-07-23 | Ed. 3 : 2023 | Y | Y | Y | Y | Y | Y* | Y | 32 kW, 86.016 kWh, energy storage system, where XX may be 00-99 | 86.016 | 32 | 240 | 32 | Intertek | [10/23/2024] | Intertek | [3/13/2025] | [fA1.0] | [3/13/2025] | 2025-08-21 | Intertek | 2025-04-15 | 2025-08-21 | No Information Submitted | No Information Submitted | N |  | 2025-08-21
EG4 Electronics LLC |  | PP-48-280A6-21FX2-IN-XX {208V} | Lithium Iron Phosphate | Y | Intertek | 2025-07-25 | Ed. 3 : 2023 | Y | Y | Y | Y | Y | Y* | Y | 27.7 kW, 86.016 kWh, energy storage system, where XX may be 00-99 | 86.016 | 27.7 | 208 | 27.7 | Intertek | [10/23/2024] | Intertek | [3/13/2025] | [fA1.0] | [3/13/2025] | 2025-09-02 | Intertek | 2025-04-15 | 2025-09-02 | No Information Submitted | No Information Submitted | N |  | 2025-09-02
EG4 Electronics LLC |  | PP-48-280A6-21FX2-IN-XX {240V} | Lithium Iron Phosphate | Y | Intertek | 2025-07-25 | Ed. 3 : 2023 | Y | Y | Y | Y | Y | Y* | Y | 32 kW, 86.016 kWh, energy storage system, where XX may be 00-99 | 86.016 | 32 | 240 | 32 | Intertek | [10/23/2024] | Intertek | [3/13/2025] | [fA1.0] | [3/13/2025] | 2025-09-02 | Intertek | 2025-04-15 | 2025-09-02 | No Information Submitted | No Information Submitted | N |  | 2025-09-02
EG4 Electronics LLC |  | PP-48-280A6-21FX3-AW-XX {208V} | Lithium Iron Phosphate | Y | Intertek | 2025-07-23 | Ed. 3 : 2023 | Y | Y | Y | Y | Y | Y* | Y | 41.6 kW, 86.016 kWh, energy storage system, where XX may be 00-99 | 86.016 | 41.6 | 208 | 41.6 | Intertek | [10/23/2024] | Intertek | [3/13/2025] | [fA1.0] | [3/13/2025] | 2025-08-21 | Intertek | 2025-04-15 | 2025-08-21 | No Information Submitted | No Information Submitted | N |  | 2025-08-21
EG4 Electronics LLC |  | PP-48-280A6-21FX3-AW-XX {240V} | Lithium Iron Phosphate | Y | Intertek | 2025-07-23 | Ed. 3 : 2023 | Y | Y | Y | Y | Y | Y* | Y | 48 kW, 86.016 kWh, energy storage system, where XX may be 00-99 | 86.016 | 48 | 240 | 48 | Intertek | [10/23/2024] | Intertek | [3/13/2025] | [fA1.0] | [3/13/2025] | 2025-08-21 | Intertek | 2025-04-15 | 2025-08-21 | No Information Submitted | No Information Submitted | N |  | 2025-08-21
EG4 Electronics LLC |  | PP-48-280A6-21FX3-IN-XX {208V} | Lithium Iron Phosphate | Y | Intertek | 2025-07-25 | Ed. 3 : 2023 | Y | Y | Y | Y | Y | Y* | Y | 41.6 kW, 86.016 kWh, energy storage system, where XX may be 00-99 | 86.016 | 41.6 | 208 | 41.6 | Intertek | [10/23/2024] | Intertek | [3/13/2025] | [fA1.0] | [3/13/2025] | 2025-09-02 | Intertek | 2025-04-15 | 2025-09-02 | No Information Submitted | No Information Submitted | N |  | 2025-09-02
EG4 Electronics LLC |  | PP-48-280A6-21FX3-IN-XX {240V} | Lithium Iron Phosphate | Y | Intertek | 2025-07-25 | Ed. 3 : 2023 | Y | Y | Y | Y | Y | Y* | Y | 48 kW, 86.016 kWh, energy storage system, where XX may be 00-99 | 86.016 | 48 | 240 | 48 | Intertek | [10/23/2024] | Intertek | [3/13/2025] | [fA1.0] | [3/13/2025] | 2025-09-02 | Intertek | 2025-04-15 | 2025-09-02 | No Information Submitted | No Information Submitted | N |  | 2025-09-02
EG4 Electronics LLC |  | PP-48-280A6-21K1-AW-XX {208V} | Lithium Iron Phosphate | Y | Intertek | 2024-12-06 | Ed. 3 : 2023 | Y | N | N | N | N | N | N | 13.8 kW, 86.016 kWh, energy storage system, where xx may be 00-99. | 86.016 | 13.8 | 208 | 13.8 | Intertek | [10/23/2024] | No Information Submitted | No Information Submitted | No Information Submitted | No Information Submitted | No Information Submitted | No Information Submitted | No Information Submitted | No Information Submitted | No Information Submitted | No Information Submitted | N |  | 2025-02-03
EG4 Electronics LLC |  | PP-48-280A6-21K1-AW-XX {240V} | Lithium Iron Phosphate | Y | Intertek | 2024-12-06 | Ed. 3 : 2023 | Y | N | N | N | N | N | N | 16 kW, 86.016 kWh, energy storage system, where xx may be 00-99. | 86.016 | 16 | 240 | 16 | Intertek | [10/23/2024] | No Information Submitted | No Information Submitted | No Information Submitted | No Information Submitted | No Information Submitted | No Information Submitted | No Information Submitted | No Information Submitted | No Information Submitted | No Information Submitted | N |  | 2025-02-03
EG4 Electronics LLC |  | PP-48-280A6-21K1-IN-XX {208V} | Lithium Iron Phosphate | Y | Intertek | 2025-01-23 | Ed. 3 : 2023 | Y | N | N | N | N | N | N | 13.8 kW, 86.016 kWh, 208 Vac, energy storage system, where xx may be followed by 00-99 | 86.016 | 13.8 | 208 | 13.8 | Intertek | [10/23/2024] | No Information Submitted | No Information Submitted | No Information Submitted | No Information Submitted | No Information Submitted | No Information Submitted | No Information Submitted | No Information Submitted | No Information Submitted | No Information Submitted | N |  | 2025-03-03
EG4 Electronics LLC |  | PP-48-280A6-21K1-IN-XX {240V} | Lithium Iron Phosphate | Y | Intertek | 2025-01-23 | Ed. 3 : 2023 | Y | N | N | N | N | N | N | 16 kW, 86.016 kWh, 240 Vac, energy storage system, where xx may be followed by 00-99 | 86.016 | 16 | 240 | 16 | Intertek | [10/23/2024] | No Information Submitted | No Information Submitted | No Information Submitted | No Information Submitted | No Information Submitted | No Information Submitted | No Information Submitted | No Information Submitted | No Information Submitted | No Information Submitted | N |  | 2025-03-03
EG4 Electronics LLC |  | PP-48-280A6-21K2-AW-XX {208V} | Lithium Iron Phosphate | Y | Intertek | 2024-12-06 | Ed. 3 : 2023 | Y | N | N | N | N | N | N | 27.7 kW, 86.016 kWh, energy storage system, where xx may be 00-99. | 86.016 | 27.7 | 208 | 27.7 | Intertek | [10/23/2024] | No Information Submitted | No Information Submitted | No Information Submitted | No Information Submitted | No Information Submitted | No Information Submitted | No Information Submitted | No Information Submitted | No Information Submitted | No Information Submitted | N |  | 2025-02-03
EG4 Electronics LLC |  | PP-48-280A6-21K2-AW-XX {240V} | Lithium Iron Phosphate | Y | Intertek | 2024-12-06 | Ed. 3 : 2023 | Y | N | N | N | N | N | N | 32 kW, 86.016 kWh, energy storage system, where xx may be 00-99. | 86.016 | 32 | 240 | 32 | Intertek | [10/23/2024] | No Information Submitted | No Information Submitted | No Information Submitted | No Information Submitted | No Information Submitted | No Information Submitted | No Information Submitted | No Information Submitted | No Information Submitted | No Information Submitted | N |  | 2025-02-03
EG4 Electronics LLC |  | PP-48-280A6-21K2-IN-XX {208V} | Lithium Iron Phosphate | Y | Intertek | 2025-01-23 | Ed. 3 : 2023 | Y | N | N | N | N | N | N | 27.7 kW, 86.016 kWh, 208 Vac, energy storage system, where xx may be followed by 00-99 | 86.016 | 27.7 | 208 | 27.7 | Intertek | [10/23/2024] | No Information Submitted | No Information Submitted | No Information Submitted | No Information Submitted | No Information Submitted | No Information Submitted | No Information Submitted | No Information Submitted | No Information Submitted | No Information Submitted | N |  | 2025-03-03
EG4 Electronics LLC |  | PP-48-280A6-21K2-IN-XX {240V} | Lithium Iron Phosphate | Y | Intertek | 2025-01-23 | Ed. 3 : 2023 | Y | N | N | N | N | N | N | 32 kW, 86.016 kWh, 240 Vac, energy storage system, where xx may be followed by 00-99 | 86.016 | 32 | 240 | 32 | Intertek | [10/23/2024] | No Information Submitted | No Information Submitted | No Information Submitted | No Information Submitted | No Information Submitted | No Information Submitted | No Information Submitted | No Information Submitted | No Information Submitted | No Information Submitted | N |  | 2025-03-03
EG4 Electronics LLC |  | PP-48-280A6-21K3-AW-XX {208V} | Lithium Iron Phosphate | Y | Intertek | 2024-12-06 | Ed. 3 : 2023 | Y | N | N | N | N | N | N | 41.6 kW, 86.016 kWh, energy storage system, where xx may be 00-99. | 86.016 | 41.6 | 208 | 41.6 | Intertek | [10/23/2024] | No Information Submitted | No Information Submitted | No Information Submitted | No Information Submitted | No Information Submitted | No Information Submitted | No Information Submitted | No Information Submitted | No Information Submitted | No Information Submitted | N |  | 2025-02-03
EG4 Electronics LLC |  | PP-48-280A6-21K3-AW-XX {240V} | Lithium Iron Phosphate | Y | Intertek | 2024-12-06 | Ed. 3 : 2023 | Y | N | N | N | N | N | N | 48 kW, 86.016 kWh, energy storage system, where xx may be 00-99. | 86.016 | 48 | 240 | 48 | Intertek | [10/23/2024] | No Information Submitted | No Information Submitted | No Information Submitted | No Information Submitted | No Information Submitted | No Information Submitted | No Information Submitted | No Information Submitted | No Information Submitted | No Information Submitted | N |  | 2025-02-03
EG4 Electronics LLC |  | PP-48-280A6-21K3-IN-XX {208V} | Lithium Iron Phosphate | Y | Intertek | 2025-01-23 | Ed. 3 : 2023 | Y | N | N | N | N | N | N | 41.6 kW, 86.016 kWh, 208 Vac, energy storage system, where xx may be followed by 00-99 | 86.016 | 41.6 | 208 | 41.6 | Intertek | [10/23/2024] | No Information Submitted | No Information Submitted | No Information Submitted | No Information Submitted | No Information Submitted | No Information Submitted | No Information Submitted | No Information Submitted | No Information Submitted | No Information Submitted | N |  | 2025-03-03
EG4 Electronics LLC |  | PP-48-280A6-21K3-IN-XX {240V} | Lithium Iron Phosphate | Y | Intertek | 2025-01-23 | Ed. 3 : 2023 | Y | N | N | N | N | N | N | 48 kW, 86.016 kWh, 240 Vac, energy storage system, where xx may be followed by 00-99 | 86.016 | 48 | 240 | 48 | Intertek | [10/23/2024] | No Information Submitted | No Information Submitted | No Information Submitted | No Information Submitted | No Information Submitted | No Information Submitted | No Information Submitted | No Information Submitted | No Information Submitted | No Information Submitted | N |  | 2025-03-03
EG4 Electronics LLC |  | PP-48-314A6-18FX1-AW-XX {208V} | Lithium Iron Phosphate | Y | Intertek | 2025-12-24 | Ed. 3 : 2023 | Y | Y | Y | Y | Y* | Y |  | 11.2 kW, 96 kWh, energy storage system, where XX may be 00-99 | 96 | 11.2 | 208 | 11.2 | Intertek | [1/23/2025] | Intertek | [3/13/2025] | [fA1.0] | [3/13/2025] | 2025-05-21 | Intertek | 2025-04-15 |  | No Information Submitted | No Information Submitted | N |  | 2026-02-23
EG4 Electronics LLC |  | PP-48-314A6-18FX1-AW-XX {240V} | Lithium Iron Phosphate | Y | Intertek | 2025-12-24 | Ed. 3 : 2023 | Y | Y | Y | Y | Y* | Y |  | 13 kW, 96 kWh, energy storage system, where XX may be 00-99 | 96 | 13 | 240 | 13 | Intertek | [1/23/2025] | Intertek | [3/13/2025] | [fA1.0] | [3/13/2025] | 2025-05-21 | Intertek | 2025-04-15 |  | No Information Submitted | No Information Submitted | N |  | 2026-02-23
EG4 Electronics LLC |  | PP-48-314A6-18FX1-IN-XX {208V} | Lithium Iron Phosphate | Y | Intertek | 2025-12-08 | Ed. 3 : 2023 | Y | Y | Y | Y | Y* | Y |  | 11.2 kW, 96 kWh, energy storage system, where XX may be 00-99 | 96 | 11.2 | 208 | 11.2 | Intertek | [1/23/2025] | Intertek | [3/13/2025] | [fA1.0] | [3/13/2025] | 2025-05-21 | Intertek | 2025-04-15 |  | No Information Submitted | No Information Submitted | N |  | 2026-02-23
EG4 Electronics LLC |  | PP-48-314A6-18FX1-IN-XX {240V} | Lithium Iron Phosphate | Y | Intertek | 2025-12-08 | Ed. 3 : 2023 | Y | Y | Y | Y | Y* | Y |  | 13 kW, 96 kWh, energy storage system, where XX may be 00-99 | 96 | 13 | 240 | 13 | Intertek | [1/23/2025] | Intertek | [3/13/2025] | [fA1.0] | [3/13/2025] | 2025-05-21 | Intertek | 2025-04-15 |  | No Information Submitted | No Information Submitted | N |  | 2026-02-23
EG4 Electronics LLC |  | PP-48-314A6-18FX2-AW-XX {208V} | Lithium Iron Phosphate | Y | Intertek | 2025-12-24 | Ed. 3 : 2023 | Y | Y | Y | Y | Y* | Y |  | 22.4 kW, 96 kWh, energy storage system, where XX may be 00-99 | 96 | 22.4 | 208 | 22.4 | Intertek | [1/23/2025] | Intertek | [3/13/2025] | [fA1.0] | [3/13/2025] | 2025-05-21 | Intertek | 2025-04-15 |  | No Information Submitted | No Information Submitted | N |  | 2026-02-23
EG4 Electronics LLC |  | PP-48-314A6-18FX2-AW-XX {240V} | Lithium Iron Phosphate | Y | Intertek | 2025-12-24 | Ed. 3 : 2023 | Y | Y | Y | Y | Y* | Y |  | 26 kW, 96 kWh, energy storage system, where XX may be 00-99 | 96 | 26 | 240 | 26 | Intertek | [1/23/2025] | Intertek | [3/13/2025] | [fA1.0] | [3/13/2025] | 2025-05-21 | Intertek | 2025-04-15 |  | No Information Submitted | No Information Submitted | N |  | 2026-02-23
EG4 Electronics LLC |  | PP-48-314A6-18FX2-IN-XX {208V} | Lithium Iron Phosphate | Y | Intertek | 2025-12-08 | Ed. 3 : 2023 | Y | Y | Y | Y | Y* | Y |  | 22.4 kW, 96 kWh, energy storage system, where XX may be 00-99 | 96 | 22.4 | 208 | 22.4 | Intertek | [1/23/2025] | Intertek | [3/13/2025] | [fA1.0] | [3/13/2025] | 2025-05-21 | Intertek | 2025-04-15 |  | No Information Submitted | No Information Submitted | N |  | 2026-02-23
EG4 Electronics LLC |  | PP-48-314A6-18FX2-IN-XX {240V} | Lithium Iron Phosphate | Y | Intertek | 2025-12-08 | Ed. 3 : 2023 | Y | Y | Y | Y | Y* | Y |  | 26 kW, 96 kWh, energy storage system, where XX may be 00-99 | 96 | 26 | 240 | 26 | Intertek | [1/23/2025] | Intertek | [3/13/2025] | [fA1.0] | [3/13/2025] | 2025-05-21 | Intertek | 2025-04-15 |  | No Information Submitted | No Information Submitted | N |  | 2026-02-23
EG4 Electronics LLC |  | PP-48-314A6-18FX3-AW-XX {208V} | Lithium Iron Phosphate | Y | Intertek | 2025-12-24 | Ed. 3 : 2023 | Y | Y | Y | Y | Y* | Y |  | 33.6 kW, 96 kWh, energy storage system, where XX may be 00-99 | 96 | 33.6 | 208 | 33.6 | Intertek | [1/23/2025] | Intertek | [3/13/2025] | [fA1.0] | [3/13/2025] | 2025-05-21 | Intertek | 2025-04-15 |  | No Information Submitted | No Information Submitted | N |  | 2026-02-23
EG4 Electronics LLC |  | PP-48-314A6-18FX3-AW-XX {240V} | Lithium Iron Phosphate | Y | Intertek | 2025-12-24 | Ed. 3 : 2023 | Y | Y | Y | Y | Y* | Y |  | 39 kW, 96 kWh, energy storage system, where XX may be 00-99 | 96 | 39 | 240 | 39 | Intertek | [1/23/2025] | Intertek | [3/13/2025] | [fA1.0] | [3/13/2025] | 2025-05-21 | Intertek | 2025-04-15 |  | No Information Submitted | No Information Submitted | N |  | 2026-02-23
EG4 Electronics LLC |  | PP-48-314A6-18FX3-IN-XX {208V} | Lithium Iron Phosphate | Y | Intertek | 2025-12-08 | Ed. 3 : 2023 | Y | Y | Y | Y | Y* | Y |  | 33.6 kW, 96 kWh, energy storage system, where XX may be 00-99 | 96 | 33.6 | 208 | 33.6 | Intertek | [1/23/2025] | Intertek | [3/13/2025] | [fA1.0] | [3/13/2025] | 2025-05-21 | Intertek | 2025-04-15 |  | No Information Submitted | No Information Submitted | N |  | 2026-02-23
EG4 Electronics LLC |  | PP-48-314A6-18FX3-IN-XX {240V} | Lithium Iron Phosphate | Y | Intertek | 2025-12-08 | Ed. 3 : 2023 | Y | Y | Y | Y | Y* | Y |  | 39 kW, 96 kWh, energy storage system, where XX may be 00-99 | 96 | 39 | 240 | 39 | Intertek | [1/23/2025] | Intertek | [3/13/2025] | [fA1.0] | [3/13/2025] | 2025-05-21 | Intertek | 2025-04-15 |  | No Information Submitted | No Information Submitted | N |  | 2026-02-23
EG4 Electronics LLC |  | PP-48-314A6-21FX1-AW-XX {208V} | Lithium Iron Phosphate | Y | Intertek | 2025-12-24 | Ed. 3 : 2023 | Y | Y | Y | Y | Y* | Y |  | 13.8 kW, 96 kWh, energy storage system, where XX may be 00-99 | 96 | 13.8 | 208 | 13.8 | Intertek | [10/23/2024] | Intertek | [3/13/2025] | [fA1.0] | [3/13/2025] | 2025-05-21 | Intertek | 2025-04-15 |  | No Information Submitted | No Information Submitted | N |  | 2026-02-23
EG4 Electronics LLC |  | PP-48-314A6-21FX1-AW-XX {240V} | Lithium Iron Phosphate | Y | Intertek | 2025-12-24 | Ed. 3 : 2023 | Y | Y | Y | Y | Y* | Y |  | 16 kW, 96 kWh, energy storage system, where XX may be 00-99 | 96 | 16 | 240 | 16 | Intertek | [10/23/2024] | Intertek | [3/13/2025] | [fA1.0] | [3/13/2025] | 2025-05-21 | Intertek | 2025-04-15 |  | No Information Submitted | No Information Submitted | N |  | 2026-02-23
EG4 Electronics LLC |  | PP-48-314A6-21FX1-IN-XX {208V} | Lithium Iron Phosphate | Y | Intertek | 2025-12-08 | Ed. 3 : 2023 | Y | Y | Y | Y | Y* | Y |  | 27.7 kW, 32 kWh, energy storage system, where XX may be 00-99 | 96 | 13.8 | 208 | 13.8 | Intertek | [10/23/2024] | Intertek | [3/13/2025] | [fA1.0] | [3/13/2025] | 2025-05-21 | Intertek | 2025-04-15 |  | No Information Submitted | No Information Submitted | N |  | 2026-02-23
EG4 Electronics LLC |  | PP-48-314A6-21FX1-IN-XX {240V} | Lithium Iron Phosphate | Y | Intertek | 2025-12-08 | Ed. 3 : 2023 | Y | Y | Y | Y | Y* | Y |  | 32 kW, 32 kWh, energy storage system, where XX may be 00-99 | 96 | 16 | 240 | 16 | Intertek | [10/23/2024] | Intertek | [3/13/2025] | [fA1.0] | [3/13/2025] | 2025-05-21 | Intertek | 2025-04-15 |  | No Information Submitted | No Information Submitted | N |  | 2026-02-23
EG4 Electronics LLC |  | PP-48-314A6-21FX2-AW-XX {208V} | Lithium Iron Phosphate | Y | Intertek | 2025-12-24 | Ed. 3 : 2023 | Y | Y | Y | Y | Y* | Y |  | 27.7 kW, 96 kWh, energy storage system, where XX may be 00-99 | 96 | 27.7 | 208 | 27.7 | Intertek | [10/23/2024] | Intertek | [3/13/2025] | [fA1.0] | [3/13/2025] | 2025-05-21 | Intertek | 2025-04-15 |  | No Information Submitted | No Information Submitted | N |  | 2026-02-23
EG4 Electronics LLC |  | PP-48-314A6-21FX2-AW-XX {240V} | Lithium Iron Phosphate | Y | Intertek | 2025-12-24 | Ed. 3 : 2023 | Y | Y | Y | Y | Y* | Y |  | 32 kW, 96 kWh, energy storage system, where XX may be 00-99 | 96 | 32 | 240 | 32 | Intertek | [10/23/2024] | Intertek | [3/13/2025] | [fA1.0] | [3/13/2025] | 2025-05-21 | Intertek | 2025-04-15 |  | No Information Submitted | No Information Submitted | N |  | 2026-02-23
EG4 Electronics LLC |  | PP-48-314A6-21FX2-IN-XX {208V} | Lithium Iron Phosphate | Y | Intertek | 2025-12-08 | Ed. 3 : 2023 | Y | Y | Y | Y | Y* | Y |  | 41.6 kW, 48 kWh, energy storage system, where XX may be 00-99 | 96 | 27.7 | 208 | 27.7 | Intertek | [10/23/2024] | Intertek | [3/13/2025] | [fA1.0] | [3/13/2025] | 2025-05-21 | Intertek | 2025-04-15 |  | No Information Submitted | No Information Submitted | N |  | 2026-02-23
EG4 Electronics LLC |  | PP-48-314A6-21FX2-IN-XX {240V} | Lithium Iron Phosphate | Y | Intertek | 2025-12-08 | Ed. 3 : 2023 | Y | Y | Y | Y | Y* | Y |  | 48 kW, 48 kWh, energy storage system, where XX may be 00-99 | 96 | 32 | 240 | 32 | Intertek | [10/23/2024] | Intertek | [3/13/2025] | [fA1.0] | [3/13/2025] | 2025-05-21 | Intertek | 2025-04-15 |  | No Information Submitted | No Information Submitted | N |  | 2026-02-23
EG4 Electronics LLC |  | PP-48-314A6-21FX3-AW-XX {208V} | Lithium Iron Phosphate | Y | Intertek | 2025-12-24 | Ed. 3 : 2023 | Y | Y | Y | Y | Y* | Y |  | 41.6 kW, 96 kWh, energy storage system, where XX may be 00-99 | 96 | 41.6 | 208 | 41.6 | Intertek | [10/23/2024] | Intertek | [3/13/2025] | [fA1.0] | [3/13/2025] | 2025-05-21 | Intertek | 2025-04-15 |  | No Information Submitted | No Information Submitted | N |  | 2026-02-23
EG4 Electronics LLC |  | PP-48-314A6-21FX3-AW-XX {240V} | Lithium Iron Phosphate | Y | Intertek | 2025-12-24 | Ed. 3 : 2023 | Y | Y | Y | Y | Y* | Y |  | 48 kW, 96 kWh, energy storage system, where XX may be 00-99 | 96 | 48 | 240 | 48 | Intertek | [10/23/2024] | Intertek | [3/13/2025] | [fA1.0] | [3/13/2025] | 2025-05-21 | Intertek | 2025-04-15 |  | No Information Submitted | No Information Submitted | N |  | 2026-02-23
EG4 Electronics LLC |  | PP-48-314A6-21FX3-IN-XX {208V} | Lithium Iron Phosphate | Y | Intertek | 2025-12-08 | Ed. 3 : 2023 | Y | Y | Y | Y | Y* | Y |  | 13 kW, 16 kWh, energy storage system, where XX may be 00-99 | 96 | 41.6 | 208 | 41.6 | Intertek | [10/23/2024] | Intertek | [3/13/2025] | [fA1.0] | [3/13/2025] | 2025-05-21 | Intertek | 2025-04-15 |  | No Information Submitted | No Information Submitted | N |  | 2026-02-23
EG4 Electronics LLC |  | PP-48-314A6-21FX3-IN-XX {240V} | Lithium Iron Phosphate | Y | Intertek | 2025-12-08 | Ed. 3 : 2023 | Y | Y | Y | Y | Y* | Y |  | 13.8 kW, 16 kWh, energy storage system, where XX may be 00-99 | 96 | 48 | 240 | 48 | Intertek | [10/23/2024] | Intertek | [3/13/2025] | [fA1.0] | [3/13/2025] | 2025-05-21 | Intertek | 2025-04-15 |  | No Information Submitted | No Information Submitted | N |  | 2026-02-23
EG4 Electronics LLC |  | WM-48-314-6-AW-XX | Lithium Iron Phosphate | N | Intertek | 2026-02-02 | Ed. 3 : 2023 | N | N | N | N | N | N |  | 61.2 kW, 96 kWh, battery energy storage system, where XX may be 00-99 | 96 | 61.2 | Not Applicable | 61.2 | No Information Submitted | No Information Submitted | No Information Submitted | No Information Submitted | No Information Submitted | No Information Submitted | No Information Submitted | No Information Submitted | No Information Submitted |  | No Information Submitted | No Information Submitted | N |  | 2026-03-11 |  | Not Applicable | Not Applicable | Not Applicable | Not Applicable | Not Applicable | Not Applicable | Not Applicable | Not Applicable | Not Applicable
EG4 Electronics LLC |  | WM-48-314-6-IN-XX | Lithium Iron Phosphate | N | Intertek | 2026-01-28 | Ed. 3 : 2023 | N | N | N | N | N | N |  | 61.2 kW, 96 kWh, battery energy storage system, where XX may be 00-99 | 96 | 61.2 | Not Applicable | 61.2 | No Information Submitted | No Information Submitted | No Information Submitted | No Information Submitted | No Information Submitted | No Information Submitted | No Information Submitted | No Information Submitted | No Information Submitted |  | No Information Submitted | No Information Submitted | N |  | 2026-03-11 |  | Not Applicable | Not Applicable | Not Applicable | Not Applicable | Not Applicable | Not Applicable | Not Applicable | Not Applicable | Not Applicable
Eguana Technologies Inc. |  | E5 | Lithium Iron Phosphate | N | Intertek | 2023-10-19 | Ed. 2 : 2020 | Y | N | N | N | N | N | Y | 5 kW, 14 kWh, 240 Vac lithium battery storage system | 14 | 5 | 240 | 5 | Intertek | [10/6/2023] | No Information Submitted | No Information Submitted | No Information Submitted | No Information Submitted | No Information Submitted | No Information Submitted | No Information Submitted | 2023-12-21 | No Information Submitted | No Information Submitted | N |  | 2023-12-21
Eguana Technologies Inc. |  | Evolve LFP {14kWh} | Lithium Ion | N | Intertek | 2022-09-19 | Ed. 2 : 2020 | Y | Y | Y | Y | Y | Y* | Y | 5.0 kW, 14 kWh, 240 Vac lithium battery storage system | 14 | 5 | 240 | 5 | Intertek | [8/29/2023] | CSA Group | [7/15/2020] | [V6.200611] | [7/15/2020] | 2021-06-11 | PCTEST | 2020-09-11 | 2021-06-11 | No Information Submitted | No Information Submitted | N |  | 2021-06-11 | 2023-10-11
Eguana Technologies Inc. |  | EVOLVE LFP MAX {120V} | Lithium Iron Phosphate | N | Intertek | 2022-08-15 | Ed. 2 : 2020 | N | Y | Y | Y | Y | Y* | Y | 5 kW, 14 kWh, 120 Vac lithium battery storage system with the primary inverter: ACB05U-PP Max. | 14.2 | 5 | 120 | 5 | No Information Submitted | No Information Submitted | Intertek | [8/9/2022] | [V9.220321] | [8/9/2022] | 2023-03-01 | Intertek | 2022-06-29 | 2023-03-01 | No Information Submitted | No Information Submitted | N | The 120V version of the model includes the primary inverter component: ACB05U-PP Max. | 2023-03-01
Eguana Technologies Inc. |  | Evolve LFP {28kWh} | Lithium Ion | N | Intertek | 2021-03-10 | Ed. 1 : 2016 | N | Y | Y | Y | Y | Y* | Y | 5.0 kW, 28 kWh, 240 Vac lithium battery storage system | 28 | 5 | 240 | 5 | No Information Submitted | No Information Submitted | CSA Group | [7/15/2020] | [V6.200611] | [7/15/2020] | 2021-06-11 | PCTEST | 2020-09-11 | 2021-06-11 | No Information Submitted | No Information Submitted | N |  | 2021-06-11
Eguana Technologies Inc. |  | EVOLVE LFP MAX {240V} | Lithium Iron Phosphate | N | Intertek | 2022-08-15 | Ed. 2 : 2020 | N | Y | Y | Y | Y | Y* | Y | 10 kW, 28 kWh, 240 Vac lithium battery storage system, achieved by pairing two ESS units, one with the primary inverter: ACB05U-PP Max, and the other with the secondary inverter: ACB05U-SP MAX. | 28.4 | 10 | 240 | 10 | No Information Submitted | No Information Submitted | Intertek | [8/9/2022] | [V9.220321] | [8/9/2022] | 2023-03-01 | Intertek | 2022-06-29 | 2023-03-01 | No Information Submitted | No Information Submitted | N | The 240V version of the model is achieved by pairing two ESS units, one with the primary inverter: ACB05U-PP Max, and the other with the secondary inverter: ACB05U-SP MAX. | 2023-03-01
Eguana Technologies Inc. |  | Evolve ESS {39kWh} | Lithium Ion | N | Intertek | 2020-07-13 | Ed. 1 : 2016 | N | Y | Y | Y | Y | Y* | Y | 5 kW, 39 kWh lithium ion energy storage system | 39 | 5 | 240 | 5 | No Information Submitted | No Information Submitted | CSA Group | [07/15/2020] | [V6.200611] | [07/15/2020] | 2020-11-12 | PCTEST | 2020-09-11 | 2020-11-12 | No Information Submitted | No Information Submitted | N |  | 2020-02-11 | 2020-11-12
Eguana Technologies Inc. |  | Evolve LFP {42kWh} | Lithium Ion | N | Intertek | 2021-03-10 | Ed. 1 : 2016 | N | Y | Y | Y | Y | Y* | Y | 5.0 kW, 42 kWh, 240 Vac lithium battery storage system | 42 | 5 | 240 | 5 | No Information Submitted | No Information Submitted | CSA Group | [7/15/2020] | [V6.200611] | [7/15/2020] | 2021-06-11 | PCTEST | 2020-09-11 | 2021-06-11 | No Information Submitted | No Information Submitted | N |  | 2021-06-11
ELM Fieldsight LLC |  | MGC30-5-480-50-KPM78-1 {480V} | Lithium Ion | Y | Intertek | 2022-09-08 | Ed. 1 : 2016 | N | Y | Y | Y | Y | Y* | Y | 30 kW, 78 kWh, 480 Vac, lithium ion energy storage system | 78 | 30 | 480 | 30 | No Information Submitted | No Information Submitted | UL | [10/31/2018];[10/31/2018];[10/31/2018];[10/31/2018];[03/22/2019] | [3.2.42];[3.2.60];[3.2.90];[3.2.91];[3.2.106] | [03/22/2019] | 2022-11-14 | Intertek | 2021-10-27 | 2022-11-14 | No Information Submitted | No Information Submitted | N |  | 2022-11-14
ELM Fieldsight LLC |  | MGC125-5-480-50-KPM110-1 | Lithium Ion | N | Intertek | 2023-03-24 | Ed. 3 : 2023 | Y | Y | Y | Y | Y | Y* | Y | 100 kW, 110 kWh, 480 Vac, lithium ion (NMC) energy storage system with PCS functionality. | 110 | 100 | 480 | 100 | TUV Rheinland of North America | [5/9/2024] | Intertek | [6/18/2021] | [125_1_6];[125_2_47] | [6/18/2020] | 2023-04-14 | Intertek | 2022-04-04 | 2023-04-14 | No Information Submitted | No Information Submitted | N |  | 2023-02-01 | 2026-01-12
ELM Fieldsight LLC |  | MGC30-5-480-50-KPM78-2 {480V} | Lithium Ion | Y | Intertek | 2022-09-08 | Ed. 1 : 2016 | N | Y | Y | Y | Y | Y* | Y | 30 kW, 156 kWh, 480 Vac, lithium ion energy storage system | 156 | 30 | 480 | 30 | No Information Submitted | No Information Submitted | UL | [10/31/2018];[10/31/2018];[10/31/2018];[10/31/2018];[03/22/2019] | [3.2.42];[3.2.60];[3.2.90];[3.2.91];[3.2.106] | [03/22/2019] | 2022-11-14 | Intertek | 2021-10-27 | 2022-11-14 | No Information Submitted | No Information Submitted | N |  | 2022-11-14
ELM Fieldsight LLC |  | CMG2-AC-107-215 | Lithium Iron Phosphate | Y | Intertek | 2025-06-13 | Ed. 3 : 2023 | Y | N | N | N | N | Y* |  | 107.5 kW, 215 kWh, AC energy storage system | 215 | 107.5 | 480 | 107.5 | TUV Rheinland | [5/9/2024] | No Information Submitted | No Information Submitted | No Information Submitted | No Information Submitted | No Information Submitted | Intertek | 2022-04-04 |  | No Information Submitted | No Information Submitted | N |  | 2026-05-01 | [9 empty] | N | bar: G1AI to G6AI
ELM Fieldsight LLC |  | CMG2-DC-107-215 | Lithium Iron Phosphate | N | Intertek | 2025-06-13 | Ed. 3 : 2023 | N | N | N | N | N | N |  | 107.5 kW, 215 kWh, DC energy storage system | 215 | 107.5 | Not Applicable | 107.5 | No Information Submitted | No Information Submitted | No Information Submitted | No Information Submitted | No Information Submitted | No Information Submitted | No Information Submitted | No Information Submitted | No Information Submitted |  | No Information Submitted | No Information Submitted | N |  | 2026-05-01 |  | Not Applicable | Not Applicable | Not Applicable | Not Applicable | Not Applicable | Not Applicable | Not Applicable | Not Applicable | Not Applicable
ELM Fieldsight LLC |  | MGC125-5-480-50-KPM110-2 | Lithium Ion | N | Intertek | 2023-03-24 | Ed. 3 : 2023 | Y | Y | Y | Y | Y | Y* | Y | 125 kW, 220 kWh, 480 Vac, lithium ion (NMC) energy storage system with PCS functionality. | 220 | 125 | 480 | 125 | TUV Rheinland of North America | [5/9/2024] | Intertek | [6/18/2021] | [125_1_6];[125_2_47] | [6/18/2020] | 2023-04-14 | Intertek | 2022-04-04 | 2023-04-14 | No Information Submitted | No Information Submitted | N |  | 2022-12-01 | 2026-01-12
ELM Fieldsight LLC |  | CMG2-AC-125-258 | Lithium Iron Phosphate | Y | Intertek | 2025-06-13 | Ed. 3 : 2023 | Y | N | N | N | N | Y* |  | 125 kW, 258 kWh, AC energy storage system | 258 | 125 | 480 | 125 | TUV Rheinland | [5/9/2024] | No Information Submitted | No Information Submitted | No Information Submitted | No Information Submitted | No Information Submitted | Intertek | 2022-04-04 |  | No Information Submitted | No Information Submitted | N |  | 2026-05-01 | [9 empty] | N | bar: G1AI to G6AI
ELM Fieldsight LLC |  | CMG2-DC-125-258 | Lithium Iron Phosphate | N | Intertek | 2025-06-13 | Ed. 3 : 2023 | N | N | N | N | N | N |  | 125 kW, 258 kWh, DC energy storage system | 258 | 125 | Not Applicable | 125 | No Information Submitted | No Information Submitted | No Information Submitted | No Information Submitted | No Information Submitted | No Information Submitted | No Information Submitted | No Information Submitted | No Information Submitted |  | No Information Submitted | No Information Submitted | N |  | 2026-05-01 |  | Not Applicable | Not Applicable | Not Applicable | Not Applicable | Not Applicable | Not Applicable | Not Applicable | Not Applicable | Not Applicable
ELM Fieldsight LLC |  | CMG2.1-AC-125-261 | Lithium Iron Phosphate | N | Intertek | 2025-11-06 | Ed. 3 : 2023 | Y | Y | Y | Y | Y | Y* |  | 125 kW, 261 kWh, energy storage system with PCS functionality. | 261 | 125 | 480 | 125 | TUV Rheinland | [5/9/2024] | Intertek | [6/18/2021] | [125_1_6];[125_2_47] | [6/18/2020] | 2026-01-12 | Intertek | 2022-04-04 |  | No Information Submitted | No Information Submitted | N |  | 2026-01-12 |  | No Information Submitted | No Information Submitted | No Information Submitted | No Information Submitted | No Information Submitted | No Information Submitted | No Information Submitted | No Information Submitted | No Information Submitted
ELM Fieldsight LLC |  | CMG2.1-AC-125-313 | Lithium Iron Phosphate | N | Intertek | 2025-11-06 | Ed. 3 : 2023 | Y | Y | Y | Y | Y | Y* |  | 125 kW, 313 kWh, energy storage system with PCS functionality. | 313 | 125 | 480 | 125 | TUV Rheinland | [5/9/2024] | Intertek | [6/18/2021] | [125_1_6];[125_2_47] | [6/18/2020] | 2026-01-12 | Intertek | 2022-04-04 |  | No Information Submitted | No Information Submitted | N |  | 2026-01-12 |  | No Information Submitted | No Information Submitted | No Information Submitted | No Information Submitted | No Information Submitted | No Information Submitted | No Information Submitted | No Information Submitted | No Information Submitted
ELM Fieldsight LLC |  | MGC125-5-480-50-KPM110-3 | Lithium Ion | N | Intertek | 2023-03-24 | Ed. 3 : 2023 | Y | Y | Y | Y | Y | Y* | Y | 125 kW, 330 kWh, 480 Vac, lithium ion (NMC) energy storage system with PCS functionality. | 330 | 125 | 480 | 125 | TUV Rheinland of North America | [5/9/2024] | Intertek | [6/18/2021] | [125_1_6];[125_2_47] | [6/18/2020] | 2023-04-14 | Intertek | 2022-04-04 | 2023-04-14 | No Information Submitted | No Information Submitted | N |  | 2022-11-14 | 2026-01-12
ELM Fieldsight LLC |  | CMG2-AC-125-430 | Lithium Iron Phosphate | Y | Intertek | 2025-06-13 | Ed. 3 : 2023 | Y | N | N | N | N | Y* |  | 125 kW, 430 kWh, AC energy storage system | 430 | 125 | 480 | 125 | TUV Rheinland | [5/9/2024] | No Information Submitted | No Information Submitted | No Information Submitted | No Information Submitted | No Information Submitted | Intertek | 2022-04-04 |  | No Information Submitted | No Information Submitted | N |  | 2026-05-01 | [9 empty] | N | bar: G1AI to G6AI
ELM Fieldsight LLC |  | CMG2-DC-125-430 | Lithium Iron Phosphate | N | Intertek | 2025-06-13 | Ed. 3 : 2023 | N | N | N | N | N | N |  | 125 kW, 430 kWh, DC energy storage system | 430 | 125 | Not Applicable | 125 | No Information Submitted | No Information Submitted | No Information Submitted | No Information Submitted | No Information Submitted | No Information Submitted | No Information Submitted | No Information Submitted | No Information Submitted |  | No Information Submitted | No Information Submitted | N |  | 2026-05-01 |  | Not Applicable | Not Applicable | Not Applicable | Not Applicable | Not Applicable | Not Applicable | Not Applicable | Not Applicable | Not Applicable
ELM Fieldsight LLC |  | MGC125-5-480-50-KPM110-4 | Lithium Ion | N | Intertek | 2023-03-24 | Ed. 3 : 2023 | Y | Y | Y | Y | Y | Y* | Y | 125 kW, 440 kWh, 480 Vac, lithium ion (NMC) energy storage system with PCS functionality. | 440 | 125 | 480 | 125 | TUV Rheinland of North America | [5/9/2024] | Intertek | [6/18/2021] | [125_1_6];[125_2_47] | [6/18/2020] | 2023-04-14 | Intertek | 2022-04-05 | 2023-04-14 | No Information Submitted | No Information Submitted | N |  | 2022-11-14 | 2026-01-12
ELM Fieldsight LLC |  | CMG2-AC-125-516 | Lithium Iron Phosphate | Y | Intertek | 2025-06-13 | Ed. 3 : 2023 | Y | N | N | N | N | Y* |  | 125 kW, 516 kWh, AC energy storage system | 516 | 125 | 480 | 125 | TUV Rheinland | [5/9/2024] | No Information Submitted | No Information Submitted | No Information Submitted | No Information Submitted | No Information Submitted | Intertek | 2022-04-04 |  | No Information Submitted | No Information Submitted | N |  | 2026-05-01 | [9 empty] | N | bar: G1AI to G6AI
ELM Fieldsight LLC |  | CMG2-DC-125-516 | Lithium Iron Phosphate | N | Intertek | 2025-06-13 | Ed. 3 : 2023 | N | N | N | N | N | N |  | 125 kW, 516 kWh, DC energy storage system | 516 | 125 | Not Applicable | 125 | No Information Submitted | No Information Submitted | No Information Submitted | No Information Submitted | No Information Submitted | No Information Submitted | No Information Submitted | No Information Submitted | No Information Submitted |  | No Information Submitted | No Information Submitted | N |  | 2026-05-01 |  | Not Applicable | Not Applicable | Not Applicable | Not Applicable | Not Applicable | Not Applicable | Not Applicable | Not Applicable | Not Applicable
ELM Fieldsight LLC |  | CMG2.1-AC-125-522 | Lithium Iron Phosphate | N | Intertek | 2025-11-06 | Ed. 3 : 2023 | Y | Y | Y | Y | Y | Y* |  | 125 kW, 522 kWh, energy storage system with PCS functionality. | 522 | 125 | 480 | 125 | TUV Rheinland | [5/9/2024] | Intertek | [6/18/2021] | [125_1_6];[125_2_47] | [6/18/2020] | 2026-01-12 | Intertek | 2022-04-04 |  | No Information Submitted | No Information Submitted | N |  | 2026-01-12 |  | No Information Submitted | No Information Submitted | No Information Submitted | No Information Submitted | No Information Submitted | No Information Submitted | No Information Submitted | No Information Submitted | No Information Submitted
ELM Fieldsight LLC |  | MG250-10-480-400-KPM110-5 | Lithium Ion | N | Intertek | 2022-12-28 | Ed. 1 : 2016 | Y | Y | Y | Y | Y | Y* | Y | 250 kW, 550 kWh, 480 Vac, lithium ion (NMC) energy storage system with PCS functionality. | 550 | 250 | 480 | 250 | TUV Rheinland of North America | [6/13/2024] | TUV Rheinland of North America | [04/14/2021];[10/07/2020];[02/21/2021] | [fe924e5];[a501a47];[8669C3F] | [07/27/2020] | 2023-05-11 | TUV Rheinland | 2022-01-24 | 2023-05-11 | No Information Submitted | No Information Submitted | N |  | 2022-11-01 | 2025-01-13
ELM Fieldsight LLC |  | MGC125-5-480-50-KPM110-5 | Lithium Ion | N | Intertek | 2023-03-24 | Ed. 3 : 2023 | Y | Y | Y | Y | Y | Y* | Y | 125 kW, 550 kWh, 480 Vac, lithium ion (NMC) energy storage system with PCS functionality. | 550 | 125 | 480 | 125 | TUV Rheinland of North America | [5/9/2024] | Intertek | [6/18/2021] | [125_1_6];[125_2_47] | [6/18/2020] | 2023-08-11 | Intertek | 2022-04-04 | 2023-08-11 | No Information Submitted | No Information Submitted | N |  | 2023-08-11 | 2026-01-12
ELM Fieldsight LLC |  | CMG2.1-AC-125-626 | Lithium Iron Phosphate | N | Intertek | 2025-11-06 | Ed. 3 : 2023 | Y | Y | Y | Y | Y | Y* |  | 125 kW, 626 kWh, energy storage system with PCS functionality. | 626 | 125 | 480 | 125 | TUV Rheinland | [5/9/2024] | Intertek | [6/18/2021] | [125_1_6];[125_2_47] | [6/18/2020] | 2026-01-12 | Intertek | 2022-04-04 |  | No Information Submitted | No Information Submitted | N |  | 2026-01-12 |  | No Information Submitted | No Information Submitted | No Information Submitted | No Information Submitted | No Information Submitted | No Information Submitted | No Information Submitted | No Information Submitted | No Information Submitted
ELM Fieldsight LLC |  | CMG2-AC-125-645 | Lithium Iron Phosphate | Y | Intertek | 2025-06-13 | Ed. 3 : 2023 | Y | N | N | N | N | Y* |  | 125 kW, 645 kWh, AC energy storage system | 645 | 125 | 480 | 125 | TUV Rheinland | [5/9/2024] | No Information Submitted | No Information Submitted | No Information Submitted | No Information Submitted | No Information Submitted | Intertek | 2022-04-04 |  | No Information Submitted | No Information Submitted | N |  | 2026-05-01 | [9 empty] | N | bar: G1AI to G6AI
ELM Fieldsight LLC |  | CMG2-DC-125-645 | Lithium Iron Phosphate | N | Intertek | 2025-06-13 | Ed. 3 : 2023 | N | N | N | N | N | N |  | 125 kW, 645 kWh, DC energy storage system | 645 | 125 | Not Applicable | 125 | No Information Submitted | No Information Submitted | No Information Submitted | No Information Submitted | No Information Submitted | No Information Submitted | No Information Submitted | No Information Submitted | No Information Submitted |  | No Information Submitted | No Information Submitted | N |  | 2026-05-01 |  | Not Applicable | Not Applicable | Not Applicable | Not Applicable | Not Applicable | Not Applicable | Not Applicable | Not Applicable | Not Applicable
ELM Fieldsight LLC |  | MG250-10-480-400-KPM110-6 | Lithium Ion | N | Intertek | 2022-12-28 | Ed. 1 : 2016 | Y | Y | Y | Y | Y | Y* | Y | 250 kW, 660 kWh, 480 Vac, lithium ion (NMC) energy storage system | 660 | 250 | 480 | 250 | TUV Rheinland of North America | [6/13/2024] | TUV Rheinland of North America | [04/14/2021];[10/07/2020];[02/21/2021] | [fe924e5];[a501a47];[8669C3F] | [07/27/2020] | 2023-05-11 | TUV Rheinland | 2022-01-24 | 2023-05-11 | No Information Submitted | No Information Submitted | N |  | 2022-11-01 | 2024-09-11
ELM Fieldsight LLC |  | MGC125-5-480-50-KPM110-6 | Lithium Ion | N | Intertek | 2023-03-24 | Ed. 3 : 2023 | Y | Y | Y | Y | Y | Y* | Y | 125 kW, 660 kWh, 480 Vac, lithium ion (NMC) energy storage system with PCS functionality. | 660 | 125 | 480 | 125 | TUV Rheinland of North America | [5/9/2024] | Intertek | [6/18/2021] | [125_1_6];[125_2_47] | [6/18/2020] | 2023-08-11 | Intertek | 2022-04-04 | 2023-08-11 | No Information Submitted | No Information Submitted | N |  | 2023-08-11 | 2026-01-12
ELM Fieldsight LLC |  | MG2-AC1-0125-01-A | Lithium Iron Phosphate | N | Intertek | 2025-06-24 | Ed. 3 : 2023 | Y | Y | Y | Y | Y | Y* | Y | 125 kW, 688 kWh, energy storage system with PCS functionality. | 688 | 125 | 480 | 125 | TUV Rheinland | [3/4/2024] | TUV Rheinland of North America | [04/14/2021] | [fe924e5] | [04/14/2021] | 2025-09-11 | TUV Rheinland | 2022-01-24 | 2025-09-11 | No Information Submitted | No Information Submitted | N |  | 2025-09-11 | 2026-03-11
ELM Fieldsight LLC |  | MG2-AC1-0250-01-A | Lithium Iron Phosphate | N | Intertek | 2025-06-24 | Ed. 3 : 2023 | Y | Y | Y | Y | Y | Y* | Y | 250 kW, 688 kWh, energy storage system | 688 | 250 | 480 | 250 | TUV Rheinland | [3/4/2024] | TUV Rheinland of North America | [04/14/2021] | [fe924e5] | [04/14/2021] | 2025-09-11 | TUV Rheinland | 2022-01-24 | 2025-09-11 | No Information Submitted | No Information Submitted | N |  | 2025-05-01 | 2025-09-11
ELM Fieldsight LLC |  | MGC125-5-480-50-KPM110-7 | Lithium Ion | N | Intertek | 2023-03-24 | Ed. 3 : 2023 | Y | Y | Y | Y | Y | Y* | Y | 125 kW, 770 kWh, 480 Vac, lithium ion (NMC) energy storage system with PCS functionality. | 770 | 125 | 480 | 125 | TUV Rheinland of North America | [5/9/2024] | Intertek | [6/18/2021] | [125_1_6];[125_2_47] | [6/18/2020] | 2023-08-11 | Intertek | 2022-04-04 | 2023-08-11 | No Information Submitted | No Information Submitted | N |  | 2023-08-11 | 2026-01-12
ELM Fieldsight LLC |  | CMG2-AC-125-774 | Lithium Iron Phosphate | Y | Intertek | 2025-06-13 | Ed. 3 : 2023 | Y | N | N | N | N | Y* |  | 125 kW, 774 kWh, AC energy storage system | 774 | 125 | 480 | 125 | TUV Rheinland | [5/9/2024] | No Information Submitted | No Information Submitted | No Information Submitted | No Information Submitted | No Information Submitted | Intertek | 2022-04-04 |  | No Information Submitted | No Information Submitted | N |  | 2026-05-01 | [9 empty] | N | bar: G1AI to G6AI
ELM Fieldsight LLC |  | CMG2-DC-125-774 | Lithium Iron Phosphate | N | Intertek | 2025-06-13 | Ed. 3 : 2023 | N | N | N | N | N | N |  | 125 kW, 774 kWh, DC energy storage system | 774 | 125 | Not Applicable | 125 | No Information Submitted | No Information Submitted | No Information Submitted | No Information Submitted | No Information Submitted | No Information Submitted | No Information Submitted | No Information Submitted | No Information Submitted |  | No Information Submitted | No Information Submitted | N |  | 2026-05-01 |  | Not Applicable | Not Applicable | Not Applicable | Not Applicable | Not Applicable | Not Applicable | Not Applicable | Not Applicable | Not Applicable
ELM Fieldsight LLC |  | CMG2.1-AC-125-783 | Lithium Iron Phosphate | N | Intertek | 2025-11-06 | Ed. 3 : 2023 | Y | Y | Y | Y | Y | Y* |  | 125 kW, 783 kWh, energy storage system with PCS functionality. | 783 | 125 | 480 | 125 | TUV Rheinland | [5/9/2024] | Intertek | [6/18/2021] | [125_1_6];[125_2_47] | [6/18/2020] | 2026-01-12 | Intertek | 2022-04-04 |  | No Information Submitted | No Information Submitted | N |  | 2026-01-12 |  | No Information Submitted | No Information Submitted | No Information Submitted | No Information Submitted | No Information Submitted | No Information Submitted | No Information Submitted | No Information Submitted | No Information Submitted
ELM Fieldsight LLC |  | MG2.1-AC1-0125-01-A | Lithium Iron Phosphate | Y | Intertek | 2025-12-08 | Ed. 3 : 2023 | Y | N | N | N | N | Y* |  | 125 kW, 836 kWh, energy storage system with PCS functionality. | 836 | 125 | 480 | 125 | TUV Rheinland | [3/4/2024] | No Information Submitted | No Information Submitted | No Information Submitted | No Information Submitted | No Information Submitted | TUV Rheinland | 2022-01-24 |  | No Information Submitted | No Information Submitted | N |  | 2026-03-11 | [9 empty] | N | bar: G1AI to G6AI
ELM Fieldsight LLC |  | MG2.1-AC1-0250-01-A | Lithium Iron Phosphate | Y | Intertek | 2025-12-08 | Ed. 3 : 2023 | Y | N | N | N | N | Y* |  | 250 kW, 836 kWh, energy storage system with PCS functionality. | 836 | 250 | 480 | 250 | TUV Rheinland | [3/4/2024] | No Information Submitted | No Information Submitted | No Information Submitted | No Information Submitted | No Information Submitted | TUV Rheinland | 2022-01-24 |  | No Information Submitted | No Information Submitted | N |  | 2026-03-11 | [9 empty] | N | bar: G1AI to G6AI
ELM Fieldsight LLC |  | MGC125-5-480-50-KPM110-8 | Lithium Ion | N | Intertek | 2023-03-24 | Ed. 3 : 2023 | Y | Y | Y | Y | Y | Y* | Y | 125 kW, 880 kWh, 480 Vac, lithium ion (NMC) energy storage system with PCS functionality. | 880 | 125 | 480 | 125 | TUV Rheinland of North America | [5/9/2024] | Intertek | [6/18/2021] | [125_1_6];[125_2_47] | [6/18/2020] | 2023-08-11 | Intertek | 2022-04-04 | 2023-08-11 | No Information Submitted | No Information Submitted | N |  | 2023-08-11 | 2026-01-12
ELM Fieldsight LLC |  | CMG2.1-AC-125-940 | Lithium Iron Phosphate | N | Intertek | 2025-11-06 | Ed. 3 : 2023 | Y | Y | Y | Y | Y | Y* |  | 125 kW, 940 kWh, energy storage system with PCS functionality. | 940 | 125 | 480 | 125 | TUV Rheinland | [5/9/2024] | Intertek | [6/18/2021] | [125_1_6];[125_2_47] | [6/18/2020] | 2026-01-12 | Intertek | 2022-04-04 |  | No Information Submitted | No Information Submitted | N |  | 2026-01-12 |  | No Information Submitted | No Information Submitted | No Information Submitted | No Information Submitted | No Information Submitted | No Information Submitted | No Information Submitted | No Information Submitted | No Information Submitted
ELM Fieldsight LLC |  | MG250-13-480-400-KPM110-9 | Lithium Ion | N | Intertek | 2022-12-28 | Ed. 1 : 2016 | Y | Y | Y | Y | Y | Y* | Y | 250 kW, 990 kWh, 480 Vac, lithium ion(NMC) energy storage system | 990 | 250 | 480 | 250 | TUV Rheinland of North America | [6/13/2024] | TUV Rheinland of North America | [04/14/2021];[10/07/2020];[02/21/2021] | [fe924e5];[a501a47];[8669C3F] | [07/27/2020] | 2023-11-01 | TUV Rheinland | 2022-01-24 | 2023-11-01 | No Information Submitted | No Information Submitted | N |  | 2023-11-01 | 2024-09-11
ELM Fieldsight LLC |  | MG500-13-480-800-KPM110-10 | Lithium Ion | N | Intertek | 2022-12-28 | Ed. 1 : 2016 | Y | Y | Y | Y | Y | Y* | Y | 500 kW, 1100 kWh, 480 Vac, lithium ion (NMC) energy storage system. | 1100 | 500 | 480 | 500 | TUV Rheinland of North America | [6/13/2024] | TUV Rheinland of North America | [07/27/2020] | [fe924e5] | [07/27/2020] | 2021-12-01 | TUV Rheinland | 2022-01-24 | 2023-05-11 | No Information Submitted | No Information Submitted | N |  | 2023-03-01 | 2024-09-03
ELM Fieldsight LLC |  | MG2-AC1-0125-02-A | Lithium Iron Phosphate | N | Intertek | 2025-06-24 | Ed. 3 : 2023 | Y | Y | Y | Y | Y | Y* | Y | 125 kW, 1376 kWh, energy storage systemwith PCS functionality. | 1376 | 125 | 480 | 125 | TUV Rheinland | [3/4/2024] | TUV Rheinland of North America | [04/14/2021] | [fe924e5] | [04/14/2021] | 2025-09-11 | TUV Rheinland | 2022-01-24 | 2025-09-11 | No Information Submitted | No Information Submitted | N |  | 2025-09-11 | 2026-03-11
ELM Fieldsight LLC |  | MG2-AC1-0125-02-B | Lithium Iron Phosphate | N | Intertek | 2025-06-24 | Ed. 3 : 2023 | Y | Y | Y | Y | Y | Y* | Y | 125 kW, 1376 kWh, energy storage systemwith PCS functionality. | 1376 | 125 | 480 | 125 | TUV Rheinland | [3/4/2024] | TUV Rheinland of North America | [04/14/2021] | [fe924e5] | [04/14/2021] | 2025-09-11 | TUV Rheinland | 2022-01-24 | 2025-09-11 | No Information Submitted | No Information Submitted | N |  | 2025-09-11 | 2026-03-11
ELM Fieldsight LLC |  | MG2-AC1-0250-02-A | Lithium Iron Phosphate | N | Intertek | 2025-06-24 | Ed. 3 : 2023 | Y | Y | Y | Y | Y | Y* | Y | 250 kW, 1376 kWh, energy storage systemwith PCS functionality. | 1376 | 250 | 480 | 250 | TUV Rheinland | [3/4/2024] | TUV Rheinland of North America | [04/14/2021] | [fe924e5] | [04/14/2021] | 2025-09-11 | TUV Rheinland | 2022-01-24 | 2025-09-11 | No Information Submitted | No Information Submitted | N |  | 2025-09-11 | 2026-03-11
ELM Fieldsight LLC |  | MG2-AC1-0250-02-B | Lithium Iron Phosphate | N | Intertek | 2025-06-24 | Ed. 3 : 2023 | Y | Y | Y | Y | Y | Y* | Y | 250 kW, 1376 kWh, energy storage systemwith PCS functionality. | 1376 | 250 | 480 | 250 | TUV Rheinland | [3/4/2024] | TUV Rheinland of North America | [04/14/2021] | [fe924e5] | [04/14/2021] | 2025-09-11 | TUV Rheinland | 2022-01-24 | 2025-09-11 | No Information Submitted | No Information Submitted | N |  | 2025-09-11 | 2026-03-11
ELM Fieldsight LLC |  | MG2-AC1-0500-02-A | Lithium Iron Phosphate | N | Intertek | 2025-06-24 | Ed. 3 : 2023 | Y | Y | Y | Y | Y | Y* | Y | 500 kW, 1376 kWh, energy storage system | 1376 | 500 | 480 | 500 | TUV Rheinland | [3/4/2024] | TUV Rheinland of North America | [04/14/2021] | [fe924e5] | [04/14/2021] | 2025-09-11 | TUV Rheinland | 2022-01-24 | 2025-09-11 | No Information Submitted | No Information Submitted | N |  | 2025-05-01 | 2025-09-11
ELM Fieldsight LLC |  | MG2-AC1-0500-02-B | Lithium Iron Phosphate | N | Intertek | 2025-06-24 | Ed. 3 : 2023 | Y | Y | Y | Y | Y | Y* | Y | 500 kW, 1376 kWh, energy storage systemwith PCS functionality. | 1376 | 500 | 480 | 500 | TUV Rheinland | [3/4/2024] | TUV Rheinland of North America | [04/14/2021] | [fe924e5] | [04/14/2021] | 2025-09-11 | TUV Rheinland | 2022-01-24 | 2025-09-11 | No Information Submitted | No Information Submitted | N |  | 2025-09-11 | 2026-03-11
ELM Fieldsight LLC |  | MG2-AC1-0688-02-A | Lithium Iron Phosphate | N | Intertek | 2025-06-24 | Ed. 3 : 2023 | Y | Y | Y | Y | Y | Y* | Y | 688 kW, 1376 kWh, energy storage system | 1376 | 688 | 480 | 688 | TUV Rheinland | [3/4/2024] | TUV Rheinland of North America | [04/14/2021] | [fe924e5] | [04/14/2021] | 2025-09-11 | TUV Rheinland | 2022-01-24 | 2025-09-11 | No Information Submitted | No Information Submitted | N |  | 2025-09-22
ELM Fieldsight LLC |  | MG2.1-AC1-0125-02-A | Lithium Iron Phosphate | Y | Intertek | 2025-12-08 | Ed. 3 : 2023 | Y | N | N | N | N | Y* |  | 125 kW, 1672 kWh, energy storage system with PCS functionality. | 1672 | 125 | 480 | 125 | TUV Rheinland | [3/4/2024] | No Information Submitted | No Information Submitted | No Information Submitted | No Information Submitted | No Information Submitted | TUV Rheinland | 2022-01-24 |  | No Information Submitted | No Information Submitted | N |  | 2026-03-11 | [9 empty] | N | bar: G1AI to G6AI
ELM Fieldsight LLC |  | MG2.1-AC1-0125-02-B | Lithium Iron Phosphate | Y | Intertek | 2025-12-08 | Ed. 3 : 2023 | Y | N | N | N | N | Y* |  | 125 kW, 1672 kWh, energy storage system with PCS functionality. | 1672 | 125 | 480 | 125 | TUV Rheinland | [3/4/2024] | No Information Submitted | No Information Submitted | No Information Submitted | No Information Submitted | No Information Submitted | TUV Rheinland | 2022-01-24 |  | No Information Submitted | No Information Submitted | N |  | 2026-03-11 | [9 empty] | N | bar: G1AI to G6AI
ELM Fieldsight LLC |  | MG2.1-AC1-0250-02-A | Lithium Iron Phosphate | Y | Intertek | 2025-12-08 | Ed. 3 : 2023 | Y | N | N | N | N | Y* |  | 250 kW, 1672 kWh, energy storage system with PCS functionality. | 1672 | 250 | 480 | 250 | TUV Rheinland | [3/4/2024] | No Information Submitted | No Information Submitted | No Information Submitted | No Information Submitted | No Information Submitted | TUV Rheinland | 2022-01-24 |  | No Information Submitted | No Information Submitted | N |  | 2026-03-11 | [9 empty] | N | bar: G1AI to G6AI
ELM Fieldsight LLC |  | MG2.1-AC1-0250-02-B | Lithium Iron Phosphate | Y | Intertek | 2025-12-08 | Ed. 3 : 2023 | Y | N | N | N | N | Y* |  | 250 kW, 1672 kWh, energy storage system with PCS functionality. | 1672 | 250 | 480 | 250 | TUV Rheinland | [3/4/2024] | No Information Submitted | No Information Submitted | No Information Submitted | No Information Submitted | No Information Submitted | TUV Rheinland | 2022-01-24 |  | No Information Submitted | No Information Submitted | N |  | 2026-03-11 | [9 empty] | N | bar: G1AI to G6AI
ELM Fieldsight LLC |  | MG2.1-AC1-0450-02-A | Lithium Iron Phosphate | Y | Intertek | 2025-12-08 | Ed. 3 : 2023 | Y | N | N | N | N | Y* |  | 450 kW, 1672 kWh, energy storage system with PCS functionality. | 1672 | 450 | 480 | 450 | TUV Rheinland | [3/4/2024] | No Information Submitted | No Information Submitted | No Information Submitted | No Information Submitted | No Information Submitted | TUV Rheinland | 2022-01-24 |  | No Information Submitted | No Information Submitted | N |  | 2026-05-01 | [9 empty] | N | bar: G1AI to G6AI
ELM Fieldsight LLC |  | MG2.1-AC1-0500-02-A | Lithium Iron Phosphate | Y | Intertek | 2025-12-08 | Ed. 3 : 2023 | Y | N | N | N | N | Y* |  | 500 kW, 1672 kWh, energy storage system with PCS functionality. | 1672 | 500 | 480 | 500 | TUV Rheinland | [3/4/2024] | No Information Submitted | No Information Submitted | No Information Submitted | No Information Submitted | No Information Submitted | TUV Rheinland | 2022-01-24 |  | No Information Submitted | No Information Submitted | N |  | 2026-03-11 | [9 empty] | N | bar: G1AI to G6AI
ELM Fieldsight LLC |  | MG2.1-AC1-0500-02-B | Lithium Iron Phosphate | Y | Intertek | 2025-12-08 | Ed. 3 : 2023 | Y | N | N | N | N | Y* |  | 500 kW, 1672 kWh, energy storage system with PCS functionality. | 1672 | 500 | 480 | 500 | TUV Rheinland | [3/4/2024] | No Information Submitted | No Information Submitted | No Information Submitted | No Information Submitted | No Information Submitted | TUV Rheinland | 2022-01-24 |  | No Information Submitted | No Information Submitted | N |  | 2026-03-11 | [9 empty] | N | bar: G1AI to G6AI
ELM Fieldsight LLC |  | MG2.1-AC1-0550-02-A | Lithium Iron Phosphate | Y | Intertek | 2025-12-08 | Ed. 3 : 2023 | Y | N | N | N | N | Y* |  | 550 kW, 1672 kWh, energy storage system with PCS functionality. | 1672 | 550 | 480 | 550 | TUV Rheinland | [3/4/2024] | No Information Submitted | No Information Submitted | No Information Submitted | No Information Submitted | No Information Submitted | TUV Rheinland | 2022-01-24 |  | No Information Submitted | No Information Submitted | N |  | 2026-05-01 | [9 empty] | N | bar: G1AI to G6AI
ELM Fieldsight LLC |  | MG2.1-AC1-0555-02-A | Lithium Iron Phosphate | Y | Intertek | 2025-12-08 | Ed. 3 : 2023 | Y | N | N | N | N | Y* |  | 555 kW, 1672 kWh, energy storage system with PCS functionality. | 1672 | 555 | 480 | 555 | TUV Rheinland | [3/4/2024] | No Information Submitted | No Information Submitted | No Information Submitted | No Information Submitted | No Information Submitted | TUV Rheinland | 2022-01-24 |  | No Information Submitted | No Information Submitted | N |  | 2026-05-01 | [9 empty] | N | bar: G1AI to G6AI
ELM Fieldsight LLC |  | MG2.1-AC1-0836-02-A | Lithium Iron Phosphate | Y | Intertek | 2025-12-08 | Ed. 3 : 2023 | Y | N | N | N | N | Y* |  | 836 kW, 1672 kWh, energy storage system with PCS functionality. | 1672 | 836 | 480 | 836 | TUV Rheinland | [3/4/2024] | No Information Submitted | No Information Submitted | No Information Submitted | No Information Submitted | No Information Submitted | TUV Rheinland | 2022-01-24 |  | No Information Submitted | No Information Submitted | N |  | 2026-04-01 | [9 empty] | N | bar: G1AI to G6AI
ELM Fieldsight LLC |  | MG2-AC1-0125-03-A | Lithium Iron Phosphate | N | Intertek | 2025-06-24 | Ed. 3 : 2023 | Y | Y | Y | Y | Y | Y* | Y | 125 kW, 2064 kWh, energy storage systemwith PCS functionality. | 2064 | 125 | 480 | 125 | TUV Rheinland | [3/4/2024] | TUV Rheinland of North America | [04/14/2021] | [fe924e5] | [04/14/2021] | 2025-09-11 | TUV Rheinland | 2022-01-24 | 2025-09-11 | No Information Submitted | No Information Submitted | N |  | 2025-09-11 | 2026-03-11
ELM Fieldsight LLC |  | MG2-AC1-0125-03-B | Lithium Iron Phosphate | N | Intertek | 2025-06-24 | Ed. 3 : 2023 | Y | Y | Y | Y | Y | Y* | Y | 125 kW, 2064 kWh, energy storage systemwith PCS functionality. | 2064 | 125 | 480 | 125 | TUV Rheinland | [3/4/2024] | TUV Rheinland of North America | [04/14/2021] | [fe924e5] | [04/14/2021] | 2025-09-11 | TUV Rheinland | 2022-01-24 | 2025-09-11 | No Information Submitted | No Information Submitted | N |  | 2025-09-11 | 2026-03-11
ELM Fieldsight LLC |  | MG2-AC1-0250-03-A | Lithium Iron Phosphate | N | Intertek | 2025-06-24 | Ed. 3 : 2023 | Y | Y | Y | Y | Y | Y* | Y | 250 kW, 2064 kWh, energy storage systemwith PCS functionality. | 2064 | 250 | 480 | 250 | TUV Rheinland | [3/4/2024] | TUV Rheinland of North America | [04/14/2021] | [fe924e5] | [04/14/2021] | 2025-09-11 | TUV Rheinland | 2022-01-24 | 2025-09-11 | No Information Submitted | No Information Submitted | N |  | 2025-09-11 | 2026-03-11
ELM Fieldsight LLC |  | MG2-AC1-0250-03-B | Lithium Iron Phosphate | N | Intertek | 2025-06-24 | Ed. 3 : 2023 | Y | Y | Y | Y | Y | Y* | Y | 250 kW, 2064 kWh, energy storage systemwith PCS functionality. | 2064 | 250 | 480 | 250 | TUV Rheinland | [3/4/2024] | TUV Rheinland of North America | [04/14/2021] | [fe924e5] | [04/14/2021] | 2025-09-11 | TUV Rheinland | 2022-01-24 | 2025-09-11 | No Information Submitted | No Information Submitted | N |  | 2025-09-11 | 2026-03-11
ELM Fieldsight LLC |  | MG2-AC1-0500-03-A | Lithium Iron Phosphate | N | Intertek | 2025-06-24 | Ed. 3 : 2023 | Y | Y | Y | Y | Y | Y* | Y | 500 kW, 2064 kWh, energy storage systemwith PCS functionality. | 2064 | 500 | 480 | 500 | TUV Rheinland | [3/4/2024] | TUV Rheinland of North America | [04/14/2021] | [fe924e5] | [04/14/2021] | 2025-09-11 | TUV Rheinland | 2022-01-24 | 2025-09-11 | No Information Submitted | No Information Submitted | N |  | 2025-09-11 | 2026-03-11
ELM Fieldsight LLC |  | MG2-AC1-0500-03-B | Lithium Iron Phosphate | N | Intertek | 2025-06-24 | Ed. 3 : 2023 | Y | Y | Y | Y | Y | Y* | Y | 500 kW, 2064 kWh, energy storage systemwith PCS functionality. | 2064 | 500 | 480 | 500 | TUV Rheinland | [3/4/2024] | TUV Rheinland of North America | [04/14/2021] | [fe924e5] | [04/14/2021] | 2025-09-11 | TUV Rheinland | 2022-01-24 | 2025-09-11 | No Information Submitted | No Information Submitted | N |  | 2025-09-11 | 2026-03-11
ELM Fieldsight LLC |  | MG2-AC1-1000-03-A | Lithium Iron Phosphate | N | Intertek | 2025-06-24 | Ed. 3 : 2023 | Y | Y | Y | Y | Y | Y* | Y | 1000 kW, 2064 kWh, energy storage systemwith PCS functionality. | 2064 | 1000 | 480 | 1000 | TUV Rheinland | [3/4/2024] | TUV Rheinland of North America | [04/14/2021] | [fe924e5] | [04/14/2021] | 2025-09-11 | TUV Rheinland | 2022-01-24 | 2025-09-11 | No Information Submitted | No Information Submitted | N |  | 2025-09-11 | 2026-03-11
ELM Fieldsight LLC |  | MG2-AC1-1000-03-B | Lithium Iron Phosphate | N | Intertek | 2025-06-24 | Ed. 3 : 2023 | Y | Y | Y | Y | Y | Y* | Y | 1000 kW, 2064 kWh, energy storage systemwith PCS functionality. | 2064 | 1000 | 480 | 1000 | TUV Rheinland | [3/4/2024] | TUV Rheinland of North America | [04/14/2021] | [fe924e5] | [04/14/2021] | 2025-09-11 | TUV Rheinland | 2022-01-24 | 2025-09-11 | No Information Submitted | No Information Submitted | N |  | 2025-09-11 | 2026-03-11
ELM Fieldsight LLC |  | MG2.1-AC1-0125-03-A | Lithium Iron Phosphate | Y | Intertek | 2025-12-08 | Ed. 3 : 2023 | Y | N | N | N | N | Y* |  | 125 kW, 2508 kWh, energy storage system with PCS functionality. | 2508 | 125 | 480 | 125 | TUV Rheinland | [3/4/2024] | No Information Submitted | No Information Submitted | No Information Submitted | No Information Submitted | No Information Submitted | TUV Rheinland | 2022-01-24 |  | No Information Submitted | No Information Submitted | N |  | 2026-03-11 | [9 empty] | N | bar: G1AI to G6AI
ELM Fieldsight LLC |  | MG2.1-AC1-0125-03-B | Lithium Iron Phosphate | Y | Intertek | 2025-12-08 | Ed. 3 : 2023 | Y | N | N | N | N | Y* |  | 125 kW, 2508 kWh, energy storage system with PCS functionality. | 2508 | 125 | 480 | 125 | TUV Rheinland | [3/4/2024] | No Information Submitted | No Information Submitted | No Information Submitted | No Information Submitted | No Information Submitted | TUV Rheinland | 2022-01-24 |  | No Information Submitted | No Information Submitted | N |  | 2026-03-11 | [9 empty] | N | bar: G1AI to G6AI
ELM Fieldsight LLC |  | MG2.1-AC1-0250-03-A | Lithium Iron Phosphate | Y | Intertek | 2025-12-08 | Ed. 3 : 2023 | Y | N | N | N | N | Y* |  | 250 kW, 2508 kWh, energy storage system with PCS functionality. | 2508 | 250 | 480 | 250 | TUV Rheinland | [3/4/2024] | No Information Submitted | No Information Submitted | No Information Submitted | No Information Submitted | No Information Submitted | TUV Rheinland | 2022-01-24 |  | No Information Submitted | No Information Submitted | N |  | 2026-03-11 | [9 empty] | N | bar: G1AI to G6AI
ELM Fieldsight LLC |  | MG2.1-AC1-0250-03-B | Lithium Iron Phosphate | Y | Intertek | 2025-12-08 | Ed. 3 : 2023 | Y | N | N | N | N | Y* |  | 250 kW, 2508 kWh, energy storage system with PCS functionality. | 2508 | 250 | 480 | 250 | TUV Rheinland | [3/4/2024] | No Information Submitted | No Information Submitted | No Information Submitted | No Information Submitted | No Information Submitted | TUV Rheinland | 2022-01-24 |  | No Information Submitted | No Information Submitted | N |  | 2026-03-11 | [9 empty] | N | bar: G1AI to G6AI
ELM Fieldsight LLC |  | MG2.1-AC1-0500-03-A | Lithium Iron Phosphate | Y | Intertek | 2025-12-08 | Ed. 3 : 2023 | Y | N | N | N | N | Y* |  | 500 kW, 2508 kWh, energy storage system with PCS functionality. | 2508 | 500 | 480 | 500 | TUV Rheinland | [3/4/2024] | No Information Submitted | No Information Submitted | No Information Submitted | No Information Submitted | No Information Submitted | TUV Rheinland | 2022-01-24 |  | No Information Submitted | No Information Submitted | N |  | 2026-03-11 | [9 empty] | N | bar: G1AI to G6AI
ELM Fieldsight LLC |  | MG2.1-AC1-0500-03-B | Lithium Iron Phosphate | Y | Intertek | 2025-12-08 | Ed. 3 : 2023 | Y | N | N | N | N | Y* |  | 500 kW, 2508 kWh, energy storage system with PCS functionality. | 2508 | 500 | 480 | 500 | TUV Rheinland | [3/4/2024] | No Information Submitted | No Information Submitted | No Information Submitted | No Information Submitted | No Information Submitted | TUV Rheinland | 2022-01-24 |  | No Information Submitted | No Information Submitted | N |  | 2026-03-11 | [9 empty] | N | bar: G1AI to G6AI
ELM Fieldsight LLC |  | MG2.1-AC1-1000-03-A | Lithium Iron Phosphate | Y | Intertek | 2025-12-08 | Ed. 3 : 2023 | Y | N | N | N | N | Y* |  | 1000 kW, 2508 kWh, energy storage system with PCS functionality. | 2508 | 1000 | 480 | 1000 | TUV Rheinland | [3/4/2024] | No Information Submitted | No Information Submitted | No Information Submitted | No Information Submitted | No Information Submitted | TUV Rheinland | 2022-01-24 |  | No Information Submitted | No Information Submitted | N |  | 2026-03-11 | [9 empty] | N | bar: G1AI to G6AI
ELM Fieldsight LLC |  | MG2.1-AC1-1000-03-B | Lithium Iron Phosphate | Y | Intertek | 2025-12-08 | Ed. 3 : 2023 | Y | N | N | N | N | Y* |  | 1000 kW, 2508 kWh, energy storage system with PCS functionality. | 2508 | 1000 | 480 | 1000 | TUV Rheinland | [3/4/2024] | No Information Submitted | No Information Submitted | No Information Submitted | No Information Submitted | No Information Submitted | TUV Rheinland | 2022-01-24 |  | No Information Submitted | No Information Submitted | N |  | 2026-03-11 | [9 empty] | N | bar: G1AI to G6AI
ELM Fieldsight LLC |  | MG2-AC1-0125-04-A | Lithium Iron Phosphate | N | Intertek | 2025-06-24 | Ed. 3 : 2023 | Y | Y | Y | Y | Y | Y* | Y | 125 kW, 2752 kWh, energy storage systemwith PCS functionality. | 2752 | 125 | 480 | 125 | TUV Rheinland | [3/4/2024] | TUV Rheinland of North America | [04/14/2021] | [fe924e5] | [04/14/2021] | 2025-09-11 | TUV Rheinland | 2022-01-24 | 2025-09-11 | No Information Submitted | No Information Submitted | N |  | 2025-09-11 | 2026-03-11
ELM Fieldsight LLC |  | MG2-AC1-0125-04-B | Lithium Iron Phosphate | N | Intertek | 2025-06-24 | Ed. 3 : 2023 | Y | Y | Y | Y | Y | Y* | Y | 125 kW, 2752 kWh, energy storage systemwith PCS functionality. | 2752 | 125 | 480 | 125 | TUV Rheinland | [3/4/2024] | TUV Rheinland of North America | [04/14/2021] | [fe924e5] | [04/14/2021] | 2025-09-11 | TUV Rheinland | 2022-01-24 | 2025-09-11 | No Information Submitted | No Information Submitted | N |  | 2025-09-11 | 2026-03-11
ELM Fieldsight LLC |  | MG2-AC1-0250-04-A | Lithium Iron Phosphate | N | Intertek | 2025-06-24 | Ed. 3 : 2023 | Y | Y | Y | Y | Y | Y* | Y | 250 kW, 2752 kWh, energy storage systemwith PCS functionality. | 2752 | 250 | 480 | 250 | TUV Rheinland | [3/4/2024] | TUV Rheinland of North America | [04/14/2021] | [fe924e5] | [04/14/2021] | 2025-09-11 | TUV Rheinland | 2022-01-24 | 2025-09-11 | No Information Submitted | No Information Submitted | N |  | 2025-09-11 | 2026-03-11
ELM Fieldsight LLC |  | MG2-AC1-0250-04-B | Lithium Iron Phosphate | N | Intertek | 2025-06-24 | Ed. 3 : 2023 | Y | Y | Y | Y | Y | Y* | Y | 250 kW, 2752 kWh, energy storage systemwith PCS functionality. | 2752 | 250 | 480 | 250 | TUV Rheinland | [3/4/2024] | TUV Rheinland of North America | [04/14/2021] | [fe924e5] | [04/14/2021] | 2025-09-11 | TUV Rheinland | 2022-01-24 | 2025-09-11 | No Information Submitted | No Information Submitted | N |  | 2025-09-11 | 2026-03-11
ELM Fieldsight LLC |  | MG2-AC1-0500-04-A | Lithium Iron Phosphate | N | Intertek | 2025-06-24 | Ed. 3 : 2023 | Y | Y | Y | Y | Y | Y* | Y | 500 kW, 2752 kWh, energy storage systemwith PCS functionality. | 2752 | 500 | 480 | 500 | TUV Rheinland | [3/4/2024] | TUV Rheinland of North America | [04/14/2021] | [fe924e5] | [04/14/2021] | 2025-09-11 | TUV Rheinland | 2022-01-24 | 2025-09-11 | No Information Submitted | No Information Submitted | N |  | 2025-09-11 | 2026-03-11
ELM Fieldsight LLC |  | MG2-AC1-0500-04-B | Lithium Iron Phosphate | N | Intertek | 2025-06-24 | Ed. 3 : 2023 | Y | Y | Y | Y | Y | Y* | Y | 500 kW, 2752 kWh, energy storage systemwith PCS functionality. | 2752 | 500 | 480 | 500 | TUV Rheinland | [3/4/2024] | TUV Rheinland of North America | [04/14/2021] | [fe924e5] | [04/14/2021] | 2025-09-11 | TUV Rheinland | 2022-01-24 | 2025-09-11 | No Information Submitted | No Information Submitted | N |  | 2025-09-11 | 2026-03-11
ELM Fieldsight LLC |  | MG2-AC1-1000-04-A | Lithium Iron Phosphate | N | Intertek | 2025-06-24 | Ed. 3 : 2023 | Y | Y | Y | Y | Y | Y* | Y | 1000 kW, 2752 kWh, energy storage systemwith PCS functionality. | 2752 | 1000 | 480 | 1000 | TUV Rheinland | [3/4/2024] | TUV Rheinland of North America | [04/14/2021] | [fe924e5] | [04/14/2021] | 2025-09-11 | TUV Rheinland | 2022-01-24 | 2025-09-11 | No Information Submitted | No Information Submitted | N |  | 2025-09-11 | 2026-03-11
ELM Fieldsight LLC |  | MG2-AC1-1000-04-B | Lithium Iron Phosphate | N | Intertek | 2025-06-24 | Ed. 3 : 2023 | Y | Y | Y | Y | Y | Y* | Y | 1000 kW, 2752 kWh, energy storage systemwith PCS functionality. | 2752 | 1000 | 480 | 1000 | TUV Rheinland | [3/4/2024] | TUV Rheinland of North America | [04/14/2021] | [fe924e5] | [04/14/2021] | 2025-09-11 | TUV Rheinland | 2022-01-24 | 2025-09-11 | No Information Submitted | No Information Submitted | N |  | 2025-09-11 | 2026-03-11
ELM Fieldsight LLC |  | MG2.1-AC1-0125-04-A | Lithium Iron Phosphate | Y | Intertek | 2025-12-08 | Ed. 3 : 2023 | Y | N | N | N | N | Y* |  | 125 kW, 3344 kWh, energy storage system with PCS functionality. | 3344 | 125 | 480 | 125 | TUV Rheinland | [3/4/2024] | No Information Submitted | No Information Submitted | No Information Submitted | No Information Submitted | No Information Submitted | TUV Rheinland | 2022-01-24 |  | No Information Submitted | No Information Submitted | N |  | 2026-03-11 | [9 empty] | N | bar: G1AI to G6AI
ELM Fieldsight LLC |  | MG2.1-AC1-0125-04-B | Lithium Iron Phosphate | Y | Intertek | 2025-12-08 | Ed. 3 : 2023 | Y | N | N | N | N | Y* |  | 125 kW, 3344 kWh, energy storage system with PCS functionality. | 3344 | 125 | 480 | 125 | TUV Rheinland | [3/4/2024] | No Information Submitted | No Information Submitted | No Information Submitted | No Information Submitted | No Information Submitted | TUV Rheinland | 2022-01-24 |  | No Information Submitted | No Information Submitted | N |  | 2026-03-11 | [9 empty] | N | bar: G1AI to G6AI
ELM Fieldsight LLC |  | MG2.1-AC1-0250-04-A | Lithium Iron Phosphate | Y | Intertek | 2025-12-08 | Ed. 3 : 2023 | Y | N | N | N | N | Y* |  | 250 kW, 3344 kWh, energy storage system with PCS functionality. | 3344 | 250 | 480 | 250 | TUV Rheinland | [3/4/2024] | No Information Submitted | No Information Submitted | No Information Submitted | No Information Submitted | No Information Submitted | TUV Rheinland | 2022-01-24 |  | No Information Submitted | No Information Submitted | N |  | 2026-03-11 | [9 empty] | N | bar: G1AI to G6AI
ELM Fieldsight LLC |  | MG2.1-AC1-0250-04-B | Lithium Iron Phosphate | Y | Intertek | 2025-12-08 | Ed. 3 : 2023 | Y | N | N | N | N | Y* |  | 250 kW, 3344 kWh, energy storage system with PCS functionality. | 3344 | 250 | 480 | 250 | TUV Rheinland | [3/4/2024] | No Information Submitted | No Information Submitted | No Information Submitted | No Information Submitted | No Information Submitted | TUV Rheinland | 2022-01-24 |  | No Information Submitted | No Information Submitted | N |  | 2026-03-11 | [9 empty] | N | bar: G1AI to G6AI
ELM Fieldsight LLC |  | MG2.1-AC1-0500-04-A | Lithium Iron Phosphate | Y | Intertek | 2025-12-08 | Ed. 3 : 2023 | Y | N | N | N | N | Y* |  | 500 kW, 3344 kWh, energy storage system with PCS functionality. | 3344 | 500 | 480 | 500 | TUV Rheinland | [3/4/2024] | No Information Submitted | No Information Submitted | No Information Submitted | No Information Submitted | No Information Submitted | TUV Rheinland | 2022-01-24 |  | No Information Submitted | No Information Submitted | N |  | 2026-03-11 | [9 empty] | N | bar: G1AI to G6AI
ELM Fieldsight LLC |  | MG2.1-AC1-0500-04-B | Lithium Iron Phosphate | Y | Intertek | 2025-12-08 | Ed. 3 : 2023 | Y | N | N | N | N | Y* |  | 500 kW, 3344 kWh, energy storage system with PCS functionality. | 3344 | 500 | 480 | 500 | TUV Rheinland | [3/4/2024] | No Information Submitted | No Information Submitted | No Information Submitted | No Information Submitted | No Information Submitted | TUV Rheinland | 2022-01-24 |  | No Information Submitted | No Information Submitted | N |  | 2026-03-11 | [9 empty] | N | bar: G1AI to G6AI
ELM Fieldsight LLC |  | MG2.1-AC1-1000-04-A | Lithium Iron Phosphate | Y | Intertek | 2025-12-08 | Ed. 3 : 2023 | Y | N | N | N | N | Y* |  | 1000 kW, 3344 kWh, energy storage system with PCS functionality. | 3344 | 1000 | 480 | 1000 | TUV Rheinland | [3/4/2024] | No Information Submitted | No Information Submitted | No Information Submitted | No Information Submitted | No Information Submitted | TUV Rheinland | 2022-01-24 |  | No Information Submitted | No Information Submitted | N |  | 2026-03-11 | [9 empty] | N | bar: G1AI to G6AI
ELM Fieldsight LLC |  | MG2.1-AC1-1000-04-B | Lithium Iron Phosphate | Y | Intertek | 2025-12-08 | Ed. 3 : 2023 | Y | N | N | N | N | Y* |  | 1000 kW, 3344 kWh, energy storage system with PCS functionality. | 3344 | 1000 | 480 | 1000 | TUV Rheinland | [3/4/2024] | No Information Submitted | No Information Submitted | No Information Submitted | No Information Submitted | No Information Submitted | TUV Rheinland | 2022-01-24 |  | No Information Submitted | No Information Submitted | N |  | 2026-03-11 | [9 empty] | N | bar: G1AI to G6AI
ELM Fieldsight LLC |  | MG2-AC1-0125-05-A | Lithium Iron Phosphate | N | Intertek | 2025-06-24 | Ed. 3 : 2023 | Y | Y | Y | Y | Y | Y* | Y | 125 kW, 3440 kWh, energy storage systemwith PCS functionality. | 3440 | 125 | 480 | 125 | TUV Rheinland | [3/4/2024] | TUV Rheinland of North America | [04/14/2021] | [fe924e5] | [04/14/2021] | 2025-09-11 | TUV Rheinland | 2022-01-24 | 2025-09-11 | No Information Submitted | No Information Submitted | N |  | 2025-09-11 | 2026-03-11
ELM Fieldsight LLC |  | MG2-AC1-0125-05-B | Lithium Iron Phosphate | N | Intertek | 2025-06-24 | Ed. 3 : 2023 | Y | Y | Y | Y | Y | Y* | Y | 125 kW, 3440 kWh, energy storage systemwith PCS functionality. | 3440 | 125 | 480 | 125 | TUV Rheinland | [3/4/2024] | TUV Rheinland of North America | [04/14/2021] | [fe924e5] | [04/14/2021] | 2025-09-11 | TUV Rheinland | 2022-01-24 | 2025-09-11 | No Information Submitted | No Information Submitted | N |  | 2025-09-11 | 2026-03-11
ELM Fieldsight LLC |  | MG2-AC1-0250-05-A | Lithium Iron Phosphate | N | Intertek | 2025-06-24 | Ed. 3 : 2023 | Y | Y | Y | Y | Y | Y* | Y | 250 kW, 3440 kWh, energy storage systemwith PCS functionality. | 3440 | 250 | 480 | 250 | TUV Rheinland | [3/4/2024] | TUV Rheinland of North America | [04/14/2021] | [fe924e5] | [04/14/2021] | 2025-09-11 | TUV Rheinland | 2022-01-24 | 2025-09-11 | No Information Submitted | No Information Submitted | N |  | 2025-09-11 | 2026-03-11
ELM Fieldsight LLC |  | MG2-AC1-0250-05-B | Lithium Iron Phosphate | N | Intertek | 2025-06-24 | Ed. 3 : 2023 | Y | Y | Y | Y | Y | Y* | Y | 250 kW, 3440 kWh, energy storage systemwith PCS functionality. | 3440 | 250 | 480 | 250 | TUV Rheinland | [3/4/2024] | TUV Rheinland of North America | [04/14/2021] | [fe924e5] | [04/14/2021] | 2025-09-11 | TUV Rheinland | 2022-01-24 | 2025-09-11 | No Information Submitted | No Information Submitted | N |  | 2025-09-11 | 2026-03-11
ELM Fieldsight LLC |  | MG2-AC1-0500-05-A | Lithium Iron Phosphate | N | Intertek | 2025-06-24 | Ed. 3 : 2023 | Y | Y | Y | Y | Y | Y* | Y | 500 kW, 3440 kWh, energy storage systemwith PCS functionality. | 3440 | 500 | 480 | 500 | TUV Rheinland | [3/4/2024] | TUV Rheinland of North America | [04/14/2021] | [fe924e5] | [04/14/2021] | 2025-09-11 | TUV Rheinland | 2022-01-24 | 2025-09-11 | No Information Submitted | No Information Submitted | N |  | 2025-09-11 | 2026-03-11
ELM Fieldsight LLC |  | MG2-AC1-0500-05-B | Lithium Iron Phosphate | N | Intertek | 2025-06-24 | Ed. 3 : 2023 | Y | Y | Y | Y | Y | Y* | Y | 500 kW, 3440 kWh, energy storage systemwith PCS functionality. | 3440 | 500 | 480 | 500 | TUV Rheinland | [3/4/2024] | TUV Rheinland of North America | [04/14/2021] | [fe924e5] | [04/14/2021] | 2025-09-11 | TUV Rheinland | 2022-01-24 | 2025-09-11 | No Information Submitted | No Information Submitted | N |  | 2025-09-11 | 2026-03-11
ELM Fieldsight LLC |  | MG2-AC1-1000-05-A | Lithium Iron Phosphate | N | Intertek | 2025-06-24 | Ed. 3 : 2023 | Y | Y | Y | Y | Y | Y* | Y | 1000 kW, 3440 kWh, energy storage systemwith PCS functionality. | 3440 | 1000 | 480 | 1000 | TUV Rheinland | [3/4/2024] | TUV Rheinland of North America | [04/14/2021] | [fe924e5] | [04/14/2021] | 2025-09-11 | TUV Rheinland | 2022-01-24 | 2025-09-11 | No Information Submitted | No Information Submitted | N |  | 2025-09-11 | 2026-03-11
ELM Fieldsight LLC |  | MG2-AC1-1000-05-B | Lithium Iron Phosphate | N | Intertek | 2025-06-24 | Ed. 3 : 2023 | Y | Y | Y | Y | Y | Y* | Y | 1000 kW, 3440 kWh, energy storage systemwith PCS functionality. | 3440 | 1000 | 480 | 1000 | TUV Rheinland | [3/4/2024] | TUV Rheinland of North America | [04/14/2021] | [fe924e5] | [04/14/2021] | 2025-09-11 | TUV Rheinland | 2022-01-24 | 2025-09-11 | No Information Submitted | No Information Submitted | N |  | 2025-09-11 | 2026-03-11
ELM Fieldsight LLC |  | MG2-AC1-1500-05-A | Lithium Iron Phosphate | N | Intertek | 2025-06-24 | Ed. 3 : 2023 | Y | Y | Y | Y | Y | Y* | Y | 1500 kW, 3440 kWh, energy storage systemwith PCS functionality. | 3440 | 1500 | 690 | 1500 | TUV Rheinland | [3/4/2024] | TUV Rheinland of North America | [04/14/2021] | [fe924e5] | [04/14/2021] | 2025-09-11 | TUV Rheinland | 2022-01-24 | 2025-09-11 | No Information Submitted | No Information Submitted | N |  | 2025-09-11 | 2026-03-11
ELM Fieldsight LLC |  | MG2-AC1-1500-05-B | Lithium Iron Phosphate | N | Intertek | 2025-06-24 | Ed. 3 : 2023 | Y | Y | Y | Y | Y | Y* | Y | 1500 kW, 3440 kWh, energy storage systemwith PCS functionality. | 3440 | 1500 | 690 | 1500 | TUV Rheinland | [3/4/2024] | TUV Rheinland of North America | [04/14/2021] | [fe924e5] | [04/14/2021] | 2025-09-11 | TUV Rheinland | 2022-01-24 | 2025-09-11 | No Information Submitted | No Information Submitted | N |  | 2025-09-11 | 2026-03-11
ELM Fieldsight LLC |  | MG2-AC1-0125-06-A | Lithium Iron Phosphate | N | Intertek | 2025-06-24 | Ed. 3 : 2023 | Y | Y | Y | Y | Y | Y* | Y | 125 kW, 4128 kWh, energy storage systemwith PCS functionality. | 4128 | 125 | 480 | 125 | TUV Rheinland | [3/4/2024] | TUV Rheinland of North America | [04/14/2021] | [fe924e5] | [04/14/2021] | 2025-09-11 | TUV Rheinland | 2022-01-24 | 2025-09-11 | No Information Submitted | No Information Submitted | N |  | 2025-09-11 | 2026-03-11
ELM Fieldsight LLC |  | MG2-AC1-0125-06-B | Lithium Iron Phosphate | N | Intertek | 2025-06-24 | Ed. 3 : 2023 | Y | Y | Y | Y | Y | Y* | Y | 125 kW, 4128 kWh, energy storage systemwith PCS functionality. | 4128 | 125 | 480 | 125 | TUV Rheinland | [3/4/2024] | TUV Rheinland of North America | [04/14/2021] | [fe924e5] | [04/14/2021] | 2025-09-11 | TUV Rheinland | 2022-01-24 | 2025-09-11 | No Information Submitted | No Information Submitted | N |  | 2025-09-11 | 2026-03-11
ELM Fieldsight LLC |  | MG2-AC1-0250-06-A | Lithium Iron Phosphate | N | Intertek | 2025-06-24 | Ed. 3 : 2023 | Y | Y | Y | Y | Y | Y* | Y | 250 kW, 4128 kWh, energy storage systemwith PCS functionality. | 4128 | 250 | 480 | 250 | TUV Rheinland | [3/4/2024] | TUV Rheinland of North America | [04/14/2021] | [fe924e5] | [04/14/2021] | 2025-09-11 | TUV Rheinland | 2022-01-24 | 2025-09-11 | No Information Submitted | No Information Submitted | N |  | 2025-09-11 | 2026-03-11
ELM Fieldsight LLC |  | MG2-AC1-0250-06-B | Lithium Iron Phosphate | N | Intertek | 2025-06-24 | Ed. 3 : 2023 | Y | Y | Y | Y | Y | Y* | Y | 250 kW, 4128 kWh, energy storage systemwith PCS functionality. | 4128 | 250 | 480 | 250 | TUV Rheinland | [3/4/2024] | TUV Rheinland of North America | [04/14/2021] | [fe924e5] | [04/14/2021] | 2025-09-11 | TUV Rheinland | 2022-01-24 | 2025-09-11 | No Information Submitted | No Information Submitted | N |  | 2025-09-11 | 2026-03-11
ELM Fieldsight LLC |  | MG2-AC1-0500-06-A | Lithium Iron Phosphate | N | Intertek | 2025-06-24 | Ed. 3 : 2023 | Y | Y | Y | Y | Y | Y* | Y | 500 kW, 4128 kWh, energy storage systemwith PCS functionality. | 4128 | 500 | 480 | 500 | TUV Rheinland | [3/4/2024] | TUV Rheinland of North America | [04/14/2021] | [fe924e5] | [04/14/2021] | 2025-09-11 | TUV Rheinland | 2022-01-24 | 2025-09-11 | No Information Submitted | No Information Submitted | N |  | 2025-09-11 | 2026-03-11
ELM Fieldsight LLC |  | MG2-AC1-0500-06-B | Lithium Iron Phosphate | N | Intertek | 2025-06-24 | Ed. 3 : 2023 | Y | Y | Y | Y | Y | Y* | Y | 500 kW, 4128 kWh, energy storage systemwith PCS functionality. | 4128 | 500 | 480 | 500 | TUV Rheinland | [3/4/2024] | TUV Rheinland of North America | [04/14/2021] | [fe924e5] | [04/14/2021] | 2025-09-11 | TUV Rheinland | 2022-01-24 | 2025-09-11 | No Information Submitted | No Information Submitted | N |  | 2025-09-11 | 2026-03-11
ELM Fieldsight LLC |  | MG2-AC1-1000-06-A | Lithium Iron Phosphate | N | Intertek | 2025-06-24 | Ed. 3 : 2023 | Y | Y | Y | Y | Y | Y* | Y | 1000 kW, 4128 kWh, energy storage systemwith PCS functionality. | 4128 | 1000 | 480 | 1000 | TUV Rheinland | [3/4/2024] | TUV Rheinland of North America | [04/14/2021] | [fe924e5] | [04/14/2021] | 2025-09-11 | TUV Rheinland | 2022-01-24 | 2025-09-11 | No Information Submitted | No Information Submitted | N |  | 2025-09-11 | 2026-03-11
ELM Fieldsight LLC |  | MG2-AC1-1000-06-B | Lithium Iron Phosphate | N | Intertek | 2025-06-24 | Ed. 3 : 2023 | Y | Y | Y | Y | Y | Y* | Y | 1000 kW, 4128 kWh, energy storage systemwith PCS functionality. | 4128 | 1000 | 480 | 1000 | TUV Rheinland | [3/4/2024] | TUV Rheinland of North America | [04/14/2021] | [fe924e5] | [04/14/2021] | 2025-09-11 | TUV Rheinland | 2022-01-24 | 2025-09-11 | No Information Submitted | No Information Submitted | N |  | 2025-09-11 | 2026-03-11
ELM Fieldsight LLC |  | MG2-AC1-1500-06-A | Lithium Iron Phosphate | N | Intertek | 2025-06-24 | Ed. 3 : 2023 | Y | Y | Y | Y | Y | Y* | Y | 1500 kW, 4128 kWh, energy storage systemwith PCS functionality. | 4128 | 1500 | 690 | 1500 | TUV Rheinland | [3/4/2024] | TUV Rheinland of North America | [04/14/2021] | [fe924e5] | [04/14/2021] | 2025-09-11 | TUV Rheinland | 2022-01-24 | 2025-09-11 | No Information Submitted | No Information Submitted | N |  | 2025-09-11 | 2026-03-11
ELM Fieldsight LLC |  | MG2-AC1-1500-06-B | Lithium Iron Phosphate | N | Intertek | 2025-06-24 | Ed. 3 : 2023 | Y | Y | Y | Y | Y | Y* | Y | 1500 kW, 4128 kWh, energy storage systemwith PCS functionality. | 4128 | 1500 | 690 | 1500 | TUV Rheinland | [3/4/2024] | TUV Rheinland of North America | [04/14/2021] | [fe924e5] | [04/14/2021] | 2025-09-11 | TUV Rheinland | 2022-01-24 | 2025-09-11 | No Information Submitted | No Information Submitted | N |  | 2025-09-11 | 2026-03-11
ELM Fieldsight LLC |  | MG2.1-AC1-0125-05-A | Lithium Iron Phosphate | Y | Intertek | 2025-12-08 | Ed. 3 : 2023 | Y | N | N | N | N | Y* |  | 125 kW, 4180 kWh, energy storage system with PCS functionality. | 4180 | 125 | 480 | 125 | TUV Rheinland | [3/4/2024] | No Information Submitted | No Information Submitted | No Information Submitted | No Information Submitted | No Information Submitted | TUV Rheinland | 2022-01-24 |  | No Information Submitted | No Information Submitted | N |  | 2026-03-11 | [9 empty] | N | bar: G1AI to G6AI
ELM Fieldsight LLC |  | MG2.1-AC1-0125-05-B | Lithium Iron Phosphate | Y | Intertek | 2025-12-08 | Ed. 3 : 2023 | Y | N | N | N | N | Y* |  | 125 kW, 4180 kWh, energy storage system with PCS functionality. | 4180 | 125 | 480 | 125 | TUV Rheinland | [3/4/2024] | No Information Submitted | No Information Submitted | No Information Submitted | No Information Submitted | No Information Submitted | TUV Rheinland | 2022-01-24 |  | No Information Submitted | No Information Submitted | N |  | 2026-03-11 | [9 empty] | N | bar: G1AI to G6AI
ELM Fieldsight LLC |  | MG2.1-AC1-0250-05-A | Lithium Iron Phosphate | Y | Intertek | 2025-12-08 | Ed. 3 : 2023 | Y | N | N | N | N | Y* |  | 250 kW, 4180 kWh, energy storage system with PCS functionality. | 4180 | 250 | 480 | 250 | TUV Rheinland | [3/4/2024] | No Information Submitted | No Information Submitted | No Information Submitted | No Information Submitted | No Information Submitted | TUV Rheinland | 2022-01-24 |  | No Information Submitted | No Information Submitted | N |  | 2026-03-11 | [9 empty] | N | bar: G1AI to G6AI
ELM Fieldsight LLC |  | MG2.1-AC1-0250-05-B | Lithium Iron Phosphate | Y | Intertek | 2025-12-08 | Ed. 3 : 2023 | Y | N | N | N | N | Y* |  | 250 kW, 4180 kWh, energy storage system with PCS functionality. | 4180 | 250 | 480 | 250 | TUV Rheinland | [3/4/2024] | No Information Submitted | No Information Submitted | No Information Submitted | No Information Submitted | No Information Submitted | TUV Rheinland | 2022-01-24 |  | No Information Submitted | No Information Submitted | N |  | 2026-03-11 | [9 empty] | N | bar: G1AI to G6AI
ELM Fieldsight LLC |  | MG2.1-AC1-0500-05-A | Lithium Iron Phosphate | Y | Intertek | 2025-12-08 | Ed. 3 : 2023 | Y | N | N | N | N | Y* |  | 500 kW, 4180 kWh, energy storage system with PCS functionality. | 4180 | 500 | 480 | 500 | TUV Rheinland | [3/4/2024] | No Information Submitted | No Information Submitted | No Information Submitted | No Information Submitted | No Information Submitted | TUV Rheinland | 2022-01-24 |  | No Information Submitted | No Information Submitted | N |  | 2026-03-11 | [9 empty] | N | bar: G1AI to G6AI
ELM Fieldsight LLC |  | MG2.1-AC1-0500-05-B | Lithium Iron Phosphate | Y | Intertek | 2025-12-08 | Ed. 3 : 2023 | Y | N | N | N | N | Y* |  | 500 kW, 4180 kWh, energy storage system with PCS functionality. | 4180 | 500 | 480 | 500 | TUV Rheinland | [3/4/2024] | No Information Submitted | No Information Submitted | No Information Submitted | No Information Submitted | No Information Submitted | TUV Rheinland | 2022-01-24 |  | No Information Submitted | No Information Submitted | N |  | 2026-03-11 | [9 empty] | N | bar: G1AI to G6AI
ELM Fieldsight LLC |  | MG2.1-AC1-1000-05-A | Lithium Iron Phosphate | Y | Intertek | 2025-12-08 | Ed. 3 : 2023 | Y | N | N | N | N | Y* |  | 1000 kW, 4180 kWh, energy storage system with PCS functionality. | 4180 | 1000 | 480 | 1000 | TUV Rheinland | [3/4/2024] | No Information Submitted | No Information Submitted | No Information Submitted | No Information Submitted | No Information Submitted | TUV Rheinland | 2022-01-24 |  | No Information Submitted | No Information Submitted | N |  | 2026-03-11 | [9 empty] | N | bar: G1AI to G6AI
ELM Fieldsight LLC |  | MG2.1-AC1-1000-05-B | Lithium Iron Phosphate | Y | Intertek | 2025-12-08 | Ed. 3 : 2023 | Y | N | N | N | N | Y* |  | 1000 kW, 4180 kWh, energy storage system with PCS functionality. | 4180 | 1000 | 480 | 1000 | TUV Rheinland | [3/4/2024] | No Information Submitted | No Information Submitted | No Information Submitted | No Information Submitted | No Information Submitted | TUV Rheinland | 2022-01-24 |  | No Information Submitted | No Information Submitted | N |  | 2026-03-11 | [9 empty] | N | bar: G1AI to G6AI
ELM Fieldsight LLC |  | MG2.1-AC1-1500-05-A | Lithium Iron Phosphate | Y | Intertek | 2025-12-08 | Ed. 3 : 2023 | Y | N | N | N | N | Y* |  | 1500 kW, 4180 kWh, energy storage system with PCS functionality. | 4180 | 1500 | 690 | 1500 | TUV Rheinland | [3/4/2024] | No Information Submitted | No Information Submitted | No Information Submitted | No Information Submitted | No Information Submitted | TUV Rheinland | 2022-01-24 |  | No Information Submitted | No Information Submitted | N |  | 2026-03-11 | [9 empty] | N | bar: G1AI to G6AI
ELM Fieldsight LLC |  | MG2.1-AC1-1500-05-B | Lithium Iron Phosphate | Y | Intertek | 2025-12-08 | Ed. 3 : 2023 | Y | N | N | N | N | Y* |  | 1500 kW, 4180 kWh, energy storage system with PCS functionality. | 4180 | 1500 | 690 | 1500 | TUV Rheinland | [3/4/2024] | No Information Submitted | No Information Submitted | No Information Submitted | No Information Submitted | No Information Submitted | TUV Rheinland | 2022-01-24 |  | No Information Submitted | No Information Submitted | N |  | 2026-03-11 | [9 empty] | N | bar: G1AI to G6AI
ELM Fieldsight LLC |  | MG2-AC1-1000-07-B | Lithium Iron Phosphate | N | Intertek | 2025-06-24 | Ed. 3 : 2023 | Y | Y | Y | Y | Y | Y* | Y | 1000 kW, 4816 kWh, energy storage systemwith PCS functionality. | 4816 | 1000 | 480 | 1000 | TUV Rheinland | [3/4/2024] | TUV Rheinland of North America | [04/14/2021] | [fe924e5] | [04/14/2021] | 2025-09-11 | TUV Rheinland | 2022-01-24 | 2025-09-11 | No Information Submitted | No Information Submitted | N |  | 2025-09-11 | 2026-03-11
ELM Fieldsight LLC |  | MG2-AC1-1500-07-B | Lithium Iron Phosphate | N | Intertek | 2025-06-24 | Ed. 3 : 2023 | Y | Y | Y | Y | Y | Y* | Y | 1500 kW, 4816 kWh, energy storage systemwith PCS functionality. | 4816 | 1500 | 690 | 1500 | TUV Rheinland | [3/4/2024] | TUV Rheinland of North America | [04/14/2021] | [fe924e5] | [04/14/2021] | 2025-09-11 | TUV Rheinland | 2022-01-24 | 2025-09-11 | No Information Submitted | No Information Submitted | N |  | 2025-09-11 | 2026-03-11
ELM Fieldsight LLC |  | MG2.1-AC1-0125-06-A | Lithium Iron Phosphate | Y | Intertek | 2025-12-08 | Ed. 3 : 2023 | Y | N | N | N | N | Y* |  | 125 kW, 5016 kWh, energy storage system with PCS functionality. | 5016 | 125 | 480 | 125 | TUV Rheinland | [3/4/2024] | No Information Submitted | No Information Submitted | No Information Submitted | No Information Submitted | No Information Submitted | TUV Rheinland | 2022-01-24 |  | No Information Submitted | No Information Submitted | N |  | 2026-03-11 | [9 empty] | N | bar: G1AI to G6AI
ELM Fieldsight LLC |  | MG2.1-AC1-0125-06-B | Lithium Iron Phosphate | Y | Intertek | 2025-12-08 | Ed. 3 : 2023 | Y | N | N | N | N | Y* |  | 125 kW, 5016 kWh, energy storage system with PCS functionality. | 5016 | 125 | 480 | 125 | TUV Rheinland | [3/4/2024] | No Information Submitted | No Information Submitted | No Information Submitted | No Information Submitted | No Information Submitted | TUV Rheinland | 2022-01-24 |  | No Information Submitted | No Information Submitted | N |  | 2026-03-11 | [9 empty] | N | bar: G1AI to G6AI
ELM Fieldsight LLC |  | MG2.1-AC1-0250-06-A | Lithium Iron Phosphate | Y | Intertek | 2025-12-08 | Ed. 3 : 2023 | Y | N | N | N | N | Y* |  | 250 kW, 5016 kWh, energy storage system with PCS functionality. | 5016 | 250 | 480 | 250 | TUV Rheinland | [3/4/2024] | No Information Submitted | No Information Submitted | No Information Submitted | No Information Submitted | No Information Submitted | TUV Rheinland | 2022-01-24 |  | No Information Submitted | No Information Submitted | N |  | 2026-03-11 | [9 empty] | N | bar: G1AI to G6AI
ELM Fieldsight LLC |  | MG2.1-AC1-0250-06-B | Lithium Iron Phosphate | Y | Intertek | 2025-12-08 | Ed. 3 : 2023 | Y | N | N | N | N | Y* |  | 250 kW, 5016 kWh, energy storage system with PCS functionality. | 5016 | 250 | 480 | 250 | TUV Rheinland | [3/4/2024] | No Information Submitted | No Information Submitted | No Information Submitted | No Information Submitted | No Information Submitted | TUV Rheinland | 2022-01-24 |  | No Information Submitted | No Information Submitted | N |  | 2026-03-11 | [9 empty] | N | bar: G1AI to G6AI
ELM Fieldsight LLC |  | MG2.1-AC1-0500-06-A | Lithium Iron Phosphate | Y | Intertek | 2025-12-08 | Ed. 3 : 2023 | Y | N | N | N | N | Y* |  | 500 kW, 5016 kWh, energy storage system with PCS functionality. | 5016 | 500 | 480 | 500 | TUV Rheinland | [3/4/2024] | No Information Submitted | No Information Submitted | No Information Submitted | No Information Submitted | No Information Submitted | TUV Rheinland | 2022-01-24 |  | No Information Submitted | No Information Submitted | N |  | 2026-03-11 | [9 empty] | N | bar: G1AI to G6AI
ELM Fieldsight LLC |  | MG2.1-AC1-0500-06-B | Lithium Iron Phosphate | Y | Intertek | 2025-12-08 | Ed. 3 : 2023 | Y | N | N | N | N | Y* |  | 500 kW, 5016 kWh, energy storage system with PCS functionality. | 5016 | 500 | 480 | 500 | TUV Rheinland | [3/4/2024] | No Information Submitted | No Information Submitted | No Information Submitted | No Information Submitted | No Information Submitted | TUV Rheinland | 2022-01-24 |  | No Information Submitted | No Information Submitted | N |  | 2026-03-11 | [9 empty] | N | bar: G1AI to G6AI
ELM Fieldsight LLC |  | MG2.1-AC1-1000-06-A | Lithium Iron Phosphate | Y | Intertek | 2025-12-08 | Ed. 3 : 2023 | Y | N | N | N | N | Y* |  | 1000 kW, 5016 kWh, energy storage system with PCS functionality. | 5016 | 1000 | 480 | 1000 | TUV Rheinland | [3/4/2024] | No Information Submitted | No Information Submitted | No Information Submitted | No Information Submitted | No Information Submitted | TUV Rheinland | 2022-01-24 |  | No Information Submitted | No Information Submitted | N |  | 2026-03-11 | [9 empty] | N | bar: G1AI to G6AI
ELM Fieldsight LLC |  | MG2.1-AC1-1000-06-B | Lithium Iron Phosphate | Y | Intertek | 2025-12-08 | Ed. 3 : 2023 | Y | N | N | N | N | Y* |  | 1000 kW, 5016 kWh, energy storage system with PCS functionality. | 5016 | 1000 | 480 | 1000 | TUV Rheinland | [3/4/2024] | No Information Submitted | No Information Submitted | No Information Submitted | No Information Submitted | No Information Submitted | TUV Rheinland | 2022-01-24 |  | No Information Submitted | No Information Submitted | N |  | 2026-03-11 | [9 empty] | N | bar: G1AI to G6AI
ELM Fieldsight LLC |  | MG2.1-AC1-1500-06-A | Lithium Iron Phosphate | Y | Intertek | 2025-12-08 | Ed. 3 : 2023 | Y | N | N | N | N | Y* |  | 1500 kW, 5016 kWh, energy storage system with PCS functionality. | 5016 | 1500 | 690 | 1500 | TUV Rheinland | [3/4/2024] | No Information Submitted | No Information Submitted | No Information Submitted | No Information Submitted | No Information Submitted | TUV Rheinland | 2022-01-24 |  | No Information Submitted | No Information Submitted | N |  | 2026-03-11 | [9 empty] | N | bar: G1AI to G6AI
ELM Fieldsight LLC |  | MG2.1-AC1-1500-06-B | Lithium Iron Phosphate | Y | Intertek | 2025-12-08 | Ed. 3 : 2023 | Y | N | N | N | N | Y* |  | 1500 kW, 5016 kWh, energy storage system with PCS functionality. | 5016 | 1500 | 690 | 1500 | TUV Rheinland | [3/4/2024] | No Information Submitted | No Information Submitted | No Information Submitted | No Information Submitted | No Information Submitted | TUV Rheinland | 2022-01-24 |  | No Information Submitted | No Information Submitted | N |  | 2026-03-11 | [9 empty] | N | bar: G1AI to G6AI
ELM Fieldsight LLC |  | MG2-AC1-1000-08-B | Lithium Iron Phosphate | N | Intertek | 2025-06-24 | Ed. 3 : 2023 | Y | Y | Y | Y | Y | Y* | Y | 1000 kW, 5504 kWh, energy storage systemwith PCS functionality. | 5504 | 1000 | 480 | 1000 | TUV Rheinland | [3/4/2024] | TUV Rheinland of North America | [04/14/2021] | [fe924e5] | [04/14/2021] | 2025-09-11 | TUV Rheinland | 2022-01-24 | 2025-09-11 | No Information Submitted | No Information Submitted | N |  | 2025-09-11 | 2026-03-11
ELM Fieldsight LLC |  | MG2-AC1-1500-08-B | Lithium Iron Phosphate | N | Intertek | 2025-06-24 | Ed. 3 : 2023 | Y | Y | Y | Y | Y | Y* | Y | 1500 kW, 5504 kWh, energy storage systemwith PCS functionality. | 5504 | 1500 | 690 | 1500 | TUV Rheinland | [3/4/2024] | TUV Rheinland of North America | [04/14/2021] | [fe924e5] | [04/14/2021] | 2025-09-11 | TUV Rheinland | 2022-01-24 | 2025-09-11 | No Information Submitted | No Information Submitted | N |  | 2025-09-11 | 2026-03-11
ELM Fieldsight LLC |  | MG2.1-AC1-1000-07-B | Lithium Iron Phosphate | Y | Intertek | 2025-12-08 | Ed. 3 : 2023 | Y | N | N | N | N | Y* |  | 1000 kW, 5852 kWh, energy storage system with PCS functionality. | 5852 | 1000 | 480 | 1000 | TUV Rheinland | [3/4/2024] | No Information Submitted | No Information Submitted | No Information Submitted | No Information Submitted | No Information Submitted | TUV Rheinland | 2022-01-24 |  | No Information Submitted | No Information Submitted | N |  | 2026-03-11 | [9 empty] | N | bar: G1AI to G6AI
ELM Fieldsight LLC |  | MG2.1-AC1-1500-07-B | Lithium Iron Phosphate | Y | Intertek | 2025-12-08 | Ed. 3 : 2023 | Y | N | N | N | N | Y* |  | 1500 kW, 5852 kWh, energy storage system with PCS functionality. | 5852 | 1500 | 690 | 1500 | TUV Rheinland | [3/4/2024] | No Information Submitted | No Information Submitted | No Information Submitted | No Information Submitted | No Information Submitted | TUV Rheinland | 2022-01-24 |  | No Information Submitted | No Information Submitted | N |  | 2026-03-11 | [9 empty] | N | bar: G1AI to G6AI
ELM Fieldsight LLC |  | MG2-AC1-1000-09-B | Lithium Iron Phosphate | N | Intertek | 2025-06-24 | Ed. 3 : 2023 | Y | Y | Y | Y | Y | Y* | Y | 1000 kW, 6192 kWh, energy storage systemwith PCS functionality. | 6192 | 1000 | 480 | 1000 | TUV Rheinland | [3/4/2024] | TUV Rheinland of North America | [04/14/2021] | [fe924e5] | [04/14/2021] | 2025-09-11 | TUV Rheinland | 2022-01-24 | 2025-09-11 | No Information Submitted | No Information Submitted | N |  | 2025-09-11 | 2026-03-11
ELM Fieldsight LLC |  | MG2-AC1-1500-09-B | Lithium Iron Phosphate | N | Intertek | 2025-06-24 | Ed. 3 : 2023 | Y | Y | Y | Y | Y | Y* | Y | 1500 kW, 6192 kWh, energy storage systemwith PCS functionality. | 6192 | 1500 | 690 | 1500 | TUV Rheinland | [3/4/2024] | TUV Rheinland of North America | [04/14/2021] | [fe924e5] | [04/14/2021] | 2025-09-11 | TUV Rheinland | 2022-01-24 | 2025-09-11 | No Information Submitted | No Information Submitted | N |  | 2025-09-11 | 2026-03-11
ELM Fieldsight LLC |  | MG2.1-AC1-1000-08-B | Lithium Iron Phosphate | Y | Intertek | 2025-12-08 | Ed. 3 : 2023 | Y | N | N | N | N | Y* |  | 1000 kW, 6688 kWh, energy storage system with PCS functionality. | 6688 | 1000 | 480 | 1000 | TUV Rheinland | [3/4/2024] | No Information Submitted | No Information Submitted | No Information Submitted | No Information Submitted | No Information Submitted | TUV Rheinland | 2022-01-24 |  | No Information Submitted | No Information Submitted | N |  | 2026-03-11 | [9 empty] | N | bar: G1AI to G6AI
ELM Fieldsight LLC |  | MG2.1-AC1-1500-08-B | Lithium Iron Phosphate | Y | Intertek | 2025-12-08 | Ed. 3 : 2023 | Y | N | N | N | N | Y* |  | 1500 kW, 6688 kWh, energy storage system with PCS functionality. | 6688 | 1500 | 690 | 1500 | TUV Rheinland | [3/4/2024] | No Information Submitted | No Information Submitted | No Information Submitted | No Information Submitted | No Information Submitted | TUV Rheinland | 2022-01-24 |  | No Information Submitted | No Information Submitted | N |  | 2026-03-11 | [9 empty] | N | bar: G1AI to G6AI
ELM Fieldsight LLC |  | MG2-AC1-1000-10-B | Lithium Iron Phosphate | N | Intertek | 2025-06-24 | Ed. 3 : 2023 | Y | Y | Y | Y | Y | Y* | Y | 1000 kW, 6880 kWh, energy storage systemwith PCS functionality. | 6880 | 1000 | 480 | 1000 | TUV Rheinland | [3/4/2024] | TUV Rheinland of North America | [04/14/2021] | [fe924e5] | [04/14/2021] | 2025-09-11 | TUV Rheinland | 2022-01-24 | 2025-09-11 | No Information Submitted | No Information Submitted | N |  | 2025-09-11 | 2026-03-11
ELM Fieldsight LLC |  | MG2-AC1-1500-10-B | Lithium Iron Phosphate | N | Intertek | 2025-06-24 | Ed. 3 : 2023 | Y | Y | Y | Y | Y | Y* | Y | 1500 kW, 6880 kWh, energy storage systemwith PCS functionality. | 6880 | 1500 | 690 | 1500 | TUV Rheinland | [3/4/2024] | TUV Rheinland of North America | [04/14/2021] | [fe924e5] | [04/14/2021] | 2025-09-11 | TUV Rheinland | 2022-01-24 | 2025-09-11 | No Information Submitted | No Information Submitted | N |  | 2025-09-11 | 2026-03-11
ELM Fieldsight LLC |  | MG2.1-AC1-1000-09-B | Lithium Iron Phosphate | Y | Intertek | 2025-12-08 | Ed. 3 : 2023 | Y | N | N | N | N | Y* |  | 1000 kW, 7524 kWh, energy storage system with PCS functionality. | 7524 | 1000 | 480 | 1000 | TUV Rheinland | [3/4/2024] | No Information Submitted | No Information Submitted | No Information Submitted | No Information Submitted | No Information Submitted | TUV Rheinland | 2022-01-24 |  | No Information Submitted | No Information Submitted | N |  | 2026-03-11 | [9 empty] | N | bar: G1AI to G6AI
ELM Fieldsight LLC |  | MG2.1-AC1-1500-09-B | Lithium Iron Phosphate | Y | Intertek | 2025-12-08 | Ed. 3 : 2023 | Y | N | N | N | N | Y* |  | 1500 kW, 7524 kWh, energy storage system with PCS functionality. | 7524 | 1500 | 690 | 1500 | TUV Rheinland | [3/4/2024] | No Information Submitted | No Information Submitted | No Information Submitted | No Information Submitted | No Information Submitted | TUV Rheinland | 2022-01-24 |  | No Information Submitted | No Information Submitted | N |  | 2026-03-11 | [9 empty] | N | bar: G1AI to G6AI
ELM Fieldsight LLC |  | MG2-AC1-1000-11-B | Lithium Iron Phosphate | N | Intertek | 2025-06-24 | Ed. 3 : 2023 | Y | Y | Y | Y | Y | Y* | Y | 1000 kW, 7568 kWh, energy storage systemwith PCS functionality. | 7568 | 1000 | 480 | 1000 | TUV Rheinland | [3/4/2024] | TUV Rheinland of North America | [04/14/2021] | [fe924e5] | [04/14/2021] | 2025-09-11 | TUV Rheinland | 2022-01-24 | 2025-09-11 | No Information Submitted | No Information Submitted | N |  | 2025-09-11 | 2026-03-11
ELM Fieldsight LLC |  | MG2-AC1-1500-11-B | Lithium Iron Phosphate | N | Intertek | 2025-06-24 | Ed. 3 : 2023 | Y | Y | Y | Y | Y | Y* | Y | 1500 kW, 7568 kWh, energy storage systemwith PCS functionality. | 7568 | 1500 | 690 | 1500 | TUV Rheinland | [3/4/2024] | TUV Rheinland of North America | [04/14/2021] | [fe924e5] | [04/14/2021] | 2025-09-11 | TUV Rheinland | 2022-01-24 | 2025-09-11 | No Information Submitted | No Information Submitted | N |  | 2025-09-11 | 2026-03-11
ELM Fieldsight LLC |  | MG2-AC1-1000-12-B | Lithium Iron Phosphate | N | Intertek | 2025-06-24 | Ed. 3 : 2023 | Y | Y | Y | Y | Y | Y* | Y | 1000 kW, 8256 kWh, energy storage systemwith PCS functionality. | 8256 | 1000 | 480 | 1000 | TUV Rheinland | [3/4/2024] | TUV Rheinland of North America | [04/14/2021] | [fe924e5] | [04/14/2021] | 2025-09-11 | TUV Rheinland | 2022-01-24 | 2025-09-11 | No Information Submitted | No Information Submitted | N |  | 2025-09-11 | 2026-03-11
ELM Fieldsight LLC |  | MG2-AC1-1500-12-B | Lithium Iron Phosphate | N | Intertek | 2025-06-24 | Ed. 3 : 2023 | Y | Y | Y | Y | Y | Y* | Y | 1500 kW, 8256 kWh, energy storage systemwith PCS functionality. | 8256 | 1500 | 690 | 1500 | TUV Rheinland | [3/4/2024] | TUV Rheinland of North America | [04/14/2021] | [fe924e5] | [04/14/2021] | 2025-09-11 | TUV Rheinland | 2022-01-24 | 2025-09-11 | No Information Submitted | No Information Submitted | N |  | 2025-09-11 | 2026-03-11
ELM Fieldsight LLC |  | MG2.1-AC1-1000-10-B | Lithium Iron Phosphate | Y | Intertek | 2025-12-08 | Ed. 3 : 2023 | Y | N | N | N | N | Y* |  | 1000 kW, 8360 kWh, energy storage system with PCS functionality. | 8360 | 1000 | 480 | 1000 | TUV Rheinland | [3/4/2024] | No Information Submitted | No Information Submitted | No Information Submitted | No Information Submitted | No Information Submitted | TUV Rheinland | 2022-01-24 |  | No Information Submitted | No Information Submitted | N |  | 2026-03-11 | [9 empty] | N | bar: G1AI to G6AI
ELM Fieldsight LLC |  | MG2.1-AC1-1500-10-B | Lithium Iron Phosphate | Y | Intertek | 2025-12-08 | Ed. 3 : 2023 | Y | N | N | N | N | Y* |  | 1500 kW, 8360 kWh, energy storage system with PCS functionality. | 8360 | 1500 | 690 | 1500 | TUV Rheinland | [3/4/2024] | No Information Submitted | No Information Submitted | No Information Submitted | No Information Submitted | No Information Submitted | TUV Rheinland | 2022-01-24 |  | No Information Submitted | No Information Submitted | N |  | 2026-03-11 | [9 empty] | N | bar: G1AI to G6AI
ELM Fieldsight LLC |  | MG2.1-AC1-1000-11-B | Lithium Iron Phosphate | Y | Intertek | 2025-12-08 | Ed. 3 : 2023 | Y | N | N | N | N | Y* |  | 1000 kW, 9196 kWh, energy storage system with PCS functionality. | 9196 | 1000 | 480 | 1000 | TUV Rheinland | [3/4/2024] | No Information Submitted | No Information Submitted | No Information Submitted | No Information Submitted | No Information Submitted | TUV Rheinland | 2022-01-24 |  | No Information Submitted | No Information Submitted | N |  | 2026-03-11 | [9 empty] | N | bar: G1AI to G6AI
ELM Fieldsight LLC |  | MG2.1-AC1-1500-11-B | Lithium Iron Phosphate | Y | Intertek | 2025-12-08 | Ed. 3 : 2023 | Y | N | N | N | N | Y* |  | 1500 kW, 9196 kWh, energy storage system with PCS functionality. | 9196 | 1500 | 690 | 1500 | TUV Rheinland | [3/4/2024] | No Information Submitted | No Information Submitted | No Information Submitted | No Information Submitted | No Information Submitted | TUV Rheinland | 2022-01-24 |  | No Information Submitted | No Information Submitted | N |  | 2026-03-11 | [9 empty] | N | bar: G1AI to G6AI
ELM Fieldsight LLC |  | MG2.1-AC1-1000-12-B | Lithium Iron Phosphate | Y | Intertek | 2025-12-08 | Ed. 3 : 2023 | Y | N | N | N | N | Y* |  | 1000 kW, 10032 kWh, energy storage system with PCS functionality. | 10032 | 1000 | 480 | 1000 | TUV Rheinland | [3/4/2024] | No Information Submitted | No Information Submitted | No Information Submitted | No Information Submitted | No Information Submitted | TUV Rheinland | 2022-01-24 |  | No Information Submitted | No Information Submitted | N |  | 2026-03-11 | [9 empty] | N | bar: G1AI to G6AI
ELM Fieldsight LLC |  | MG2.1-AC1-1500-12-B | Lithium Iron Phosphate | Y | Intertek | 2025-12-08 | Ed. 3 : 2023 | Y | N | N | N | N | Y* |  | 1500 kW, 10032 kWh, energy storage system with PCS functionality. | 10032 | 1500 | 690 | 1500 | TUV Rheinland | [3/4/2024] | No Information Submitted | No Information Submitted | No Information Submitted | No Information Submitted | No Information Submitted | TUV Rheinland | 2022-01-24 |  | No Information Submitted | No Information Submitted | N |  | 2026-03-11 | [9 empty] | N | bar: G1AI to G6AI
Energport Inc. |  | L3060 | Lithium Iron Phosphate | N | Intertek | 2020-02-18 | Ed. 1 : 2016 | N | N | N | N | N | N | N | 29 kW, 60 kWh, 480 Vac lithium iron phosphate energy storage system | 60 | 29 | 480 | 29 | No Information Submitted | No Information Submitted | No Information Submitted | No Information Submitted | No Information Submitted | No Information Submitted | No Information Submitted | No Information Submitted | No Information Submitted | No Information Submitted | No Information Submitted | No Information Submitted | N |  | 2020-09-11
Energport Inc. |  | L3060-V2 | Lithium Iron Phosphate | N | Intertek | 2021-11-23 | Ed. 1 : 2016 | N | Y | Y | Y | Y | Y* | Y | 30 kW, 66 kWh, 480 Vac LFP energy storage system | 66 | 30 | 480 | 30 | No Information Submitted | No Information Submitted | Intertek | [9/18/2017] | [V126] | [9/18/2017] | 2022-05-23 | Intertek | 2021-09-13 | 2022-05-23 | No Information Submitted | No Information Submitted | N |  | 2022-05-23
Energport Inc. |  | L3066 | Lithium Iron Phosphate | N | Intertek | 2021-11-23 | Ed. 1 : 2016 | N | Y | Y | Y | Y | Y* | Y | 30 kW, 66 kWh, 480 Vac lithium iron phosphate energy storage system | 66 | 30 | 480 | 30 | No Information Submitted | No Information Submitted | Intertek | [9/18/2017] | [V126] | [9/18/2017] | 2022-03-21 | Intertek | 2021-09-13 | 2022-03-21 | No Information Submitted | No Information Submitted | N |  | 2022-03-21
Energport Inc. |  | L3077 | Lithium Iron Phosphate | N | Intertek | 2021-11-23 | Ed. 1 : 2016 | N | Y | Y | Y | Y | Y* | Y | 30 kW, 77 kWh, 480 Vac lithium iron phosphate energy storage system | 77 | 30 | 480 | 30 | No Information Submitted | No Information Submitted | Intertek | [9/18/2017] | [V126] | [9/18/2017] | 2022-03-21 | Intertek | 2021-09-13 | 2022-03-21 | No Information Submitted | No Information Submitted | N |  | 2022-03-21
Energport Inc. |  | L30143 | Lithium Iron Phosphate | N | Intertek | 2021-11-23 | Ed. 1 : 2016 | N | Y | Y | Y | Y | Y* | Y | 30 kW, 143 kWh, 480 Vac lithium iron phosphate energy storage system | 143 | 30 | 480 | 30 | No Information Submitted | No Information Submitted | Intertek | [9/18/2017] | [V126] | [9/18/2017] | 2022-03-21 | Intertek | 2021-09-13 | 2022-03-21 | No Information Submitted | No Information Submitted | N |  | 2022-03-21
Enphase Energy, Inc. | Encharge 3 | ENCHARGE-3-1P-NA | Lithium Iron Phosphate | N | UL | 2020-11-24 | Ed. 2 : 2020 | Y | Y | Y | Y | Y | Y* | Y | 1.28 kW, 3.36 kWh, 240 Vac lithium iron phosphate energy storage system with PCS functionality. | 3.36 | 1.28 | 240 | 1.28 | UL | [10/7/2024] | UL | [11/17/2020];[11/17/2020];[08/26/2021];[09/17/2021];[04/22/2022];[9/30/2022];[6/23/2023];[11/30/2023];[10/7/2024] | [v01.30.01];[v01.31.1];[V3.11.01];[V3.19.02];[V3.21.02];[V3.24.01];[V3.25.01];[V3.26.01];[V3.32.01];[V3.38.01] | [11/17/2020];[11/17/2020];[08/26/2021];[09/17/2021];[04/22/2022];[9/30/2022];[6/23/2023];[11/30/2023];[10/7/2024] | 2020-09-01 | UL | 2020-06-11 | 2020-09-01 | 89 | Basic Control, TOU Control | Y (2022) | ENCHARGE-3-1P-NA consists of a LiFePO4 cell module, charge controller, four IQ8X-BAT microinverters and supporting electronics on a wall mounting bracket with a cover. | 2020-09-01 | 2024-11-12
Enphase Energy, Inc. | Enphase 3T | ENCHARGE-3T-1P-NA | Lithium Iron Phosphate | N | UL | 2020-11-24 | Ed. 2 : 2020 | Y | Y | Y | Y | Y | Y* | Y | 1.28 kW, 3.36 kWh, 240 Vac lithium iron phosphate energy storage system with PCS functionality. | 3.36 | 1.28 | 240 | 1.28 | UL | [10/7/2024] | UL | [11/17/2020];[11/17/2020];[08/26/2021];[09/17/2021];[04/22/2022];[9/30/2022];[6/23/2023];[11/30/2023];[10/7/2024] | [v01.30.01];[v01.31.1];[V3.11.01];[V3.19.02];[V3.21.02];[V3.24.01];[V3.25.01];[V3.26.01];[V3.32.01];[V3.38.01] | [11/17/2020];[11/17/2020];[08/26/2021];[09/17/2021];[04/22/2022];[9/30/2022];[6/23/2023];[11/30/2023];[10/7/2024] | 2021-01-21 | UL | 2020-12-14 | 2021-01-21 | 89 | Basic, TOU | Y (2022) | ENCHARGE-3T-1P-NA consists of a LiFePO4 cell module, charge controller, four IQ8X-BAT microinverters and supporting electronics on a wall mounting bracket with a cover. | 2021-01-21 | 2024-11-12
Enphase Energy, Inc. | IQ Battery 5P | IQBATTERY-5P-1P-NA {208V} | Lithium Iron Phosphate | N | UL | 2025-09-03 | Ed. 3 : 2023 | Y | Y | Y | Y | Y | Y* | Y | 3.33 kW, 5.0 kWh, 208 Vac, lithium ion phosphate energy storage system with PCS functionality. | 5 | 3.33 | 208 | 3.33 | UL | [10/24/2024] | UL | [10/24/2024] | [4.64.01] | [10/24/2024] | 2024-12-23 | UL | 2024-08-20 | 2024-12-23 | 90 | Basic, TOU | Y (2025) |  | 2024-12-23 | 2026-01-12
Enphase Energy, Inc. | IQ Battery 5P | IQBATTERY-5P-1P-NA {240V} | Lithium Iron Phosphate | N | UL | 2025-09-03 | Ed. 3 : 2023 | Y | Y | Y | Y | Y | Y* | Y | 3.84 kW, 5.0 kWh, 240 Vac, lithium ion phosphate energy storage system with PCS functionality. | 5 | 3.84 | 240 | 3.84 | UL | [10/30/2023] | UL | [10/24/2024] | [4.31.01, 4.35.01, 4.36.01, 4.62.01, 4.64.01] | [10/24/2024] | 2023-05-22 | UL | 2023-04-25 | 2023-05-22 | 90 | Basic, TOU | Y (2025) |  | 2023-05-22 | 2026-01-12
Enphase Energy, Inc. | IQ Battery 10C | IQBATTERY-10C-1P-NA | Lithium Iron Phosphate | N | Intertek | 2026-06-25 | Ed. 3 : 2023 | Y | Y | Y | Y | Y | Y* | Y | 7.08 kW, 10 kWh, 240 Vac, energy storage system with PCS functionality. | 10 | 7.08 | 240 | 7.08 | Intertek | [7/2/2026] | Intertek | [7/2/2026] | [4.4.24, 10.9.13, 10.9.16], [4.4.28, 10.9.45, 10.9.46], [4.5.35, 10.09.63, 10.09.64], [4.5.37, 10.09.67, 10.09.68], [4.5.46, 10.09.79, 10.09.80], [4.7.4, 10.09.81, 10.09.82], [4.7.14, 10.09.99, 10.09.100], [4.7.15, 10.09.103, 10.09.104], [4.7.19, 10.09.117, 10.09.118] | [7/2/2026] | 2025-05-21 | Bureau Veritas Consumer Products Services | 2025-03-11 | 2025-05-21 | 90 | Basic, TOU | Y (2025) |  | 2025-05-21 | 2026-09-11 | [8 empty] | N | bar: G1AI to G6AI
Enphase Energy, Inc. | Q Battery 10C | IQBATTERY-10CS-1P-NA | Lithium Iron Phosphate | N | Intertek | 2026-06-25 | Ed. 3 : 2023 | Y | Y | Y | Y | Y | Y* |  | 7.08 kW, 10 kWh, energy storage system with PCS functionality. | 10 | 7.08 | 240 | 7.08 | Intertek | [7/2/2026] | Intertek | [7/2/2026] | [4.4.24, 10.9.13, 10.9.16], [4.4.28, 10.9.45, 10.9.46], [4.5.35, 10.09.63, 10.09.64], [4.5.37, 10.09.67, 10.09.68], [4.5.46, 10.09.79, 10.09.80], [4.7.4, 10.09.81, 10.09.82], [4.7.14, 10.09.99, 10.09.100], [4.7.15, 10.09.103, 10.09.104], [4.7.19, 10.09.117, 10.09.118] | [7/2/2026] | 2026-03-23 | Bureau Veritas Consumer Products Services | 2025-03-11 |  | 90 | Basic, TOU | Y (2025) |  | 2026-03-23 | 2026-09-11 | [8 empty] | N | bar: G1AI to G6AI
Enphase Energy, Inc. | ENCHARGE-10 | ENCHARGE-10-1P-NA | Lithium Iron Phosphate | N | UL | 2020-11-24 | Ed. 2 : 2020 | Y | Y | Y | Y | Y | Y* | Y | 3.84 kW, 10.08 kWh, 240 Vac lithium iron phosphate energy storage system with PCS functionality. | 10.08 | 3.84 | 240 | 3.84 | UL | [10/7/2024] | UL | [11/17/2020];[11/17/2020];[08/26/2021];[09/17/2021];[04/22/2022];[9/30/2022];[6/23/2023];[11/30/2023];[10/7/2024] | [v01.30.01];[v01.31.1];[V3.11.01];[V3.19.02];[V3.21.02];[V3.24.01];[V3.25.01];[V3.26.01];[V3.32.01];[V3.38.01] | [11/17/2020];[11/17/2020];[08/26/2021];[09/17/2021];[04/22/2022];[9/30/2022];[6/23/2023];[11/30/2023];[10/7/2024] | 2020-09-01 | UL | 2020-06-11 | 2020-09-01 | 89 | Basic Control, TOU Control | Y (2022) | ENCHARGE-10-1P-NA consists of three ENCHARGE-3-1P-NA on a common wall mounting bracket with a unifying cover. | 2020-09-01 | 2024-11-12
Enphase Energy, Inc. | ENCHARGE-10T | ENCHARGE-10T-1P-NA | Lithium Iron Phosphate | N | UL | 2020-11-24 | Ed. 2 : 2020 | Y | Y | Y | Y | Y | Y* | Y | 3.84 kW, 10.08 kWh, 240 Vac lithium iron phosphate energy storage system with PCS functionality. | 10.08 | 3.84 | 240 | 3.84 | UL | [10/7/2024] | UL | [11/17/2020];[11/17/2020];[08/26/2021];[09/17/2021];[04/22/2022];[9/30/2022];[6/23/2023];[11/30/2023];[10/7/2024] | [v01.30.01];[v01.31.1];[V3.11.01];[V3.19.02];[V3.21.02];[V3.24.01];[V3.25.01];[V3.26.01];[V3.32.01];[V3.38.01] | [11/17/2020];[11/17/2020];[08/26/2021];[09/17/2021];[04/22/2022];[9/30/2022];[6/23/2023];[11/30/2023];[10/7/2024] | 2021-01-21 | UL | 2020-12-14 | 2021-01-21 | 89 | Basic Control, TOU Control | Y (2022) | ENCHARGE-10T-1P-NA consists of three ENCHARGE-3T-1P-NA on a common wall mounting bracket with a unifying cover. | 2021-01-21 | 2024-11-12
ENSIM Energy Technology (Zhejiang) Co., Ltd. |  | HESS-7.3-5K-HV-US {208V} | Lithium Ion | Y | Intertek | 2023-09-27 | Ed. 2 : 2020 | Y | N | N | N | N | N | N | 4.33 kW, 7.3 kWh, energy storage system | 7.3 | 4.33 | 208 | 4.33 | CSA Group | [8/2/2023] | No Information Submitted | No Information Submitted | No Information Submitted | No Information Submitted | No Information Submitted | No Information Submitted | No Information Submitted | No Information Submitted | No Information Submitted | No Information Submitted | N |  | 2024-05-01
ENSIM Energy Technology (Zhejiang) Co., Ltd. |  | HESS-7.3-5K-HV-US {240V} | Lithium Ion | Y | Intertek | 2023-09-27 | Ed. 2 : 2020 | Y | N | N | N | N | N | N | 5 kW, 7.3 kWh, energy storage system | 7.3 | 5 | 240 | 5 | CSA Group | [8/2/2023] | No Information Submitted | No Information Submitted | No Information Submitted | No Information Submitted | No Information Submitted | No Information Submitted | No Information Submitted | No Information Submitted | No Information Submitted | No Information Submitted | N |  | 2024-05-01
ENSIM Energy Technology (Zhejiang) Co., Ltd. |  | HESS-14.6-10K-HV-US {208V} | Lithium Ion | Y | Intertek | 2023-09-27 | Ed. 2 : 2020 | Y | N | N | N | N | N | N | 8.66 kW, 14.6 kWh, energy storage system | 14.6 | 8.66 | 208 | 8.66 | CSA Group | [8/2/2023] | No Information Submitted | No Information Submitted | No Information Submitted | No Information Submitted | No Information Submitted | No Information Submitted | No Information Submitted | No Information Submitted | No Information Submitted | No Information Submitted | N |  | 2024-05-01
ENSIM Energy Technology (Zhejiang) Co., Ltd. |  | HESS-14.6-10K-HV-US {240V} | Lithium Ion | Y | Intertek | 2023-09-27 | Ed. 2 : 2020 | Y | N | N | N | N | N | N | 10 kW, 14.6 kWh, energy storage system | 14.6 | 10 | 240 | 10 | CSA Group | [8/2/2023] | No Information Submitted | No Information Submitted | No Information Submitted | No Information Submitted | No Information Submitted | No Information Submitted | No Information Submitted | No Information Submitted | No Information Submitted | No Information Submitted | N |  | 2024-05-01
ENSIM Energy Technology (Zhejiang) Co., Ltd. |  | HESS-14.6-5K-HV-US {208V} | Lithium Ion | Y | Intertek | 2023-09-27 | Ed. 2 : 2020 | Y | N | N | N | N | N | N | 4.33 kW, 14.6 kWh, energy storage system | 14.6 | 4.33 | 208 | 4.33 | CSA Group | [8/2/2023] | No Information Submitted | No Information Submitted | No Information Submitted | No Information Submitted | No Information Submitted | No Information Submitted | No Information Submitted | No Information Submitted | No Information Submitted | No Information Submitted | N |  | 2024-05-01
ENSIM Energy Technology (Zhejiang) Co., Ltd. |  | HESS-14.6-5K-HV-US {240V} | Lithium Ion | Y | Intertek | 2023-09-27 | Ed. 2 : 2020 | Y | N | N | N | N | N | N | 5 kW, 14.6 kWh, energy storage system | 14.6 | 5 | 240 | 5 | CSA Group | [8/2/2023] | No Information Submitted | No Information Submitted | No Information Submitted | No Information Submitted | No Information Submitted | No Information Submitted | No Information Submitted | No Information Submitted | No Information Submitted | No Information Submitted | N |  | 2024-05-01
ENSIM Energy Technology (Zhejiang) Co., Ltd. |  | HESS-14.6-7.6K-HV-US {208V} | Lithium Ion | Y | Intertek | 2023-09-27 | Ed. 2 : 2020 | Y | N | N | N | N | N | N | 6.58 kW, 14.6 kWh, energy storage system | 14.6 | 6.58 | 208 | 6.58 | CSA Group | [8/2/2023] | No Information Submitted | No Information Submitted | No Information Submitted | No Information Submitted | No Information Submitted | No Information Submitted | No Information Submitted | No Information Submitted | No Information Submitted | No Information Submitted | N |  | 2024-05-01
ENSIM Energy Technology (Zhejiang) Co., Ltd. |  | HESS-14.6-7.6K-HV-US {240V} | Lithium Ion | Y | Intertek | 2023-09-27 | Ed. 2 : 2020 | Y | N | N | N | N | N | N | 7.6 kW, 14.6 kWh, energy storage system | 14.6 | 7.6 | 240 | 7.6 | CSA Group | [8/2/2023] | No Information Submitted | No Information Submitted | No Information Submitted | No Information Submitted | No Information Submitted | No Information Submitted | No Information Submitted | No Information Submitted | No Information Submitted | No Information Submitted | N |  | 2024-05-01
ENSIM Energy Technology (Zhejiang) Co., Ltd. |  | HESS-14.6-8.6K-HV-US {208V} | Lithium Ion | Y | Intertek | 2023-09-27 | Ed. 2 : 2020 | Y | N | N | N | N | N | N | 7.45 kW, 14.6 kWh, energy storage system | 14.6 | 7.45 | 208 | 7.45 | CSA Group | [8/2/2023] | No Information Submitted | No Information Submitted | No Information Submitted | No Information Submitted | No Information Submitted | No Information Submitted | No Information Submitted | No Information Submitted | No Information Submitted | No Information Submitted | N |  | 2024-05-01
ENSIM Energy Technology (Zhejiang) Co., Ltd. |  | HESS-14.6-8.6K-HV-US {240V} | Lithium Ion | Y | Intertek | 2023-09-27 | Ed. 2 : 2020 | Y | N | N | N | N | N | N | 8.6 kW, 14.6 kWh, energy storage system | 14.6 | 8.6 | 240 | 8.6 | CSA Group | [8/2/2023] | No Information Submitted | No Information Submitted | No Information Submitted | No Information Submitted | No Information Submitted | No Information Submitted | No Information Submitted | No Information Submitted | No Information Submitted | No Information Submitted | N |  | 2024-05-01
ENSIM Energy Technology (Zhejiang) Co., Ltd. |  | HESS-21.9-10K-HV-US {208V} | Lithium Ion | Y | Intertek | 2023-09-27 | Ed. 2 : 2020 | Y | N | N | N | N | N | N | 8.66 kW, 21.9 kWh, energy storage system | 21.9 | 8.66 | 208 | 8.66 | CSA Group | [8/2/2023] | No Information Submitted | No Information Submitted | No Information Submitted | No Information Submitted | No Information Submitted | No Information Submitted | No Information Submitted | No Information Submitted | No Information Submitted | No Information Submitted | N |  | 2024-05-01
ENSIM Energy Technology (Zhejiang) Co., Ltd. |  | HESS-21.9-10K-HV-US {240V} | Lithium Ion | Y | Intertek | 2023-09-27 | Ed. 2 : 2020 | Y | N | N | N | N | N | N | 10 kW, 21.9 kWh, energy storage system | 21.9 | 10 | 240 | 10 | CSA Group | [8/2/2023] | No Information Submitted | No Information Submitted | No Information Submitted | No Information Submitted | No Information Submitted | No Information Submitted | No Information Submitted | No Information Submitted | No Information Submitted | No Information Submitted | N |  | 2024-05-01
ENSIM Energy Technology (Zhejiang) Co., Ltd. |  | HESS-21.9-12K-HV-US {208V} | Lithium Ion | Y | Intertek | 2023-09-27 | Ed. 2 : 2020 | Y | N | N | N | N | N | N | 10.4 kW, 21.9 kWh, energy storage system | 21.9 | 10.4 | 208 | 10.4 | CSA Group | [8/2/2023] | No Information Submitted | No Information Submitted | No Information Submitted | No Information Submitted | No Information Submitted | No Information Submitted | No Information Submitted | No Information Submitted | No Information Submitted | No Information Submitted | N |  | 2024-05-01
ENSIM Energy Technology (Zhejiang) Co., Ltd. |  | HESS-21.9-12K-HV-US {240V} | Lithium Ion | Y | Intertek | 2023-09-27 | Ed. 2 : 2020 | Y | N | N | N | N | N | N | 12 kW, 21.9 kWh, energy storage system | 21.9 | 12 | 240 | 12 | CSA Group | [8/2/2023] | No Information Submitted | No Information Submitted | No Information Submitted | No Information Submitted | No Information Submitted | No Information Submitted | No Information Submitted | No Information Submitted | No Information Submitted | No Information Submitted | N |  | 2024-05-01
ENSIM Energy Technology (Zhejiang) Co., Ltd. |  | HESS-21.9-5K-HV-US {208V} | Lithium Ion | Y | Intertek | 2023-09-27 | Ed. 2 : 2020 | Y | N | N | N | N | N | N | 4.33 kW, 21.9 kWh, energy storage system | 21.9 | 4.33 | 208 | 4.33 | CSA Group | [8/2/2023] | No Information Submitted | No Information Submitted | No Information Submitted | No Information Submitted | No Information Submitted | No Information Submitted | No Information Submitted | No Information Submitted | No Information Submitted | No Information Submitted | N |  | 2024-05-01
ENSIM Energy Technology (Zhejiang) Co., Ltd. |  | HESS-21.9-5K-HV-US {240V} | Lithium Ion | Y | Intertek | 2023-09-27 | Ed. 2 : 2020 | Y | N | N | N | N | N | N | 5 kW, 21.9 kWh, energy storage system | 21.9 | 5 | 240 | 5 | CSA Group | [8/2/2023] | No Information Submitted | No Information Submitted | No Information Submitted | No Information Submitted | No Information Submitted | No Information Submitted | No Information Submitted | No Information Submitted | No Information Submitted | No Information Submitted | N |  | 2024-05-01
ENSIM Energy Technology (Zhejiang) Co., Ltd. |  | HESS-21.9-7.6K-HV-US {208V} | Lithium Ion | Y | Intertek | 2023-09-27 | Ed. 2 : 2020 | Y | N | N | N | N | N | N | 6.58 kW, 21.9 kWh, energy storage system | 21.9 | 6.58 | 208 | 6.58 | CSA Group | [8/2/2023] | No Information Submitted | No Information Submitted | No Information Submitted | No Information Submitted | No Information Submitted | No Information Submitted | No Information Submitted | No Information Submitted | No Information Submitted | No Information Submitted | N |  | 2024-05-01
ENSIM Energy Technology (Zhejiang) Co., Ltd. |  | HESS-21.9-7.6K-HV-US {240V} | Lithium Ion | Y | Intertek | 2023-09-27 | Ed. 2 : 2020 | Y | N | N | N | N | N | N | 7.6 kW, 21.9 kWh, energy storage system | 21.9 | 7.6 | 240 | 7.6 | CSA Group | [8/2/2023] | No Information Submitted | No Information Submitted | No Information Submitted | No Information Submitted | No Information Submitted | No Information Submitted | No Information Submitted | No Information Submitted | No Information Submitted | No Information Submitted | N |  | 2024-05-01
ENSIM Energy Technology (Zhejiang) Co., Ltd. |  | HESS-21.9-8.6K-HV-US {208V} | Lithium Ion | Y | Intertek | 2023-09-27 | Ed. 2 : 2020 | Y | N | N | N | N | N | N | 7.45 kW, 21.9 kWh, energy storage system | 21.9 | 7.45 | 208 | 7.45 | CSA Group | [8/2/2023] | No Information Submitted | No Information Submitted | No Information Submitted | No Information Submitted | No Information Submitted | No Information Submitted | No Information Submitted | No Information Submitted | No Information Submitted | No Information Submitted | N |  | 2024-05-01
ENSIM Energy Technology (Zhejiang) Co., Ltd. |  | HESS-21.9-8.6K-HV-US {240V} | Lithium Ion | Y | Intertek | 2023-09-27 | Ed. 2 : 2020 | Y | N | N | N | N | N | N | 8.6 kW, 21.9 kWh, energy storage system | 21.9 | 8.6 | 240 | 8.6 | CSA Group | [8/2/2023] | No Information Submitted | No Information Submitted | No Information Submitted | No Information Submitted | No Information Submitted | No Information Submitted | No Information Submitted | No Information Submitted | No Information Submitted | No Information Submitted | N |  | 2024-05-01
EPC Energy Inc. |  | E3080 | Lithium Iron Phosphate | Y | Intertek | 2026-07-23 | Ed. 3 : 2023 | Y | N | N | N | N | Y* | N | 30 kW, 80 kWh, 480 Vac LFP energy storage system | 80 | 30 | 480 | 30 | TUV SUD America | [2/20/2023] | No Information Submitted | No Information Submitted | No Information Submitted | No Information Submitted | No Information Submitted | TUV SUD | 2023-06-27 | No Information Submitted | No Information Submitted | No Information Submitted | N |  | 2024-10-11 | 2026-09-11 | No Information Submitted | No Information Submitted | No Information Submitted | No Information Submitted | No Information Submitted | No Information Submitted | No Information Submitted | No Information Submitted | No Information Submitted
EPC Energy Inc. |  | E3080-D135 | Lithium Iron Phosphate | Y | Intertek | 2026-07-23 | Ed. 3 : 2023 | Y | N | N | N | N | Y* | N | 30 kW, 80 kWh, 480 Vac LFP energy storage system with 135kW PV Input | 80 | 30 | 480 | 30 | TUV SUD America | [2/20/2023] | No Information Submitted | No Information Submitted | No Information Submitted | No Information Submitted | No Information Submitted | TUV SUD | 2023-06-27 | No Information Submitted | No Information Submitted | No Information Submitted | N |  | 2024-10-11 | 2026-09-11 | No Information Submitted | No Information Submitted | No Information Submitted | No Information Submitted | No Information Submitted | No Information Submitted | No Information Submitted | No Information Submitted | No Information Submitted
EPC Energy Inc. |  | E3080-D45 | Lithium Iron Phosphate | Y | Intertek | 2026-07-23 | Ed. 3 : 2023 | Y | N | N | N | N | Y* | N | 30 kW, 80 kWh, 480 Vac LFP energy storage system with 45kW PV Input | 80 | 30 | 480 | 30 | TUV SUD America | [2/20/2023] | No Information Submitted | No Information Submitted | No Information Submitted | No Information Submitted | No Information Submitted | TUV SUD | 2023-06-27 | No Information Submitted | No Information Submitted | No Information Submitted | N |  | 2024-10-11 | 2026-09-11 | No Information Submitted | No Information Submitted | No Information Submitted | No Information Submitted | No Information Submitted | No Information Submitted | No Information Submitted | No Information Submitted | No Information Submitted
EPC Energy Inc. |  | E3080-D90 | Lithium Iron Phosphate | Y | Intertek | 2026-07-23 | Ed. 3 : 2023 | Y | N | N | N | N | Y* | N | 30 kW, 80 kWh, 480 Vac LFP energy storage system with 90kW PV Input | 80 | 30 | 480 | 30 | TUV SUD America | [2/20/2023] | No Information Submitted | No Information Submitted | No Information Submitted | No Information Submitted | No Information Submitted | TUV SUD | 2023-06-27 | No Information Submitted | No Information Submitted | No Information Submitted | N |  | 2024-10-11 | 2026-09-11 | No Information Submitted | No Information Submitted | No Information Submitted | No Information Submitted | No Information Submitted | No Information Submitted | No Information Submitted | No Information Submitted | No Information Submitted
EPC Energy Inc. |  | E3090 | Lithium Iron Phosphate | Y | Intertek | 2026-07-23 | Ed. 3 : 2023 | Y | N | N | N | N | Y* | N | 30 kW, 90 kWh, 480 Vac LFP energy storage system | 90 | 30 | 480 | 30 | TUV SUD America | [2/20/2023] | No Information Submitted | No Information Submitted | No Information Submitted | No Information Submitted | No Information Submitted | TUV SUD | 2023-06-27 | No Information Submitted | No Information Submitted | No Information Submitted | N |  | 2024-10-11 | 2026-09-11 | No Information Submitted | No Information Submitted | No Information Submitted | No Information Submitted | No Information Submitted | No Information Submitted | No Information Submitted | No Information Submitted | No Information Submitted
EPC Energy Inc. |  | E3090-D135 | Lithium Iron Phosphate | Y | Intertek | 2026-07-23 | Ed. 3 : 2023 | Y | N | N | N | N | Y* | N | 30 kW, 90 kWh, 480 Vac LFP energy storage system with 135kW PV Input | 90 | 30 | 480 | 30 | TUV SUD America | [2/20/2023] | No Information Submitted | No Information Submitted | No Information Submitted | No Information Submitted | No Information Submitted | TUV SUD | 2023-06-27 | No Information Submitted | No Information Submitted | No Information Submitted | N |  | 2024-10-11 | 2026-09-11 | No Information Submitted | No Information Submitted | No Information Submitted | No Information Submitted | No Information Submitted | No Information Submitted | No Information Submitted | No Information Submitted | No Information Submitted
EPC Energy Inc. |  | E3090-D45 | Lithium Iron Phosphate | Y | Intertek | 2026-07-23 | Ed. 3 : 2023 | Y | N | N | N | N | Y* | N | 30 kW, 90 kWh, 480 Vac LFP energy storage system with 45kW PV Input | 90 | 30 | 480 | 30 | TUV SUD America | [2/20/2023] | No Information Submitted | No Information Submitted | No Information Submitted | No Information Submitted | No Information Submitted | TUV SUD | 2023-06-27 | No Information Submitted | No Information Submitted | No Information Submitted | N |  | 2024-10-11 | 2026-09-11 | No Information Submitted | No Information Submitted | No Information Submitted | No Information Submitted | No Information Submitted | No Information Submitted | No Information Submitted | No Information Submitted | No Information Submitted
EPC Energy Inc. |  | E3090-D90 | Lithium Iron Phosphate | Y | Intertek | 2026-07-23 | Ed. 3 : 2023 | Y | N | N | N | N | Y* | N | 30 kW, 90 kWh, 480 Vac LFP energy storage system with 90kW PV Input | 90 | 30 | 480 | 30 | TUV SUD America | [2/20/2023] | No Information Submitted | No Information Submitted | No Information Submitted | No Information Submitted | No Information Submitted | TUV SUD | 2023-06-27 | No Information Submitted | No Information Submitted | No Information Submitted | N |  | 2024-10-11 | 2026-09-11 | No Information Submitted | No Information Submitted | No Information Submitted | No Information Submitted | No Information Submitted | No Information Submitted | No Information Submitted | No Information Submitted | No Information Submitted
EPC Energy Inc. |  | E30100 | Lithium Iron Phosphate | Y | Intertek | 2026-07-23 | Ed. 3 : 2023 | Y | N | N | N | N | Y* | N | 30 kW, 100 kWh, 480 Vac LFP energy storage system | 100 | 30 | 480 | 30 | TUV SUD America | [2/20/2023] | No Information Submitted | No Information Submitted | No Information Submitted | No Information Submitted | No Information Submitted | TUV SUD | 2023-06-27 | No Information Submitted | No Information Submitted | No Information Submitted | N |  | 2024-10-11 | 2026-09-11 | No Information Submitted | No Information Submitted | No Information Submitted | No Information Submitted | No Information Submitted | No Information Submitted | No Information Submitted | No Information Submitted | No Information Submitted
EPC Energy Inc. |  | E30100-D135 | Lithium Iron Phosphate | Y | Intertek | 2026-07-23 | Ed. 3 : 2023 | Y | N | N | N | N | Y* | N | 30 kW, 100 kWh, 480 Vac LFP energy storage system with 135kW PV Input | 100 | 30 | 480 | 30 | TUV SUD America | [2/20/2023] | No Information Submitted | No Information Submitted | No Information Submitted | No Information Submitted | No Information Submitted | TUV SUD | 2023-06-27 | No Information Submitted | No Information Submitted | No Information Submitted | N |  | 2024-10-11 | 2026-09-11 | No Information Submitted | No Information Submitted | No Information Submitted | No Information Submitted | No Information Submitted | No Information Submitted | No Information Submitted | No Information Submitted | No Information Submitted
EPC Energy Inc. |  | E30100-D45 | Lithium Iron Phosphate | Y | Intertek | 2026-07-23 | Ed. 3 : 2023 | Y | N | N | N | N | Y* | N | 30 kW, 100 kWh, 480 Vac LFP energy storage system with 45kW PV Input | 100 | 30 | 480 | 30 | TUV SUD America | [2/20/2023] | No Information Submitted | No Information Submitted | No Information Submitted | No Information Submitted | No Information Submitted | TUV SUD | 2023-06-27 | No Information Submitted | No Information Submitted | No Information Submitted | N |  | 2024-10-11 | 2026-09-11 | No Information Submitted | No Information Submitted | No Information Submitted | No Information Submitted | No Information Submitted | No Information Submitted | No Information Submitted | No Information Submitted | No Information Submitted
EPC Energy Inc. |  | E30100-D90 | Lithium Iron Phosphate | Y | Intertek | 2026-07-23 | Ed. 3 : 2023 | Y | N | N | N | N | Y* | N | 30 kW, 100 kWh, 480 Vac LFP energy storage system with 90kW PV Input | 100 | 30 | 480 | 30 | TUV SUD America | [2/20/2023] | No Information Submitted | No Information Submitted | No Information Submitted | No Information Submitted | No Information Submitted | TUV SUD | 2023-06-27 | No Information Submitted | No Information Submitted | No Information Submitted | N |  | 2024-10-11 | 2026-09-11 | No Information Submitted | No Information Submitted | No Information Submitted | No Information Submitted | No Information Submitted | No Information Submitted | No Information Submitted | No Information Submitted | No Information Submitted
EPC Energy Inc. |  | E30110 | Lithium Iron Phosphate | Y | Intertek | 2026-07-23 | Ed. 3 : 2023 | Y | N | N | N | N | Y* | N | 30 kW, 110 kWh, 480 Vac LFP energy storage system | 110 | 30 | 480 | 30 | TUV SUD America | [2/20/2023] | No Information Submitted | No Information Submitted | No Information Submitted | No Information Submitted | No Information Submitted | TUV SUD | 2023-06-27 | No Information Submitted | No Information Submitted | No Information Submitted | N |  | 2024-10-11 | 2026-09-11 | No Information Submitted | No Information Submitted | No Information Submitted | No Information Submitted | No Information Submitted | No Information Submitted | No Information Submitted | No Information Submitted | No Information Submitted
EPC Energy Inc. |  | E30110-D135 | Lithium Iron Phosphate | Y | Intertek | 2026-07-23 | Ed. 3 : 2023 | Y | N | N | N | N | Y* | N | 30 kW, 110 kWh, 480 Vac LFP energy storage system with 135kW PV Input | 110 | 30 | 480 | 30 | TUV SUD America | [2/20/2023] | No Information Submitted | No Information Submitted | No Information Submitted | No Information Submitted | No Information Submitted | TUV SUD | 2023-06-27 | No Information Submitted | No Information Submitted | No Information Submitted | N |  | 2024-10-11 | 2026-09-11 | No Information Submitted | No Information Submitted | No Information Submitted | No Information Submitted | No Information Submitted | No Information Submitted | No Information Submitted | No Information Submitted | No Information Submitted
EPC Energy Inc. |  | E30110-D45 | Lithium Iron Phosphate | Y | Intertek | 2026-07-23 | Ed. 3 : 2023 | Y | N | N | N | N | Y* | N | 30 kW, 110 kWh, 480 Vac LFP energy storage system with 45kW PV Input | 110 | 30 | 480 | 30 | TUV SUD America | [2/20/2023] | No Information Submitted | No Information Submitted | No Information Submitted | No Information Submitted | No Information Submitted | TUV SUD | 2023-06-27 | No Information Submitted | No Information Submitted | No Information Submitted | N |  | 2024-10-11 | 2026-09-11 | No Information Submitted | No Information Submitted | No Information Submitted | No Information Submitted | No Information Submitted | No Information Submitted | No Information Submitted | No Information Submitted | No Information Submitted
EPC Energy Inc. |  | E30110-D90 | Lithium Iron Phosphate | Y | Intertek | 2026-07-23 | Ed. 3 : 2023 | Y | N | N | N | N | Y* | N | 30 kW, 110 kWh, 480 Vac LFP energy storage system with 90kW PV Input | 110 | 30 | 480 | 30 | TUV SUD America | [2/20/2023] | No Information Submitted | No Information Submitted | No Information Submitted | No Information Submitted | No Information Submitted | TUV SUD | 2023-06-27 | No Information Submitted | No Information Submitted | No Information Submitted | N |  | 2024-10-11 | 2026-09-11 | No Information Submitted | No Information Submitted | No Information Submitted | No Information Submitted | No Information Submitted | No Information Submitted | No Information Submitted | No Information Submitted | No Information Submitted
EPC Energy Inc. |  | E30120 | Lithium Iron Phosphate | Y | Intertek | 2026-07-23 | Ed. 3 : 2023 | Y | N | N | N | N | Y* | N | 30 kW, 120 kWh, 480 Vac LFP energy storage system | 120 | 30 | 480 | 30 | TUV SUD America | [2/20/2023] | No Information Submitted | No Information Submitted | No Information Submitted | No Information Submitted | No Information Submitted | TUV SUD | 2023-06-27 | No Information Submitted | No Information Submitted | No Information Submitted | N |  | 2024-10-11 | 2026-09-11 | No Information Submitted | No Information Submitted | No Information Submitted | No Information Submitted | No Information Submitted | No Information Submitted | No Information Submitted | No Information Submitted | No Information Submitted
EPC Energy Inc. |  | E30120-D135 | Lithium Iron Phosphate | Y | Intertek | 2026-07-23 | Ed. 3 : 2023 | Y | N | N | N | N | Y* | N | 30 kW, 120 kWh, 480 Vac LFP energy storage system with 135kW PV Input | 120 | 30 | 480 | 30 | TUV SUD America | [2/20/2023] | No Information Submitted | No Information Submitted | No Information Submitted | No Information Submitted | No Information Submitted | TUV SUD | 2023-06-27 | No Information Submitted | No Information Submitted | No Information Submitted | N |  | 2024-10-11 | 2026-09-11 | No Information Submitted | No Information Submitted | No Information Submitted | No Information Submitted | No Information Submitted | No Information Submitted | No Information Submitted | No Information Submitted | No Information Submitted
EPC Energy Inc. |  | E30120-D45 | Lithium Iron Phosphate | Y | Intertek | 2026-07-23 | Ed. 3 : 2023 | Y | N | N | N | N | Y* | N | 30 kW, 120 kWh, 480 Vac LFP energy storage system with 45kW PV Input | 120 | 30 | 480 | 30 | TUV SUD America | [2/20/2023] | No Information Submitted | No Information Submitted | No Information Submitted | No Information Submitted | No Information Submitted | TUV SUD | 2023-06-27 | No Information Submitted | No Information Submitted | No Information Submitted | N |  | 2024-10-11 | 2026-09-11 | No Information Submitted | No Information Submitted | No Information Submitted | No Information Submitted | No Information Submitted | No Information Submitted | No Information Submitted | No Information Submitted | No Information Submitted
EPC Energy Inc. |  | E30120-D90 | Lithium Iron Phosphate | Y | Intertek | 2026-07-23 | Ed. 3 : 2023 | Y | N | N | N | N | Y* | N | 30 kW, 120 kWh, 480 Vac LFP energy storage system with 90kW PV Input | 120 | 30 | 480 | 30 | TUV SUD America | [2/20/2023] | No Information Submitted | No Information Submitted | No Information Submitted | No Information Submitted | No Information Submitted | TUV SUD | 2023-06-27 | No Information Submitted | No Information Submitted | No Information Submitted | N |  | 2024-10-11 | 2026-09-11 | No Information Submitted | No Information Submitted | No Information Submitted | No Information Submitted | No Information Submitted | No Information Submitted | No Information Submitted | No Information Submitted | No Information Submitted
EPC Energy Inc. |  | E60120 | Lithium Iron Phosphate | Y | Intertek | 2026-07-23 | Ed. 3 : 2023 | Y | N | N | N | N | Y* | N | 60 kW, 120 kWh, 480 Vac LFP energy storage system | 120 | 60 | 480 | 60 | TUV SUD America | [2/20/2023] | No Information Submitted | No Information Submitted | No Information Submitted | No Information Submitted | No Information Submitted | TUV SUD | 2023-06-27 | No Information Submitted | No Information Submitted | No Information Submitted | N |  | 2024-10-11 | 2026-09-11 | No Information Submitted | No Information Submitted | No Information Submitted | No Information Submitted | No Information Submitted | No Information Submitted | No Information Submitted | No Information Submitted | No Information Submitted
EPC Energy Inc. |  | E60120-D135 | Lithium Iron Phosphate | Y | Intertek | 2026-07-23 | Ed. 3 : 2023 | Y | N | N | N | N | Y* | N | 60 kW, 120 kWh, 480 Vac LFP energy storage system with 135kW PV Input | 120 | 60 | 480 | 60 | TUV SUD America | [2/20/2023] | No Information Submitted | No Information Submitted | No Information Submitted | No Information Submitted | No Information Submitted | TUV SUD | 2023-06-27 | No Information Submitted | No Information Submitted | No Information Submitted | N |  | 2024-10-11 | 2026-09-11 | No Information Submitted | No Information Submitted | No Information Submitted | No Information Submitted | No Information Submitted | No Information Submitted | No Information Submitted | No Information Submitted | No Information Submitted
EPC Energy Inc. |  | E60120-D45 | Lithium Iron Phosphate | Y | Intertek | 2026-07-23 | Ed. 3 : 2023 | Y | N | N | N | N | Y* | N | 60 kW, 120 kWh, 480 Vac LFP energy storage system with 45kW PV Input | 120 | 60 | 480 | 60 | TUV SUD America | [2/20/2023] | No Information Submitted | No Information Submitted | No Information Submitted | No Information Submitted | No Information Submitted | TUV SUD | 2023-06-27 | No Information Submitted | No Information Submitted | No Information Submitted | N |  | 2024-10-11 | 2026-09-11 | No Information Submitted | No Information Submitted | No Information Submitted | No Information Submitted | No Information Submitted | No Information Submitted | No Information Submitted | No Information Submitted | No Information Submitted
EPC Energy Inc. |  | E60120-D90 | Lithium Iron Phosphate | Y | Intertek | 2026-07-23 | Ed. 3 : 2023 | Y | N | N | N | N | Y* | N | 60 kW, 120 kWh, 480 Vac LFP energy storage system with 90kW PV Input | 120 | 60 | 480 | 60 | TUV SUD America | [2/20/2023] | No Information Submitted | No Information Submitted | No Information Submitted | No Information Submitted | No Information Submitted | TUV SUD | 2023-06-27 | No Information Submitted | No Information Submitted | No Information Submitted | N |  | 2024-10-11 | 2026-09-11 | No Information Submitted | No Information Submitted | No Information Submitted | No Information Submitted | No Information Submitted | No Information Submitted | No Information Submitted | No Information Submitted | No Information Submitted
EPC Energy Inc. |  | E30130 | Lithium Iron Phosphate | Y | Intertek | 2026-07-23 | Ed. 3 : 2023 | Y | N | N | N | N | Y* | N | 30 kW, 90 kWh, 480 Vac LFP energy storage system | 130 | 30 | 480 | 30 | TUV SUD America | [2/20/2023] | No Information Submitted | No Information Submitted | No Information Submitted | No Information Submitted | No Information Submitted | TUV SUD | 2023-06-27 | No Information Submitted | No Information Submitted | No Information Submitted | N |  | 2024-10-11 | 2026-09-11 | No Information Submitted | No Information Submitted | No Information Submitted | No Information Submitted | No Information Submitted | No Information Submitted | No Information Submitted | No Information Submitted | No Information Submitted
EPC Energy Inc. |  | E30130-D135 | Lithium Iron Phosphate | Y | Intertek | 2026-07-23 | Ed. 3 : 2023 | Y | N | N | N | N | Y* | N | 30 kW, 130 kWh, 480 Vac LFP energy storage system with 135kW PV Input | 130 | 30 | 480 | 30 | TUV SUD America | [2/20/2023] | No Information Submitted | No Information Submitted | No Information Submitted | No Information Submitted | No Information Submitted | TUV SUD | 2023-06-27 | No Information Submitted | No Information Submitted | No Information Submitted | N |  | 2024-10-11 | 2026-09-11 | No Information Submitted | No Information Submitted | No Information Submitted | No Information Submitted | No Information Submitted | No Information Submitted | No Information Submitted | No Information Submitted | No Information Submitted
EPC Energy Inc. |  | E30130-D45 | Lithium Iron Phosphate | Y | Intertek | 2026-07-23 | Ed. 3 : 2023 | Y | N | N | N | N | Y* | N | 30 kW, 130 kWh, 480 Vac LFP energy storage system with 45kW PV Input | 130 | 30 | 480 | 30 | TUV SUD America | [2/20/2023] | No Information Submitted | No Information Submitted | No Information Submitted | No Information Submitted | No Information Submitted | TUV SUD | 2023-06-27 | No Information Submitted | No Information Submitted | No Information Submitted | N |  | 2024-10-11 | 2026-09-11 | No Information Submitted | No Information Submitted | No Information Submitted | No Information Submitted | No Information Submitted | No Information Submitted | No Information Submitted | No Information Submitted | No Information Submitted
EPC Energy Inc. |  | E30130-D90 | Lithium Iron Phosphate | Y | Intertek | 2026-07-23 | Ed. 3 : 2023 | Y | N | N | N | N | Y* | N | 30 kW, 130 kWh, 480 Vac LFP energy storage system with 90kW PV Input | 130 | 30 | 480 | 30 | TUV SUD America | [2/20/2023] | No Information Submitted | No Information Submitted | No Information Submitted | No Information Submitted | No Information Submitted | TUV SUD | 2023-06-27 | No Information Submitted | No Information Submitted | No Information Submitted | N |  | 2024-10-11 | 2026-09-11 | No Information Submitted | No Information Submitted | No Information Submitted | No Information Submitted | No Information Submitted | No Information Submitted | No Information Submitted | No Information Submitted | No Information Submitted
EPC Energy Inc. |  | E60130 | Lithium Iron Phosphate | Y | Intertek | 2026-07-23 | Ed. 3 : 2023 | Y | N | N | N | N | Y* | N | 60 kW, 130 kWh, 480 Vac LFP energy storage system with 45kW PV Input | 130 | 60 | 480 | 60 | TUV SUD America | [2/20/2023] | No Information Submitted | No Information Submitted | No Information Submitted | No Information Submitted | No Information Submitted | TUV SUD | 2023-06-27 | No Information Submitted | No Information Submitted | No Information Submitted | N |  | 2024-10-11 | 2026-09-11 | No Information Submitted | No Information Submitted | No Information Submitted | No Information Submitted | No Information Submitted | No Information Submitted | No Information Submitted | No Information Submitted | No Information Submitted
EPC Energy Inc. |  | E60130-D135 | Lithium Iron Phosphate | Y | Intertek | 2026-07-23 | Ed. 3 : 2023 | Y | N | N | N | N | Y* | N | 60 kW, 130 kWh, 480 Vac LFP energy storage system with 135kW PV Input | 130 | 60 | 480 | 60 | TUV SUD America | [2/20/2023] | No Information Submitted | No Information Submitted | No Information Submitted | No Information Submitted | No Information Submitted | TUV SUD | 2023-06-27 | No Information Submitted | No Information Submitted | No Information Submitted | N |  | 2024-10-11 | 2026-09-11 | No Information Submitted | No Information Submitted | No Information Submitted | No Information Submitted | No Information Submitted | No Information Submitted | No Information Submitted | No Information Submitted | No Information Submitted
EPC Energy Inc. |  | E60130-D45 | Lithium Iron Phosphate | Y | Intertek | 2026-07-23 | Ed. 3 : 2023 | Y | N | N | N | N | Y* | N | 60 kW, 130 kWh, 480 Vac LFP energy storage system with 45kW PV Input | 130 | 60 | 480 | 60 | TUV SUD America | [2/20/2023] | No Information Submitted | No Information Submitted | No Information Submitted | No Information Submitted | No Information Submitted | TUV SUD | 2023-06-27 | No Information Submitted | No Information Submitted | No Information Submitted | N |  | 2024-10-11 | 2026-09-11 | No Information Submitted | No Information Submitted | No Information Submitted | No Information Submitted | No Information Submitted | No Information Submitted | No Information Submitted | No Information Submitted | No Information Submitted
EPC Energy Inc. |  | E60130-D90 | Lithium Iron Phosphate | Y | Intertek | 2026-07-23 | Ed. 3 : 2023 | Y | N | N | N | N | Y* | N | 60 kW, 130 kWh, 480 Vac LFP energy storage system with 90kW PV Input | 130 | 60 | 480 | 60 | TUV SUD America | [2/20/2023] | No Information Submitted | No Information Submitted | No Information Submitted | No Information Submitted | No Information Submitted | TUV SUD | 2023-06-27 | No Information Submitted | No Information Submitted | No Information Submitted | N |  | 2024-10-11 | 2026-09-11 | No Information Submitted | No Information Submitted | No Information Submitted | No Information Submitted | No Information Submitted | No Information Submitted | No Information Submitted | No Information Submitted | No Information Submitted
EPC Energy Inc. |  | E30160 | Lithium Iron Phosphate | Y | Intertek | 2026-07-23 | Ed. 3 : 2023 | Y | N | N | N | N | Y* | N | 30 kW, 160 kWh, 480 Vac LFP energy storage system | 160 | 30 | 480 | 30 | TUV SUD America | [2/20/2023] | No Information Submitted | No Information Submitted | No Information Submitted | No Information Submitted | No Information Submitted | TUV SUD | 2023-06-27 | No Information Submitted | No Information Submitted | No Information Submitted | N |  | 2024-10-11 | 2026-09-11 | No Information Submitted | No Information Submitted | No Information Submitted | No Information Submitted | No Information Submitted | No Information Submitted | No Information Submitted | No Information Submitted | No Information Submitted
EPC Energy Inc. |  | E30160-D135 | Lithium Iron Phosphate | Y | Intertek | 2026-07-23 | Ed. 3 : 2023 | Y | N | N | N | N | Y* | N | 30 kW, 160 kWh, 480 Vac LFP energy storage system with 135kW PV Input | 160 | 30 | 480 | 30 | TUV SUD America | [2/20/2023] | No Information Submitted | No Information Submitted | No Information Submitted | No Information Submitted | No Information Submitted | TUV SUD | 2023-06-27 | No Information Submitted | No Information Submitted | No Information Submitted | N |  | 2024-10-11 | 2026-09-11 | No Information Submitted | No Information Submitted | No Information Submitted | No Information Submitted | No Information Submitted | No Information Submitted | No Information Submitted | No Information Submitted | No Information Submitted
EPC Energy Inc. |  | E30160-D45 | Lithium Iron Phosphate | Y | Intertek | 2026-07-23 | Ed. 3 : 2023 | Y | N | N | N | N | Y* | N | 30 kW, 160 kWh, 480 Vac LFP energy storage system with 45kW PV Input | 160 | 30 | 480 | 30 | TUV SUD America | [2/20/2023] | No Information Submitted | No Information Submitted | No Information Submitted | No Information Submitted | No Information Submitted | TUV SUD | 2023-06-27 | No Information Submitted | No Information Submitted | No Information Submitted | N |  | 2024-10-11 | 2026-09-11 | No Information Submitted | No Information Submitted | No Information Submitted | No Information Submitted | No Information Submitted | No Information Submitted | No Information Submitted | No Information Submitted | No Information Submitted
EPC Energy Inc. |  | E30160-D90 | Lithium Iron Phosphate | Y | Intertek | 2026-07-23 | Ed. 3 : 2023 | Y | N | N | N | N | Y* | N | 30 kW, 160 kWh, 480 Vac LFP energy storage system with 90kW PV Input | 160 | 30 | 480 | 30 | TUV SUD America | [2/20/2023] | No Information Submitted | No Information Submitted | No Information Submitted | No Information Submitted | No Information Submitted | TUV SUD | 2023-06-27 | No Information Submitted | No Information Submitted | No Information Submitted | N |  | 2024-10-11 | 2026-09-11 | No Information Submitted | No Information Submitted | No Information Submitted | No Information Submitted | No Information Submitted | No Information Submitted | No Information Submitted | No Information Submitted | No Information Submitted
EPC Energy Inc. |  | E60160 | Lithium Iron Phosphate | Y | Intertek | 2026-07-23 | Ed. 3 : 2023 | Y | N | N | N | N | Y* | N | 60 kW, 160 kWh, 480 Vac LFP energy storage system | 160 | 60 | 480 | 60 | TUV SUD America | [2/20/2023] | No Information Submitted | No Information Submitted | No Information Submitted | No Information Submitted | No Information Submitted | TUV SUD | 2023-06-27 | No Information Submitted | No Information Submitted | No Information Submitted | N |  | 2024-10-11 | 2026-09-11 | No Information Submitted | No Information Submitted | No Information Submitted | No Information Submitted | No Information Submitted | No Information Submitted | No Information Submitted | No Information Submitted | No Information Submitted
EPC Energy Inc. |  | E60160-D135 | Lithium Iron Phosphate | Y | Intertek | 2026-07-23 | Ed. 3 : 2023 | Y | N | N | N | N | Y* | N | 60 kW, 160 kWh, 480 Vac LFP energy storage system with 135kW PV Input | 160 | 60 | 480 | 60 | TUV SUD America | [2/20/2023] | No Information Submitted | No Information Submitted | No Information Submitted | No Information Submitted | No Information Submitted | TUV SUD | 2023-06-27 | No Information Submitted | No Information Submitted | No Information Submitted | N |  | 2024-10-11 | 2026-09-11 | No Information Submitted | No Information Submitted | No Information Submitted | No Information Submitted | No Information Submitted | No Information Submitted | No Information Submitted | No Information Submitted | No Information Submitted
EPC Energy Inc. |  | E60160-D45 | Lithium Iron Phosphate | Y | Intertek | 2026-07-23 | Ed. 3 : 2023 | Y | N | N | N | N | Y* | N | 60 kW, 160 kWh, 480 Vac LFP energy storage system with 45kW PV Input | 160 | 60 | 480 | 60 | TUV SUD America | [2/20/2023] | No Information Submitted | No Information Submitted | No Information Submitted | No Information Submitted | No Information Submitted | TUV SUD | 2023-06-27 | No Information Submitted | No Information Submitted | No Information Submitted | N |  | 2024-10-11 | 2026-09-11 | No Information Submitted | No Information Submitted | No Information Submitted | No Information Submitted | No Information Submitted | No Information Submitted | No Information Submitted | No Information Submitted | No Information Submitted
EPC Energy Inc. |  | E60160-D90 | Lithium Iron Phosphate | Y | Intertek | 2026-07-23 | Ed. 3 : 2023 | Y | N | N | N | N | Y* | N | 60 kW, 160 kWh, 480 Vac LFP energy storage system with 90kW PV Input | 160 | 60 | 480 | 60 | TUV SUD America | [2/20/2023] | No Information Submitted | No Information Submitted | No Information Submitted | No Information Submitted | No Information Submitted | TUV SUD | 2023-06-27 | No Information Submitted | No Information Submitted | No Information Submitted | N |  | 2024-10-11 | 2026-09-11 | No Information Submitted | No Information Submitted | No Information Submitted | No Information Submitted | No Information Submitted | No Information Submitted | No Information Submitted | No Information Submitted | No Information Submitted
EPC Energy Inc. |  | E30180 | Lithium Iron Phosphate | Y | Intertek | 2026-07-23 | Ed. 3 : 2023 | Y | N | N | N | N | Y* | N | 30 kW, 180 kWh, 480 Vac LFP energy storage system | 180 | 30 | 480 | 30 | TUV SUD America | [2/20/2023] | No Information Submitted | No Information Submitted | No Information Submitted | No Information Submitted | No Information Submitted | TUV SUD | 2023-06-27 | No Information Submitted | No Information Submitted | No Information Submitted | N |  | 2024-10-11 | 2026-09-11 | No Information Submitted | No Information Submitted | No Information Submitted | No Information Submitted | No Information Submitted | No Information Submitted | No Information Submitted | No Information Submitted | No Information Submitted
EPC Energy Inc. |  | E30180-D135 | Lithium Iron Phosphate | Y | Intertek | 2026-07-23 | Ed. 3 : 2023 | Y | N | N | N | N | Y* | N | 30 kW, 180 kWh, 480 Vac LFP energy storage system with 135kW PV Input | 180 | 30 | 480 | 30 | TUV SUD America | [2/20/2023] | No Information Submitted | No Information Submitted | No Information Submitted | No Information Submitted | No Information Submitted | TUV SUD | 2023-06-27 | No Information Submitted | No Information Submitted | No Information Submitted | N |  | 2024-10-11 | 2026-09-11 | No Information Submitted | No Information Submitted | No Information Submitted | No Information Submitted | No Information Submitted | No Information Submitted | No Information Submitted | No Information Submitted | No Information Submitted
EPC Energy Inc. |  | E30180-D45 | Lithium Iron Phosphate | Y | Intertek | 2026-07-23 | Ed. 3 : 2023 | Y | N | N | N | N | Y* | N | 30 kW, 180 kWh, 480 Vac LFP energy storage system with 45kW PV Input | 180 | 30 | 480 | 30 | TUV SUD America | [2/20/2023] | No Information Submitted | No Information Submitted | No Information Submitted | No Information Submitted | No Information Submitted | TUV SUD | 2023-06-27 | No Information Submitted | No Information Submitted | No Information Submitted | N |  | 2024-10-11 | 2026-09-11 | No Information Submitted | No Information Submitted | No Information Submitted | No Information Submitted | No Information Submitted | No Information Submitted | No Information Submitted | No Information Submitted | No Information Submitted
EPC Energy Inc. |  | E30180-D90 | Lithium Iron Phosphate | Y | Intertek | 2026-07-23 | Ed. 3 : 2023 | Y | N | N | N | N | Y* | N | 30 kW, 180 kWh, 480 Vac LFP energy storage system with 90kW PV Input | 180 | 30 | 480 | 30 | TUV SUD America | [2/20/2023] | No Information Submitted | No Information Submitted | No Information Submitted | No Information Submitted | No Information Submitted | TUV SUD | 2023-06-27 | No Information Submitted | No Information Submitted | No Information Submitted | N |  | 2024-10-11 | 2026-09-11 | No Information Submitted | No Information Submitted | No Information Submitted | No Information Submitted | No Information Submitted | No Information Submitted | No Information Submitted | No Information Submitted | No Information Submitted
EPC Energy Inc. |  | E60180 | Lithium Iron Phosphate | Y | Intertek | 2026-07-23 | Ed. 3 : 2023 | Y | N | N | N | N | Y* | N | 60 kW, 180 kWh, 480 Vac LFP energy storage system | 180 | 60 | 480 | 60 | TUV SUD America | [2/20/2023] | No Information Submitted | No Information Submitted | No Information Submitted | No Information Submitted | No Information Submitted | TUV SUD | 2023-06-27 | No Information Submitted | No Information Submitted | No Information Submitted | N |  | 2024-10-11 | 2026-09-11 | No Information Submitted | No Information Submitted | No Information Submitted | No Information Submitted | No Information Submitted | No Information Submitted | No Information Submitted | No Information Submitted | No Information Submitted
EPC Energy Inc. |  | E60180-D135 | Lithium Iron Phosphate | Y | Intertek | 2026-07-23 | Ed. 3 : 2023 | Y | N | N | N | N | Y* | N | 60 kW, 180 kWh, 480 Vac LFP energy storage system with 135kW PV Input | 180 | 60 | 480 | 60 | TUV SUD America | [2/20/2023] | No Information Submitted | No Information Submitted | No Information Submitted | No Information Submitted | No Information Submitted | TUV SUD | 2023-06-27 | No Information Submitted | No Information Submitted | No Information Submitted | N |  | 2024-10-11 | 2026-09-11 | No Information Submitted | No Information Submitted | No Information Submitted | No Information Submitted | No Information Submitted | No Information Submitted | No Information Submitted | No Information Submitted | No Information Submitted
EPC Energy Inc. |  | E60180-D45 | Lithium Iron Phosphate | Y | Intertek | 2026-07-23 | Ed. 3 : 2023 | Y | N | N | N | N | Y* | N | 60 kW, 180 kWh, 480 Vac LFP energy storage system with 45kW PV Input | 180 | 60 | 480 | 60 | TUV SUD America | [2/20/2023] | No Information Submitted | No Information Submitted | No Information Submitted | No Information Submitted | No Information Submitted | TUV SUD | 2023-06-27 | No Information Submitted | No Information Submitted | No Information Submitted | N |  | 2024-10-11 | 2026-09-11 | No Information Submitted | No Information Submitted | No Information Submitted | No Information Submitted | No Information Submitted | No Information Submitted | No Information Submitted | No Information Submitted | No Information Submitted
EPC Energy Inc. |  | E60180-D90 | Lithium Iron Phosphate | Y | Intertek | 2026-07-23 | Ed. 3 : 2023 | Y | N | N | N | N | Y* | N | 60 kW, 180 kWh, 480 Vac LFP energy storage system with 90kW PV Input | 180 | 60 | 480 | 60 | TUV SUD America | [2/20/2023] | No Information Submitted | No Information Submitted | No Information Submitted | No Information Submitted | No Information Submitted | TUV SUD | 2023-06-27 | No Information Submitted | No Information Submitted | No Information Submitted | N |  | 2024-10-11 | 2026-09-11 | No Information Submitted | No Information Submitted | No Information Submitted | No Information Submitted | No Information Submitted | No Information Submitted | No Information Submitted | No Information Submitted | No Information Submitted
EPC Energy Inc. |  | E90180 | Lithium Iron Phosphate | Y | Intertek | 2026-07-23 | Ed. 3 : 2023 | Y | N | N | N | N | Y* | N | 90 kW, 180 kWh, 480 Vac LFP energy storage system | 180 | 90 | 480 | 90 | TUV SUD America | [2/20/2023] | No Information Submitted | No Information Submitted | No Information Submitted | No Information Submitted | No Information Submitted | TUV SUD | 2023-06-27 | No Information Submitted | No Information Submitted | No Information Submitted | N |  | 2024-10-11 | 2026-09-11 | No Information Submitted | No Information Submitted | No Information Submitted | No Information Submitted | No Information Submitted | No Information Submitted | No Information Submitted | No Information Submitted | No Information Submitted
EPC Energy Inc. |  | E90180-D135 | Lithium Iron Phosphate | Y | Intertek | 2026-07-23 | Ed. 3 : 2023 | Y | N | N | N | N | Y* | N | 90 kW, 180 kWh, 480 Vac LFP energy storage system with 135kW PV Input | 180 | 90 | 480 | 90 | TUV SUD America | [2/20/2023] | No Information Submitted | No Information Submitted | No Information Submitted | No Information Submitted | No Information Submitted | TUV SUD | 2023-06-27 | No Information Submitted | No Information Submitted | No Information Submitted | N |  | 2024-10-11 | 2026-09-11 | No Information Submitted | No Information Submitted | No Information Submitted | No Information Submitted | No Information Submitted | No Information Submitted | No Information Submitted | No Information Submitted | No Information Submitted
EPC Energy Inc. |  | E90180-D45 | Lithium Iron Phosphate | Y | Intertek | 2026-07-23 | Ed. 3 : 2023 | Y | N | N | N | N | Y* | N | 90 kW, 180 kWh, 480 Vac LFP energy storage system with 45kW PV Input | 180 | 90 | 480 | 90 | TUV SUD America | [2/20/2023] | No Information Submitted | No Information Submitted | No Information Submitted | No Information Submitted | No Information Submitted | TUV SUD | 2023-06-27 | No Information Submitted | No Information Submitted | No Information Submitted | N |  | 2024-10-11 | 2026-09-11 | No Information Submitted | No Information Submitted | No Information Submitted | No Information Submitted | No Information Submitted | No Information Submitted | No Information Submitted | No Information Submitted | No Information Submitted
EPC Energy Inc. |  | E90180-D90 | Lithium Iron Phosphate | Y | Intertek | 2026-07-23 | Ed. 3 : 2023 | Y | N | N | N | N | Y* | N | 90 kW, 180 kWh, 480 Vac LFP energy storage system with 90kW PV Input | 180 | 90 | 480 | 90 | TUV SUD America | [2/20/2023] | No Information Submitted | No Information Submitted | No Information Submitted | No Information Submitted | No Information Submitted | TUV SUD | 2023-06-27 | No Information Submitted | No Information Submitted | No Information Submitted | N |  | 2024-10-11 | 2026-09-11 | No Information Submitted | No Information Submitted | No Information Submitted | No Information Submitted | No Information Submitted | No Information Submitted | No Information Submitted | No Information Submitted | No Information Submitted
EPC Energy Inc. |  | E30200 | Lithium Iron Phosphate | Y | Intertek | 2026-07-23 | Ed. 3 : 2023 | Y | N | N | N | N | Y* | N | 30 kW, 200 kWh, 480 Vac LFP energy storage system | 200 | 30 | 480 | 30 | TUV SUD America | [2/20/2023] | No Information Submitted | No Information Submitted | No Information Submitted | No Information Submitted | No Information Submitted | TUV SUD | 2023-06-27 | No Information Submitted | No Information Submitted | No Information Submitted | N |  | 2024-10-11 | 2026-09-11 | No Information Submitted | No Information Submitted | No Information Submitted | No Information Submitted | No Information Submitted | No Information Submitted | No Information Submitted | No Information Submitted | No Information Submitted
EPC Energy Inc. |  | E30200-D135 | Lithium Iron Phosphate | Y | Intertek | 2026-07-23 | Ed. 3 : 2023 | Y | N | N | N | N | Y* | N | 30 kW, 200 kWh, 480 Vac LFP energy storage system with 135kW PV Input | 200 | 30 | 480 | 30 | TUV SUD America | [2/20/2023] | No Information Submitted | No Information Submitted | No Information Submitted | No Information Submitted | No Information Submitted | TUV SUD | 2023-06-27 | No Information Submitted | No Information Submitted | No Information Submitted | N |  | 2024-10-11 | 2026-09-11 | No Information Submitted | No Information Submitted | No Information Submitted | No Information Submitted | No Information Submitted | No Information Submitted | No Information Submitted | No Information Submitted | No Information Submitted
EPC Energy Inc. |  | E30200-D45 | Lithium Iron Phosphate | Y | Intertek | 2026-07-23 | Ed. 3 : 2023 | Y | N | N | N | N | Y* | N | 30 kW, 200 kWh, 480 Vac LFP energy storage system with 45kW PV Input | 200 | 30 | 480 | 30 | TUV SUD America | [2/20/2023] | No Information Submitted | No Information Submitted | No Information Submitted | No Information Submitted | No Information Submitted | TUV SUD | 2023-06-27 | No Information Submitted | No Information Submitted | No Information Submitted | N |  | 2024-10-11 | 2026-09-11 | No Information Submitted | No Information Submitted | No Information Submitted | No Information Submitted | No Information Submitted | No Information Submitted | No Information Submitted | No Information Submitted | No Information Submitted
EPC Energy Inc. |  | E30200-D90 | Lithium Iron Phosphate | Y | Intertek | 2026-07-23 | Ed. 3 : 2023 | Y | N | N | N | N | Y* | N | 30 kW, 200 kWh, 480 Vac LFP energy storage system with 90kW PV Input | 200 | 30 | 480 | 30 | TUV SUD America | [2/20/2023] | No Information Submitted | No Information Submitted | No Information Submitted | No Information Submitted | No Information Submitted | TUV SUD | 2023-06-27 | No Information Submitted | No Information Submitted | No Information Submitted | N |  | 2024-10-11 | 2026-09-11 | No Information Submitted | No Information Submitted | No Information Submitted | No Information Submitted | No Information Submitted | No Information Submitted | No Information Submitted | No Information Submitted | No Information Submitted
EPC Energy Inc. |  | E60200 | Lithium Iron Phosphate | Y | Intertek | 2026-07-23 | Ed. 3 : 2023 | Y | N | N | N | N | Y* | N | 60 kW, 200 kWh, 480 Vac LFP energy storage system | 200 | 60 | 480 | 60 | TUV SUD America | [2/20/2023] | No Information Submitted | No Information Submitted | No Information Submitted | No Information Submitted | No Information Submitted | TUV SUD | 2023-06-27 | No Information Submitted | No Information Submitted | No Information Submitted | N |  | 2024-10-11 | 2026-09-11 | No Information Submitted | No Information Submitted | No Information Submitted | No Information Submitted | No Information Submitted | No Information Submitted | No Information Submitted | No Information Submitted | No Information Submitted
EPC Energy Inc. |  | E60200-D135 | Lithium Iron Phosphate | Y | Intertek | 2026-07-23 | Ed. 3 : 2023 | Y | N | N | N | N | Y* | N | 60 kW, 200 kWh, 480 Vac LFP energy storage system with 135kW PV Input | 200 | 60 | 480 | 60 | TUV SUD America | [2/20/2023] | No Information Submitted | No Information Submitted | No Information Submitted | No Information Submitted | No Information Submitted | TUV SUD | 2023-06-27 | No Information Submitted | No Information Submitted | No Information Submitted | N |  | 2024-10-11 | 2026-09-11 | No Information Submitted | No Information Submitted | No Information Submitted | No Information Submitted | No Information Submitted | No Information Submitted | No Information Submitted | No Information Submitted | No Information Submitted
EPC Energy Inc. |  | E60200-D45 | Lithium Iron Phosphate | Y | Intertek | 2026-07-23 | Ed. 3 : 2023 | Y | N | N | N | N | Y* | N | 60 kW, 200 kWh, 480 Vac LFP energy storage system with 45kW PV Input | 200 | 60 | 480 | 60 | TUV SUD America | [2/20/2023] | No Information Submitted | No Information Submitted | No Information Submitted | No Information Submitted | No Information Submitted | TUV SUD | 2023-06-27 | No Information Submitted | No Information Submitted | No Information Submitted | N |  | 2024-10-11 | 2026-09-11 | No Information Submitted | No Information Submitted | No Information Submitted | No Information Submitted | No Information Submitted | No Information Submitted | No Information Submitted | No Information Submitted | No Information Submitted
EPC Energy Inc. |  | E60200-D90 | Lithium Iron Phosphate | Y | Intertek | 2026-07-23 | Ed. 3 : 2023 | Y | N | N | N | N | Y* | N | 60 kW, 200 kWh, 480 Vac LFP energy storage system with 90kW PV Input | 200 | 60 | 480 | 60 | TUV SUD America | [2/20/2023] | No Information Submitted | No Information Submitted | No Information Submitted | No Information Submitted | No Information Submitted | TUV SUD | 2023-06-27 | No Information Submitted | No Information Submitted | No Information Submitted | N |  | 2024-10-11 | 2026-09-11 | No Information Submitted | No Information Submitted | No Information Submitted | No Information Submitted | No Information Submitted | No Information Submitted | No Information Submitted | No Information Submitted | No Information Submitted
EPC Energy Inc. |  | E90200 | Lithium Iron Phosphate | Y | Intertek | 2026-07-23 | Ed. 3 : 2023 | Y | N | N | N | N | Y* | N | 90 kW, 200 kWh, 480 Vac LFP energy storage system | 200 | 90 | 480 | 90 | TUV SUD America | [2/20/2023] | No Information Submitted | No Information Submitted | No Information Submitted | No Information Submitted | No Information Submitted | TUV SUD | 2023-06-27 | No Information Submitted | No Information Submitted | No Information Submitted | N |  | 2024-10-11 | 2026-09-11 | No Information Submitted | No Information Submitted | No Information Submitted | No Information Submitted | No Information Submitted | No Information Submitted | No Information Submitted | No Information Submitted | No Information Submitted
EPC Energy Inc. |  | E90200-D135 | Lithium Iron Phosphate | Y | Intertek | 2026-07-23 | Ed. 3 : 2023 | Y | N | N | N | N | Y* | N | 90 kW, 200 kWh, 480 Vac LFP energy storage system with 135kW PV Input | 200 | 90 | 480 | 90 | TUV SUD America | [2/20/2023] | No Information Submitted | No Information Submitted | No Information Submitted | No Information Submitted | No Information Submitted | TUV SUD | 2023-06-27 | No Information Submitted | No Information Submitted | No Information Submitted | N |  | 2024-10-11 | 2026-09-11 | No Information Submitted | No Information Submitted | No Information Submitted | No Information Submitted | No Information Submitted | No Information Submitted | No Information Submitted | No Information Submitted | No Information Submitted
EPC Energy Inc. |  | E90200-D45 | Lithium Iron Phosphate | Y | Intertek | 2026-07-23 | Ed. 3 : 2023 | Y | N | N | N | N | Y* | N | 90 kW, 200 kWh, 480 Vac LFP energy storage system with 45kW PV Input | 200 | 90 | 480 | 90 | TUV SUD America | [2/20/2023] | No Information Submitted | No Information Submitted | No Information Submitted | No Information Submitted | No Information Submitted | TUV SUD | 2023-06-27 | No Information Submitted | No Information Submitted | No Information Submitted | N |  | 2024-10-11 | 2026-09-11 | No Information Submitted | No Information Submitted | No Information Submitted | No Information Submitted | No Information Submitted | No Information Submitted | No Information Submitted | No Information Submitted | No Information Submitted
EPC Energy Inc. |  | E90200-D90 | Lithium Iron Phosphate | Y | Intertek | 2026-07-23 | Ed. 3 : 2023 | Y | N | N | N | N | Y* | N | 90 kW, 200 kWh, 480 Vac LFP energy storage system with 90kW PV Input | 200 | 90 | 480 | 90 | TUV SUD America | [2/20/2023] | No Information Submitted | No Information Submitted | No Information Submitted | No Information Submitted | No Information Submitted | TUV SUD | 2023-06-27 | No Information Submitted | No Information Submitted | No Information Submitted | N |  | 2024-10-11 | 2026-09-11 | No Information Submitted | No Information Submitted | No Information Submitted | No Information Submitted | No Information Submitted | No Information Submitted | No Information Submitted | No Information Submitted | No Information Submitted
EPC Energy Inc. |  | E30220 | Lithium Iron Phosphate | Y | Intertek | 2026-07-23 | Ed. 3 : 2023 | Y | N | N | N | N | Y* | N | 30 kW, 220 kWh, 480 Vac LFP energy storage system | 220 | 30 | 480 | 30 | TUV SUD America | [2/20/2023] | No Information Submitted | No Information Submitted | No Information Submitted | No Information Submitted | No Information Submitted | TUV SUD | 2023-06-27 | No Information Submitted | No Information Submitted | No Information Submitted | N |  | 2024-10-11 | 2026-09-11 | No Information Submitted | No Information Submitted | No Information Submitted | No Information Submitted | No Information Submitted | No Information Submitted | No Information Submitted | No Information Submitted | No Information Submitted
EPC Energy Inc. |  | E30220-D135 | Lithium Iron Phosphate | Y | Intertek | 2026-07-23 | Ed. 3 : 2023 | Y | N | N | N | N | Y* | N | 30 kW, 220 kWh, 480 Vac LFP energy storage system with 135kW PV Input | 220 | 30 | 480 | 30 | TUV SUD America | [2/20/2023] | No Information Submitted | No Information Submitted | No Information Submitted | No Information Submitted | No Information Submitted | TUV SUD | 2023-06-27 | No Information Submitted | No Information Submitted | No Information Submitted | N |  | 2024-10-11 | 2026-09-11 | No Information Submitted | No Information Submitted | No Information Submitted | No Information Submitted | No Information Submitted | No Information Submitted | No Information Submitted | No Information Submitted | No Information Submitted
EPC Energy Inc. |  | E30220-D45 | Lithium Iron Phosphate | Y | Intertek | 2026-07-23 | Ed. 3 : 2023 | Y | N | N | N | N | Y* | N | 30 kW, 220 kWh, 480 Vac LFP energy storage system with 45kW PV Input | 220 | 30 | 480 | 30 | TUV SUD America | [2/20/2023] | No Information Submitted | No Information Submitted | No Information Submitted | No Information Submitted | No Information Submitted | TUV SUD | 2023-06-27 | No Information Submitted | No Information Submitted | No Information Submitted | N |  | 2024-10-11 | 2026-09-11 | No Information Submitted | No Information Submitted | No Information Submitted | No Information Submitted | No Information Submitted | No Information Submitted | No Information Submitted | No Information Submitted | No Information Submitted
EPC Energy Inc. |  | E30220-D90 | Lithium Iron Phosphate | Y | Intertek | 2026-07-23 | Ed. 3 : 2023 | Y | N | N | N | N | Y* | N | 30 kW, 220 kWh, 480 Vac LFP energy storage system with 90kW PV Input | 220 | 30 | 480 | 30 | TUV SUD America | [2/20/2023] | No Information Submitted | No Information Submitted | No Information Submitted | No Information Submitted | No Information Submitted | TUV SUD | 2023-06-27 | No Information Submitted | No Information Submitted | No Information Submitted | N |  | 2024-10-11 | 2026-09-11 | No Information Submitted | No Information Submitted | No Information Submitted | No Information Submitted | No Information Submitted | No Information Submitted | No Information Submitted | No Information Submitted | No Information Submitted
EPC Energy Inc. |  | E60220 | Lithium Iron Phosphate | Y | Intertek | 2026-07-23 | Ed. 3 : 2023 | Y | N | N | N | N | Y* | N | 60 kW, 220 kWh, 480 Vac LFP energy storage system | 220 | 60 | 480 | 60 | TUV SUD America | [2/20/2023] | No Information Submitted | No Information Submitted | No Information Submitted | No Information Submitted | No Information Submitted | TUV SUD | 2023-06-27 | No Information Submitted | No Information Submitted | No Information Submitted | N |  | 2024-10-11 | 2026-09-11 | No Information Submitted | No Information Submitted | No Information Submitted | No Information Submitted | No Information Submitted | No Information Submitted | No Information Submitted | No Information Submitted | No Information Submitted
EPC Energy Inc. |  | E60220-D135 | Lithium Iron Phosphate | Y | Intertek | 2026-07-23 | Ed. 3 : 2023 | Y | N | N | N | N | Y* | N | 60 kW, 220 kWh, 480 Vac LFP energy storage system with 135kW PV Input | 220 | 60 | 480 | 60 | TUV SUD America | [2/20/2023] | No Information Submitted | No Information Submitted | No Information Submitted | No Information Submitted | No Information Submitted | TUV SUD | 2023-06-27 | No Information Submitted | No Information Submitted | No Information Submitted | N |  | 2024-10-11 | 2026-09-11 | No Information Submitted | No Information Submitted | No Information Submitted | No Information Submitted | No Information Submitted | No Information Submitted | No Information Submitted | No Information Submitted | No Information Submitted
EPC Energy Inc. |  | E60220-D45 | Lithium Iron Phosphate | Y | Intertek | 2026-07-23 | Ed. 3 : 2023 | Y | N | N | N | N | Y* | N | 60 kW, 220 kWh, 480 Vac LFP energy storage system with 45kW PV Input | 220 | 60 | 480 | 60 | TUV SUD America | [2/20/2023] | No Information Submitted | No Information Submitted | No Information Submitted | No Information Submitted | No Information Submitted | TUV SUD | 2023-06-27 | No Information Submitted | No Information Submitted | No Information Submitted | N |  | 2024-10-11 | 2026-09-11 | No Information Submitted | No Information Submitted | No Information Submitted | No Information Submitted | No Information Submitted | No Information Submitted | No Information Submitted | No Information Submitted | No Information Submitted
EPC Energy Inc. |  | E60220-D90 | Lithium Iron Phosphate | Y | Intertek | 2026-07-23 | Ed. 3 : 2023 | Y | N | N | N | N | Y* | N | 60 kW, 220 kWh, 480 Vac LFP energy storage system with 90kW PV Input | 220 | 60 | 480 | 60 | TUV SUD America | [2/20/2023] | No Information Submitted | No Information Submitted | No Information Submitted | No Information Submitted | No Information Submitted | TUV SUD | 2023-06-27 | No Information Submitted | No Information Submitted | No Information Submitted | N |  | 2024-10-11 | 2026-09-11 | No Information Submitted | No Information Submitted | No Information Submitted | No Information Submitted | No Information Submitted | No Information Submitted | No Information Submitted | No Information Submitted | No Information Submitted
EPC Energy Inc. |  | E90220 | Lithium Iron Phosphate | Y | Intertek | 2026-07-23 | Ed. 3 : 2023 | Y | N | N | N | N | Y* | N | 90 kW, 220 kWh, 480 Vac LFP energy storage system | 220 | 90 | 480 | 90 | TUV SUD America | [2/20/2023] | No Information Submitted | No Information Submitted | No Information Submitted | No Information Submitted | No Information Submitted | TUV SUD | 2023-06-27 | No Information Submitted | No Information Submitted | No Information Submitted | N |  | 2024-10-11 | 2026-09-11 | No Information Submitted | No Information Submitted | No Information Submitted | No Information Submitted | No Information Submitted | No Information Submitted | No Information Submitted | No Information Submitted | No Information Submitted
EPC Energy Inc. |  | E90220-D135 | Lithium Iron Phosphate | Y | Intertek | 2026-07-23 | Ed. 3 : 2023 | Y | N | N | N | N | Y* | N | 90 kW, 220 kWh, 480 Vac LFP energy storage system with 135kW PV Input | 220 | 90 | 480 | 90 | TUV SUD America | [2/20/2023] | No Information Submitted | No Information Submitted | No Information Submitted | No Information Submitted | No Information Submitted | TUV SUD | 2023-06-27 | No Information Submitted | No Information Submitted | No Information Submitted | N |  | 2024-10-11 | 2026-09-11 | No Information Submitted | No Information Submitted | No Information Submitted | No Information Submitted | No Information Submitted | No Information Submitted | No Information Submitted | No Information Submitted | No Information Submitted
EPC Energy Inc. |  | E90220-D45 | Lithium Iron Phosphate | Y | Intertek | 2026-07-23 | Ed. 3 : 2023 | Y | N | N | N | N | Y* | N | 90 kW, 220 kWh, 480 Vac LFP energy storage system with 45kW PV Input | 220 | 90 | 480 | 90 | TUV SUD America | [2/20/2023] | No Information Submitted | No Information Submitted | No Information Submitted | No Information Submitted | No Information Submitted | TUV SUD | 2023-06-27 | No Information Submitted | No Information Submitted | No Information Submitted | N |  | 2024-10-11 | 2026-09-11 | No Information Submitted | No Information Submitted | No Information Submitted | No Information Submitted | No Information Submitted | No Information Submitted | No Information Submitted | No Information Submitted | No Information Submitted
EPC Energy Inc. |  | E90220-D90 | Lithium Iron Phosphate | Y | Intertek | 2026-07-23 | Ed. 3 : 2023 | Y | N | N | N | N | Y* | N | 90 kW, 220 kWh, 480 Vac LFP energy storage system with 90kW PV Input | 220 | 90 | 480 | 90 | TUV SUD America | [2/20/2023] | No Information Submitted | No Information Submitted | No Information Submitted | No Information Submitted | No Information Submitted | TUV SUD | 2023-06-27 | No Information Submitted | No Information Submitted | No Information Submitted | N |  | 2024-10-11 | 2026-09-11 | No Information Submitted | No Information Submitted | No Information Submitted | No Information Submitted | No Information Submitted | No Information Submitted | No Information Submitted | No Information Submitted | No Information Submitted
EPC Energy Inc. |  | E30240 | Lithium Iron Phosphate | Y | Intertek | 2026-07-23 | Ed. 3 : 2023 | Y | N | N | N | N | Y* | N | 30 kW, 240 kWh, 480 Vac LFP energy storage system | 240 | 30 | 480 | 30 | TUV SUD America | [2/20/2023] | No Information Submitted | No Information Submitted | No Information Submitted | No Information Submitted | No Information Submitted | TUV SUD | 2023-06-27 | No Information Submitted | No Information Submitted | No Information Submitted | N |  | 2024-10-11 | 2026-09-11 | No Information Submitted | No Information Submitted | No Information Submitted | No Information Submitted | No Information Submitted | No Information Submitted | No Information Submitted | No Information Submitted | No Information Submitted
EPC Energy Inc. |  | E30240-D135 | Lithium Iron Phosphate | Y | Intertek | 2026-07-23 | Ed. 3 : 2023 | Y | N | N | N | N | Y* | N | 30 kW, 240 kWh, 480 Vac LFP energy storage system with 135kW PV Input | 240 | 30 | 480 | 30 | TUV SUD America | [2/20/2023] | No Information Submitted | No Information Submitted | No Information Submitted | No Information Submitted | No Information Submitted | TUV SUD | 2023-06-27 | No Information Submitted | No Information Submitted | No Information Submitted | N |  | 2024-10-11 | 2026-09-11 | No Information Submitted | No Information Submitted | No Information Submitted | No Information Submitted | No Information Submitted | No Information Submitted | No Information Submitted | No Information Submitted | No Information Submitted
EPC Energy Inc. |  | E30240-D45 | Lithium Iron Phosphate | Y | Intertek | 2026-07-23 | Ed. 3 : 2023 | Y | N | N | N | N | Y* | N | 30 kW, 240 kWh, 480 Vac LFP energy storage system with 45kW PV Input | 240 | 30 | 480 | 30 | TUV SUD America | [2/20/2023] | No Information Submitted | No Information Submitted | No Information Submitted | No Information Submitted | No Information Submitted | TUV SUD | 2023-06-27 | No Information Submitted | No Information Submitted | No Information Submitted | N |  | 2024-10-11 | 2026-09-11 | No Information Submitted | No Information Submitted | No Information Submitted | No Information Submitted | No Information Submitted | No Information Submitted | No Information Submitted | No Information Submitted | No Information Submitted
EPC Energy Inc. |  | E30240-D90 | Lithium Iron Phosphate | Y | Intertek | 2026-07-23 | Ed. 3 : 2023 | Y | N | N | N | N | Y* | N | 30 kW, 240 kWh, 480 Vac LFP energy storage system with 90kW PV Input | 240 | 30 | 480 | 30 | TUV SUD America | [2/20/2023] | No Information Submitted | No Information Submitted | No Information Submitted | No Information Submitted | No Information Submitted | TUV SUD | 2023-06-27 | No Information Submitted | No Information Submitted | No Information Submitted | N |  | 2024-10-11 | 2026-09-11 | No Information Submitted | No Information Submitted | No Information Submitted | No Information Submitted | No Information Submitted | No Information Submitted | No Information Submitted | No Information Submitted | No Information Submitted
EPC Energy Inc. |  | E60240 | Lithium Iron Phosphate | Y | Intertek | 2026-07-23 | Ed. 3 : 2023 | Y | N | N | N | N | Y* | N | 60 kW, 240 kWh, 480 Vac LFP energy storage system | 240 | 60 | 480 | 60 | TUV SUD America | [2/20/2023] | No Information Submitted | No Information Submitted | No Information Submitted | No Information Submitted | No Information Submitted | TUV SUD | 2023-06-27 | No Information Submitted | No Information Submitted | No Information Submitted | N |  | 2024-10-11 | 2026-09-11 | No Information Submitted | No Information Submitted | No Information Submitted | No Information Submitted | No Information Submitted | No Information Submitted | No Information Submitted | No Information Submitted | No Information Submitted
EPC Energy Inc. |  | E60240-D135 | Lithium Iron Phosphate | Y | Intertek | 2026-07-23 | Ed. 3 : 2023 | Y | N | N | N | N | Y* | N | 60 kW, 240 kWh, 480 Vac LFP energy storage system with 135kW PV Input | 240 | 60 | 480 | 60 | TUV SUD America | [2/20/2023] | No Information Submitted | No Information Submitted | No Information Submitted | No Information Submitted | No Information Submitted | TUV SUD | 2023-06-27 | No Information Submitted | No Information Submitted | No Information Submitted | N |  | 2024-10-11 | 2026-09-11 | No Information Submitted | No Information Submitted | No Information Submitted | No Information Submitted | No Information Submitted | No Information Submitted | No Information Submitted | No Information Submitted | No Information Submitted
EPC Energy Inc. |  | E60240-D45 | Lithium Iron Phosphate | Y | Intertek | 2026-07-23 | Ed. 3 : 2023 | Y | N | N | N | N | Y* | N | 60 kW, 240 kWh, 480 Vac LFP energy storage system with 45kW PV Input | 240 | 60 | 480 | 60 | TUV SUD America | [2/20/2023] | No Information Submitted | No Information Submitted | No Information Submitted | No Information Submitted | No Information Submitted | TUV SUD | 2023-06-27 | No Information Submitted | No Information Submitted | No Information Submitted | N |  | 2024-10-11 | 2026-09-11 | No Information Submitted | No Information Submitted | No Information Submitted | No Information Submitted | No Information Submitted | No Information Submitted | No Information Submitted | No Information Submitted | No Information Submitted
EPC Energy Inc. |  | E60240-D90 | Lithium Iron Phosphate | Y | Intertek | 2026-07-23 | Ed. 3 : 2023 | Y | N | N | N | N | Y* | N | 60 kW, 240 kWh, 480 Vac LFP energy storage system with 90kW PV Input | 240 | 60 | 480 | 60 | TUV SUD America | [2/20/2023] | No Information Submitted | No Information Submitted | No Information Submitted | No Information Submitted | No Information Submitted | TUV SUD | 2023-06-27 | No Information Submitted | No Information Submitted | No Information Submitted | N |  | 2024-10-11 | 2026-09-11 | No Information Submitted | No Information Submitted | No Information Submitted | No Information Submitted | No Information Submitted | No Information Submitted | No Information Submitted | No Information Submitted | No Information Submitted
EPC Energy Inc. |  | E90240 | Lithium Iron Phosphate | Y | Intertek | 2026-07-23 | Ed. 3 : 2023 | Y | N | N | N | N | Y* | N | 90 kW, 240 kWh, 480 Vac LFP energy storage system | 240 | 90 | 480 | 90 | TUV SUD America | [2/20/2023] | No Information Submitted | No Information Submitted | No Information Submitted | No Information Submitted | No Information Submitted | TUV SUD | 2023-06-27 | No Information Submitted | No Information Submitted | No Information Submitted | N |  | 2024-10-11 | 2026-09-11 | No Information Submitted | No Information Submitted | No Information Submitted | No Information Submitted | No Information Submitted | No Information Submitted | No Information Submitted | No Information Submitted | No Information Submitted
EPC Energy Inc. |  | E90240-D135 | Lithium Iron Phosphate | Y | Intertek | 2026-07-23 | Ed. 3 : 2023 | Y | N | N | N | N | Y* | N | 90 kW, 240 kWh, 480 Vac LFP energy storage system with 135kW PV Input | 240 | 90 | 480 | 90 | TUV SUD America | [2/20/2023] | No Information Submitted | No Information Submitted | No Information Submitted | No Information Submitted | No Information Submitted | TUV SUD | 2023-06-27 | No Information Submitted | No Information Submitted | No Information Submitted | N |  | 2024-10-11 | 2026-09-11 | No Information Submitted | No Information Submitted | No Information Submitted | No Information Submitted | No Information Submitted | No Information Submitted | No Information Submitted | No Information Submitted | No Information Submitted
EPC Energy Inc. |  | E90240-D45 | Lithium Iron Phosphate | Y | Intertek | 2026-07-23 | Ed. 3 : 2023 | Y | N | N | N | N | Y* | N | 90 kW, 240 kWh, 480 Vac LFP energy storage system with 45kW PV Input | 240 | 90 | 480 | 90 | TUV SUD America | [2/20/2023] | No Information Submitted | No Information Submitted | No Information Submitted | No Information Submitted | No Information Submitted | TUV SUD | 2023-06-27 | No Information Submitted | No Information Submitted | No Information Submitted | N |  | 2024-10-11 | 2026-09-11 | No Information Submitted | No Information Submitted | No Information Submitted | No Information Submitted | No Information Submitted | No Information Submitted | No Information Submitted | No Information Submitted | No Information Submitted
EPC Energy Inc. |  | E90240-D90 | Lithium Iron Phosphate | Y | Intertek | 2026-07-23 | Ed. 3 : 2023 | Y | N | N | N | N | Y* | N | 90 kW, 240 kWh, 480 Vac LFP energy storage system with 90kW PV Input | 240 | 90 | 480 | 90 | TUV SUD America | [2/20/2023] | No Information Submitted | No Information Submitted | No Information Submitted | No Information Submitted | No Information Submitted | TUV SUD | 2023-06-27 | No Information Submitted | No Information Submitted | No Information Submitted | N |  | 2024-10-11 | 2026-09-11 | No Information Submitted | No Information Submitted | No Information Submitted | No Information Submitted | No Information Submitted | No Information Submitted | No Information Submitted | No Information Submitted | No Information Submitted
EPC Energy Inc. |  | E30260 | Lithium Iron Phosphate | Y | Intertek | 2026-07-23 | Ed. 3 : 2023 | Y | N | N | N | N | Y* | N | 30 kW, 260 kWh, 480 Vac LFP energy storage system | 260 | 30 | 480 | 30 | TUV SUD America | [2/20/2023] | No Information Submitted | No Information Submitted | No Information Submitted | No Information Submitted | No Information Submitted | TUV SUD | 2023-06-27 | No Information Submitted | No Information Submitted | No Information Submitted | N |  | 2024-10-11 | 2026-09-11 | No Information Submitted | No Information Submitted | No Information Submitted | No Information Submitted | No Information Submitted | No Information Submitted | No Information Submitted | No Information Submitted | No Information Submitted
EPC Energy Inc. |  | E30260-D135 | Lithium Iron Phosphate | Y | Intertek | 2026-07-23 | Ed. 3 : 2023 | Y | N | N | N | N | Y* | N | 30 kW, 260 kWh, 480 Vac LFP energy storage system with 135kW PV Input | 260 | 30 | 480 | 30 | TUV SUD America | [2/20/2023] | No Information Submitted | No Information Submitted | No Information Submitted | No Information Submitted | No Information Submitted | TUV SUD | 2023-06-27 | No Information Submitted | No Information Submitted | No Information Submitted | N |  | 2024-10-11 | 2026-09-11 | No Information Submitted | No Information Submitted | No Information Submitted | No Information Submitted | No Information Submitted | No Information Submitted | No Information Submitted | No Information Submitted | No Information Submitted
EPC Energy Inc. |  | E30260-D45 | Lithium Iron Phosphate | Y | Intertek | 2026-07-23 | Ed. 3 : 2023 | Y | N | N | N | N | Y* | N | 30 kW, 260 kWh, 480 Vac LFP energy storage system with 45kW PV Input | 260 | 30 | 480 | 30 | TUV SUD America | [2/20/2023] | No Information Submitted | No Information Submitted | No Information Submitted | No Information Submitted | No Information Submitted | TUV SUD | 2023-06-27 | No Information Submitted | No Information Submitted | No Information Submitted | N |  | 2024-10-11 | 2026-09-11 | No Information Submitted | No Information Submitted | No Information Submitted | No Information Submitted | No Information Submitted | No Information Submitted | No Information Submitted | No Information Submitted | No Information Submitted
EPC Energy Inc. |  | E30260-D90 | Lithium Iron Phosphate | Y | Intertek | 2026-07-23 | Ed. 3 : 2023 | Y | N | N | N | N | Y* | N | 30 kW, 260 kWh, 480 Vac LFP energy storage system with 90kW PV Input | 260 | 30 | 480 | 30 | TUV SUD America | [2/20/2023] | No Information Submitted | No Information Submitted | No Information Submitted | No Information Submitted | No Information Submitted | TUV SUD | 2023-06-27 | No Information Submitted | No Information Submitted | No Information Submitted | N |  | 2024-10-11 | 2026-09-11 | No Information Submitted | No Information Submitted | No Information Submitted | No Information Submitted | No Information Submitted | No Information Submitted | No Information Submitted | No Information Submitted | No Information Submitted
EPC Energy Inc. |  | E60260 | Lithium Iron Phosphate | Y | Intertek | 2026-07-23 | Ed. 3 : 2023 | Y | N | N | N | N | Y* | N | 60 kW, 260 kWh, 480 Vac LFP energy storage system | 260 | 60 | 480 | 60 | TUV SUD America | [2/20/2023] | No Information Submitted | No Information Submitted | No Information Submitted | No Information Submitted | No Information Submitted | TUV SUD | 2023-06-27 | No Information Submitted | No Information Submitted | No Information Submitted | N |  | 2024-10-11 | 2026-09-11 | No Information Submitted | No Information Submitted | No Information Submitted | No Information Submitted | No Information Submitted | No Information Submitted | No Information Submitted | No Information Submitted | No Information Submitted
EPC Energy Inc. |  | E60260-D135 | Lithium Iron Phosphate | Y | Intertek | 2026-07-23 | Ed. 3 : 2023 | Y | N | N | N | N | Y* | N | 60 kW, 260 kWh, 480 Vac LFP energy storage system with 135kW PV Input | 260 | 60 | 480 | 60 | TUV SUD America | [2/20/2023] | No Information Submitted | No Information Submitted | No Information Submitted | No Information Submitted | No Information Submitted | TUV SUD | 2023-06-27 | No Information Submitted | No Information Submitted | No Information Submitted | N |  | 2024-10-11 | 2026-09-11 | No Information Submitted | No Information Submitted | No Information Submitted | No Information Submitted | No Information Submitted | No Information Submitted | No Information Submitted | No Information Submitted | No Information Submitted
EPC Energy Inc. |  | E60260-D45 | Lithium Iron Phosphate | Y | Intertek | 2026-07-23 | Ed. 3 : 2023 | Y | N | N | N | N | Y* | N | 60 kW, 260 kWh, 480 Vac LFP energy storage system with 45kW PV Input | 260 | 60 | 480 | 60 | TUV SUD America | [2/20/2023] | No Information Submitted | No Information Submitted | No Information Submitted | No Information Submitted | No Information Submitted | TUV SUD | 2023-06-27 | No Information Submitted | No Information Submitted | No Information Submitted | N |  | 2024-10-11 | 2026-09-11 | No Information Submitted | No Information Submitted | No Information Submitted | No Information Submitted | No Information Submitted | No Information Submitted | No Information Submitted | No Information Submitted | No Information Submitted
EPC Energy Inc. |  | E60260-D90 | Lithium Iron Phosphate | Y | Intertek | 2026-07-23 | Ed. 3 : 2023 | Y | N | N | N | N | Y* | N | 60 kW, 260 kWh, 480 Vac LFP energy storage system with 90kW PV Input | 260 | 60 | 480 | 60 | TUV SUD America | [2/20/2023] | No Information Submitted | No Information Submitted | No Information Submitted | No Information Submitted | No Information Submitted | TUV SUD | 2023-06-27 | No Information Submitted | No Information Submitted | No Information Submitted | N |  | 2024-10-11 | 2026-09-11 | No Information Submitted | No Information Submitted | No Information Submitted | No Information Submitted | No Information Submitted | No Information Submitted | No Information Submitted | No Information Submitted | No Information Submitted
EPC Energy Inc. |  | E90260 | Lithium Iron Phosphate | Y | Intertek | 2026-07-23 | Ed. 3 : 2023 | Y | N | N | N | N | Y* | N | 90 kW, 260 kWh, 480 Vac LFP energy storage system | 260 | 90 | 480 | 90 | TUV SUD America | [2/20/2023] | No Information Submitted | No Information Submitted | No Information Submitted | No Information Submitted | No Information Submitted | TUV SUD | 2023-06-27 | No Information Submitted | No Information Submitted | No Information Submitted | N |  | 2024-10-11 | 2026-09-11 | No Information Submitted | No Information Submitted | No Information Submitted | No Information Submitted | No Information Submitted | No Information Submitted | No Information Submitted | No Information Submitted | No Information Submitted
EPC Energy Inc. |  | E90260-D135 | Lithium Iron Phosphate | Y | Intertek | 2026-07-23 | Ed. 3 : 2023 | Y | N | N | N | N | Y* | N | 90 kW, 260 kWh, 480 Vac LFP energy storage system with 135kW PV Input | 260 | 90 | 480 | 90 | TUV SUD America | [2/20/2023] | No Information Submitted | No Information Submitted | No Information Submitted | No Information Submitted | No Information Submitted | TUV SUD | 2023-06-27 | No Information Submitted | No Information Submitted | No Information Submitted | N |  | 2024-10-11 | 2026-09-11 | No Information Submitted | No Information Submitted | No Information Submitted | No Information Submitted | No Information Submitted | No Information Submitted | No Information Submitted | No Information Submitted | No Information Submitted
EPC Energy Inc. |  | E90260-D45 | Lithium Iron Phosphate | Y | Intertek | 2026-07-23 | Ed. 3 : 2023 | Y | N | N | N | N | Y* | N | 90 kW, 260 kWh, 480 Vac LFP energy storage system with 45kW PV Input | 260 | 90 | 480 | 90 | TUV SUD America | [2/20/2023] | No Information Submitted | No Information Submitted | No Information Submitted | No Information Submitted | No Information Submitted | TUV SUD | 2023-06-27 | No Information Submitted | No Information Submitted | No Information Submitted | N |  | 2024-10-11 | 2026-09-11 | No Information Submitted | No Information Submitted | No Information Submitted | No Information Submitted | No Information Submitted | No Information Submitted | No Information Submitted | No Information Submitted | No Information Submitted
EPC Energy Inc. |  | E90260-D90 | Lithium Iron Phosphate | Y | Intertek | 2026-07-23 | Ed. 3 : 2023 | Y | N | N | N | N | Y* | N | 90 kW, 260 kWh, 480 Vac LFP energy storage system with 90kW PV Input | 260 | 90 | 480 | 90 | TUV SUD America | [2/20/2023] | No Information Submitted | No Information Submitted | No Information Submitted | No Information Submitted | No Information Submitted | TUV SUD | 2023-06-27 | No Information Submitted | No Information Submitted | No Information Submitted | N |  | 2024-10-11 | 2026-09-11 | No Information Submitted | No Information Submitted | No Information Submitted | No Information Submitted | No Information Submitted | No Information Submitted | No Information Submitted | No Information Submitted | No Information Submitted
ESS Tech, Inc |  | EW-75-500-60 | Iron Flow Battery | N | Intertek | 2023-05-18 | Ed. 2 : 2020 | N | N | N | N | N | N | N | 75 kW, 500 kWh, flow battery energy storage system | 500 | 75 | 480 | 90 | No Information Submitted | No Information Submitted | No Information Submitted | No Information Submitted | No Information Submitted | No Information Submitted | No Information Submitted | No Information Submitted | No Information Submitted | No Information Submitted | No Information Submitted | No Information Submitted | N |  | 2024-03-01
ESS Tech, Inc |  | EW-75-500-DC-B | Iron Flow Battery | N | Intertek | 2023-05-18 | Ed. 2 : 2020 | N | N | N | N | N | N | N | 75 kW, 500 kWh, flow battery | 500 | 75 | Not Applicable | 90 | No Information Submitted | No Information Submitted | No Information Submitted | No Information Submitted | No Information Submitted | No Information Submitted | No Information Submitted | No Information Submitted | No Information Submitted | No Information Submitted | No Information Submitted | No Information Submitted | N |  | 2024-03-01 |  | Not Applicable | Not Applicable | Not Applicable | Not Applicable | Not Applicable | Not Applicable | Not Applicable | Not Applicable | Not Applicable
Eternalplanet Energy Co., Ltd | EternalPlanet | EP Cube2 UL-S-5G | Lithium Iron Phosphate | Y | TUV Rheinland | 2025-09-30 | Ed. 3 : 2023 | Y | N | N | N | N | Y* |  | 11.5 kW, 5 kWh, 240 Vac energy storage system. Must include PV Modules in the system | 5 | 11.5 | 240 | 11.5 | TUV Rheinland | [9/30/2025] | No Information Submitted | No Information Submitted | No Information Submitted | No Information Submitted | No Information Submitted | TUV Rheinland | 2025-09-30 |  | 81.93 | Basic, TOU | Y (2022) | Max discharge power of the battery component is 3 kW | 2025-11-12 | 2026-02-02
Eternalplanet Energy Co., Ltd |  | EP Cube2 UL-S-5G {208V, 5kW} | Lithium Iron Phosphate | Y | TUV Rheinland of North America | 2026-03-26 | Ed. 3 : 2023 | Y | N | N | N | N | Y* |  | 5 kW, 5 kWh, energy storage system | 5 | 5 | 208 | 5 | TUV Rheinland of North America | [3/17/2026] | No Information Submitted | No Information Submitted | No Information Submitted | No Information Submitted | No Information Submitted | TUV Rheinland | 2025-09-30 |  | No Information Submitted | No Information Submitted | N |  | 2026-07-21 | 2026-08-21 | [8 empty] | N | bar: G1AI to G6AI
Eternalplanet Energy Co., Ltd |  | EP Cube2 UL-S-5G {208V, 6.6kW} | Lithium Iron Phosphate | Y | TUV Rheinland of North America | 2026-03-26 | Ed. 3 : 2023 | Y | N | N | N | N | Y* |  | 6.6 kW, 5 kWh, energy storage system | 5 | 6.6 | 208 | 6.6 | TUV Rheinland of North America | [3/17/2026] | No Information Submitted | No Information Submitted | No Information Submitted | No Information Submitted | No Information Submitted | TUV Rheinland | 2025-09-30 |  | No Information Submitted | No Information Submitted | N |  | 2026-07-21 | 2026-08-21 | [8 empty] | N | bar: G1AI to G6AI
Eternalplanet Energy Co., Ltd |  | EP Cube2 UL-S-5G {208V, 9.9kW} | Lithium Iron Phosphate | Y | TUV Rheinland of North America | 2026-03-26 | Ed. 3 : 2023 | Y | N | N | N | N | Y* |  | 9.9 kW, 5 kWh, energy storage system | 5 | 9.9 | 208 | 9.9 | TUV Rheinland of North America | [3/17/2026] | No Information Submitted | No Information Submitted | No Information Submitted | No Information Submitted | No Information Submitted | TUV Rheinland | 2025-09-30 |  | No Information Submitted | No Information Submitted | N |  | 2026-07-21 | 2026-08-21 | [8 empty] | N | bar: G1AI to G6AI
Eternalplanet Energy Co., Ltd |  | EP Cube2 UL-S-5G {240V, 5.8kW} | Lithium Iron Phosphate | Y | TUV Rheinland of North America | 2026-03-26 | Ed. 3 : 2023 | Y | N | N | N | N | Y* |  | 5.8 kW, 5 kWh, energy storage system with PCS functionality | 5 | 5.8 | 240 | 5.8 | TUV Rheinland of North America | [3/17/2026] | No Information Submitted | No Information Submitted | No Information Submitted | No Information Submitted | No Information Submitted | TUV Rheinland | 2025-09-30 |  | No Information Submitted | No Information Submitted | N |  | 2026-07-21 | 2026-08-21 | [8 empty] | N | bar: G1AI to G6AI
Eternalplanet Energy Co., Ltd |  | EP Cube2 UL-S-5G {240V, 7.6kW} | Lithium Iron Phosphate | Y | TUV Rheinland of North America | 2026-03-26 | Ed. 3 : 2023 | Y | N | N | N | N | Y* |  | 7.6 kW, 5 kWh, energy storage system with PCS functionality | 5 | 7.6 | 240 | 7.6 | TUV Rheinland of North America | [3/17/2026] | No Information Submitted | No Information Submitted | No Information Submitted | No Information Submitted | No Information Submitted | TUV Rheinland | 2025-09-30 |  | No Information Submitted | No Information Submitted | N |  | 2026-07-21 | 2026-08-21 | [8 empty] | N | bar: G1AI to G6AI
Eternalplanet Energy Co., Ltd |  | EP Cube2 UL-S-5G {240V, 9.6kW} | Lithium Iron Phosphate | Y | TUV Rheinland of North America | 2026-03-26 | Ed. 3 : 2023 | Y | N | N | N | N | Y* |  | 9.6 kW, 5 kWh, energy storage system with PCS functionality | 5 | 9.6 | 240 | 9.6 | TUV Rheinland of North America | [3/17/2026] | No Information Submitted | No Information Submitted | No Information Submitted | No Information Submitted | No Information Submitted | TUV Rheinland | 2025-09-30 |  | No Information Submitted | No Information Submitted | N |  | 2026-07-21 | 2026-08-21 | [8 empty] | N | bar: G1AI to G6AI
Eternalplanet Energy Co., Ltd | EternalPlanet | EP Cube2 UL-S-10G | Lithium Iron Phosphate | Y | TUV Rheinland | 2025-09-30 | Ed. 3 : 2023 | Y | N | N | N | N | Y* |  | 11.5 kW, 10 kWh, 240 Vac energy storage system. Must include PV Modules in the system | 10 | 11.5 | 240 | 11.5 | TUV Rheinland | [9/30/2025] | No Information Submitted | No Information Submitted | No Information Submitted | No Information Submitted | No Information Submitted | TUV Rheinland | 2025-09-30 |  | 82.4 | Basic, TOU | Y (2022) | Max discharge power of the battery component is 7.6 kW | 2025-11-12 | 2026-02-02
Eternalplanet Energy Co., Ltd |  | EP Cube2 UL-S-10G {208V, 5kW} | Lithium Iron Phosphate | Y | TUV Rheinland of North America | 2026-03-26 | Ed. 3 : 2023 | Y | N | N | N | N | Y* |  | 5 kW, 10 kWh, energy storage system | 10 | 5 | 208 | 5 | TUV Rheinland of North America | [3/17/2026] | No Information Submitted | No Information Submitted | No Information Submitted | No Information Submitted | No Information Submitted | TUV Rheinland | 2025-09-30 |  | No Information Submitted | No Information Submitted | N |  | 2026-07-21 | 2026-08-21 | [8 empty] | N | bar: G1AI to G6AI
Eternalplanet Energy Co., Ltd |  | EP Cube2 UL-S-10G {208V, 6.6kW} | Lithium Iron Phosphate | Y | TUV Rheinland of North America | 2026-03-26 | Ed. 3 : 2023 | Y | N | N | N | N | Y* |  | 6.6 kW, 10 kWh, energy storage system | 10 | 6.6 | 208 | 6.6 | TUV Rheinland of North America | [3/17/2026] | No Information Submitted | No Information Submitted | No Information Submitted | No Information Submitted | No Information Submitted | TUV Rheinland | 2025-09-30 |  | No Information Submitted | No Information Submitted | N |  | 2026-07-21 | 2026-08-21 | [8 empty] | N | bar: G1AI to G6AI
Eternalplanet Energy Co., Ltd |  | EP Cube2 UL-S-10G {208V, 9.9kW} | Lithium Iron Phosphate | Y | TUV Rheinland of North America | 2026-03-26 | Ed. 3 : 2023 | Y | N | N | N | N | Y* |  | 9.9 kW, 10 kWh, energy storage system | 10 | 9.9 | 208 | 9.9 | TUV Rheinland of North America | [3/17/2026] | No Information Submitted | No Information Submitted | No Information Submitted | No Information Submitted | No Information Submitted | TUV Rheinland | 2025-09-30 |  | No Information Submitted | No Information Submitted | N |  | 2026-07-21 | 2026-08-21 | [8 empty] | N | bar: G1AI to G6AI
Eternalplanet Energy Co., Ltd |  | EP Cube2 UL-S-10G {240V, 5.8kW} | Lithium Iron Phosphate | Y | TUV Rheinland of North America | 2026-03-26 | Ed. 3 : 2023 | Y | N | N | N | N | Y* |  | 5.8 kW, 10 kWh, energy storage system with PCS functionality | 10 | 5.8 | 240 | 5.8 | TUV Rheinland of North America | [3/17/2026] | No Information Submitted | No Information Submitted | No Information Submitted | No Information Submitted | No Information Submitted | TUV Rheinland | 2025-09-30 |  | No Information Submitted | No Information Submitted | N |  | 2026-07-21 | 2026-08-21 | [8 empty] | N | bar: G1AI to G6AI
Eternalplanet Energy Co., Ltd |  | EP Cube2 UL-S-10G {240V, 7.6kW} | Lithium Iron Phosphate | Y | TUV Rheinland of North America | 2026-03-26 | Ed. 3 : 2023 | Y | N | N | N | N | Y* |  | 7.6 kW, 10 kWh, energy storage system with PCS functionality | 10 | 7.6 | 240 | 7.6 | TUV Rheinland of North America | [3/17/2026] | No Information Submitted | No Information Submitted | No Information Submitted | No Information Submitted | No Information Submitted | TUV Rheinland | 2025-09-30 |  | No Information Submitted | No Information Submitted | N |  | 2026-07-21 | 2026-08-21 | [8 empty] | N | bar: G1AI to G6AI
Eternalplanet Energy Co., Ltd |  | EP Cube2 UL-S-10G {240V, 9.6kW} | Lithium Iron Phosphate | Y | TUV Rheinland of North America | 2026-03-26 | Ed. 3 : 2023 | Y | N | N | N | N | Y* |  | 9.6 kW, 10 kWh, energy storage system with PCS functionality | 10 | 9.6 | 240 | 9.6 | TUV Rheinland of North America | [3/17/2026] | No Information Submitted | No Information Submitted | No Information Submitted | No Information Submitted | No Information Submitted | TUV Rheinland | 2025-09-30 |  | No Information Submitted | No Information Submitted | N |  | 2026-07-21 | 2026-08-21 | [8 empty] | N | bar: G1AI to G6AI
Eternalplanet Energy Co., Ltd | EternalPlanet | EP Cube2 UL-S-15G | Lithium Iron Phosphate | Y | TUV Rheinland | 2025-09-30 | Ed. 3 : 2023 | Y | N | N | N | N | Y* |  | 11.5 kW, 15 kWh, 240 Vac energy storage system | 15 | 11.5 | 240 | 11.5 | TUV Rheinland | [9/30/2025] | No Information Submitted | No Information Submitted | No Information Submitted | No Information Submitted | No Information Submitted | TUV Rheinland | 2025-09-30 |  | 83.81 | Basic, TOU | Y (2022) |  | 2025-11-12 | 2026-02-02
Eternalplanet Energy Co., Ltd |  | EP Cube2 UL-S-15G {208V, 5kW} | Lithium Iron Phosphate | Y | TUV Rheinland of North America | 2026-03-26 | Ed. 3 : 2023 | Y | N | N | N | N | Y* |  | 5 kW, 15 kWh, energy storage system | 15 | 5 | 208 | 5 | TUV Rheinland of North America | [3/17/2026] | No Information Submitted | No Information Submitted | No Information Submitted | No Information Submitted | No Information Submitted | TUV Rheinland | 2025-09-30 |  | No Information Submitted | No Information Submitted | N |  | 2026-07-21 | 2026-08-21 | [8 empty] | N | bar: G1AI to G6AI
Eternalplanet Energy Co., Ltd |  | EP Cube2 UL-S-15G {208V, 6.6kW} | Lithium Iron Phosphate | Y | TUV Rheinland of North America | 2026-03-26 | Ed. 3 : 2023 | Y | N | N | N | N | Y* |  | 6.6 kW, 15 kWh, energy storage system | 15 | 6.6 | 208 | 6.6 | TUV Rheinland of North America | [3/17/2026] | No Information Submitted | No Information Submitted | No Information Submitted | No Information Submitted | No Information Submitted | TUV Rheinland | 2025-09-30 |  | No Information Submitted | No Information Submitted | N |  | 2026-07-21 | 2026-08-21 | [8 empty] | N | bar: G1AI to G6AI
Eternalplanet Energy Co., Ltd |  | EP Cube2 UL-S-15G {208V, 9.9kW} | Lithium Iron Phosphate | Y | TUV Rheinland of North America | 2026-03-26 | Ed. 3 : 2023 | Y | N | N | N | N | Y* |  | 9.9 kW, 15 kWh, energy storage system | 15 | 9.9 | 208 | 9.9 | TUV Rheinland of North America | [3/17/2026] | No Information Submitted | No Information Submitted | No Information Submitted | No Information Submitted | No Information Submitted | TUV Rheinland | 2025-09-30 |  | No Information Submitted | No Information Submitted | N |  | 2026-07-21 | 2026-08-21 | [8 empty] | N | bar: G1AI to G6AI
Eternalplanet Energy Co., Ltd |  | EP Cube2 UL-S-15G {240V, 5.8kW} | Lithium Iron Phosphate | Y | TUV Rheinland of North America | 2026-03-26 | Ed. 3 : 2023 | Y | N | N | N | N | Y* |  | 5.8 kW, 15 kWh, energy storage system with PCS unctionality | 15 | 5.8 | 240 | 5.8 | TUV Rheinland of North America | [3/17/2026] | No Information Submitted | No Information Submitted | No Information Submitted | No Information Submitted | No Information Submitted | TUV Rheinland | 2025-09-30 |  | No Information Submitted | No Information Submitted | N |  | 2026-07-21 | 2026-08-21 | [8 empty] | N | bar: G1AI to G6AI
Eternalplanet Energy Co., Ltd |  | EP Cube2 UL-S-15G {240V, 7.6kW} | Lithium Iron Phosphate | Y | TUV Rheinland of North America | 2026-03-26 | Ed. 3 : 2023 | Y | N | N | N | N | Y* |  | 7.6 kW, 15 kWh, energy storage system with PCS functionality | 15 | 7.6 | 240 | 7.6 | TUV Rheinland of North America | [3/17/2026] | No Information Submitted | No Information Submitted | No Information Submitted | No Information Submitted | No Information Submitted | TUV Rheinland | 2025-09-30 |  | No Information Submitted | No Information Submitted | N |  | 2026-07-21 | 2026-08-21 | [8 empty] | N | bar: G1AI to G6AI
Eternalplanet Energy Co., Ltd |  | EP Cube2 UL-S-15G {240V, 9.6kW} | Lithium Iron Phosphate | Y | TUV Rheinland of North America | 2026-03-26 | Ed. 3 : 2023 | Y | N | N | N | N | Y* |  | 9.6 kW, 15 kWh, energy storage system with PCS functionality | 15 | 9.6 | 240 | 9.6 | TUV Rheinland of North America | [3/17/2026] | No Information Submitted | No Information Submitted | No Information Submitted | No Information Submitted | No Information Submitted | TUV Rheinland | 2025-09-30 |  | No Information Submitted | No Information Submitted | N |  | 2026-07-21 | 2026-08-21 | [8 empty] | N | bar: G1AI to G6AI
Eternalplanet Energy Co., Ltd | EternalPlanet | EP Cube2 UL-S-20G | Lithium Iron Phosphate | Y | TUV Rheinland | 2025-09-30 | Ed. 3 : 2023 | Y | N | N | N | N | Y* |  | 11.5 kW, 20 kWh, 240 Vac energy storage system | 20 | 11.5 | 240 | 11.5 | TUV Rheinland | [9/30/2025] | No Information Submitted | No Information Submitted | No Information Submitted | No Information Submitted | No Information Submitted | TUV Rheinland | 2025-09-30 |  | 85.1 | Basic, TOU | Y (2022) |  | 2025-11-12 | 2026-02-02
Eternalplanet Energy Co., Ltd |  | EP Cube2 UL-S-20G {208V, 5kW} | Lithium Iron Phosphate | Y | TUV Rheinland of North America | 2026-03-26 | Ed. 3 : 2023 | Y | N | N | N | N | Y* |  | 5 kW, 20 kWh, energy storage system | 20 | 5 | 208 | 5 | TUV Rheinland of North America | [3/17/2026] | No Information Submitted | No Information Submitted | No Information Submitted | No Information Submitted | No Information Submitted | TUV Rheinland | 2025-09-30 |  | No Information Submitted | No Information Submitted | N |  | 2026-07-21 | 2026-08-21 | [8 empty] | N | bar: G1AI to G6AI
Eternalplanet Energy Co., Ltd |  | EP Cube2 UL-S-20G {208V, 6.6kW} | Lithium Iron Phosphate | Y | TUV Rheinland of North America | 2026-03-26 | Ed. 3 : 2023 | Y | N | N | N | N | Y* |  | 6.6 kW, 20 kWh, energy storage system | 20 | 6.6 | 208 | 6.6 | TUV Rheinland of North America | [3/17/2026] | No Information Submitted | No Information Submitted | No Information Submitted | No Information Submitted | No Information Submitted | TUV Rheinland | 2025-09-30 |  | No Information Submitted | No Information Submitted | N |  | 2026-07-21 | 2026-08-21 | [8 empty] | N | bar: G1AI to G6AI
Eternalplanet Energy Co., Ltd |  | EP Cube2 UL-S-20G {208V, 9.9kW} | Lithium Iron Phosphate | Y | TUV Rheinland of North America | 2026-03-26 | Ed. 3 : 2023 | Y | N | N | N | N | Y* |  | 9.9 kW, 20 kWh, energy storage system | 20 | 9.9 | 208 | 9.9 | TUV Rheinland of North America | [3/17/2026] | No Information Submitted | No Information Submitted | No Information Submitted | No Information Submitted | No Information Submitted | TUV Rheinland | 2025-09-30 |  | No Information Submitted | No Information Submitted | N |  | 2026-07-21 | 2026-08-21 | [8 empty] | N | bar: G1AI to G6AI
Eternalplanet Energy Co., Ltd |  | EP Cube2 UL-S-20G {240V, 5.8kW} | Lithium Iron Phosphate | Y | TUV Rheinland of North America | 2026-03-26 | Ed. 3 : 2023 | Y | N | N | N | N | Y* |  | 5.8 kW, 20 kWh, energy storage system with PCS functionality | 20 | 5.8 | 240 | 5.8 | TUV Rheinland of North America | [3/17/2026] | No Information Submitted | No Information Submitted | No Information Submitted | No Information Submitted | No Information Submitted | TUV Rheinland | 2025-09-30 |  | No Information Submitted | No Information Submitted | N |  | 2026-07-21 | 2026-08-21 | [8 empty] | N | bar: G1AI to G6AI
Eternalplanet Energy Co., Ltd |  | EP Cube2 UL-S-20G {240V, 7.6kW} | Lithium Iron Phosphate | Y | TUV Rheinland of North America | 2026-03-26 | Ed. 3 : 2023 | Y | N | N | N | N | Y* |  | 7.6 kW, 20 kWh, energy storage system with PCS functionality | 20 | 7.6 | 240 | 7.6 | TUV Rheinland of North America | [3/17/2026] | No Information Submitted | No Information Submitted | No Information Submitted | No Information Submitted | No Information Submitted | TUV Rheinland | 2025-09-30 |  | No Information Submitted | No Information Submitted | N |  | 2026-07-21 | 2026-08-21 | [8 empty] | N | bar: G1AI to G6AI
Eternalplanet Energy Co., Ltd |  | EP Cube2 UL-S-20G {240V, 9.6kW} | Lithium Iron Phosphate | Y | TUV Rheinland of North America | 2026-03-26 | Ed. 3 : 2023 | Y | N | N | N | N | Y* |  | 9.6 kW, 20 kWh, energy storage system with PCS functionality | 20 | 9.6 | 240 | 9.6 | TUV Rheinland of North America | [3/17/2026] | No Information Submitted | No Information Submitted | No Information Submitted | No Information Submitted | No Information Submitted | TUV Rheinland | 2025-09-30 |  | No Information Submitted | No Information Submitted | N |  | 2026-07-21 | 2026-08-21 | [8 empty] | N | bar: G1AI to G6AI
Eternalplanet Energy Co., Ltd | EternalPlanet | EP Cube2 UL-S-25G | Lithium Iron Phosphate | Y | TUV Rheinland | 2025-09-30 | Ed. 3 : 2023 | Y | N | N | N | N | Y* |  | 11.5 kW, 25 kWh, 240 Vac energy storage system | 25 | 11.5 | 240 | 11.5 | TUV Rheinland | [9/30/2025] | No Information Submitted | No Information Submitted | No Information Submitted | No Information Submitted | No Information Submitted | TUV Rheinland | 2025-09-30 |  | 86.39 | Basic, TOU | Y (2022) |  | 2025-11-12 | 2026-02-02
Eternalplanet Energy Co., Ltd |  | EP Cube2 UL-S-25G {208V, 5kW} | Lithium Iron Phosphate | Y | TUV Rheinland of North America | 2026-03-26 | Ed. 3 : 2023 | Y | N | N | N | N | Y* |  | 5 kW, 25 kWh, energy storage system | 25 | 5 | 208 | 5 | TUV Rheinland of North America | [3/17/2026] | No Information Submitted | No Information Submitted | No Information Submitted | No Information Submitted | No Information Submitted | TUV Rheinland | 2025-09-30 |  | No Information Submitted | No Information Submitted | N |  | 2026-07-21 | 2026-08-21 | [8 empty] | N | bar: G1AI to G6AI
Eternalplanet Energy Co., Ltd |  | EP Cube2 UL-S-25G {208V, 6.6kW} | Lithium Iron Phosphate | Y | TUV Rheinland of North America | 2026-03-26 | Ed. 3 : 2023 | Y | N | N | N | N | Y* |  | 6.6 kW, 25 kWh, energy storage system | 25 | 6.6 | 208 | 6.6 | TUV Rheinland of North America | [3/17/2026] | No Information Submitted | No Information Submitted | No Information Submitted | No Information Submitted | No Information Submitted | TUV Rheinland | 2025-09-30 |  | No Information Submitted | No Information Submitted | N |  | 2026-07-21 | 2026-08-21 | [8 empty] | N | bar: G1AI to G6AI
Eternalplanet Energy Co., Ltd |  | EP Cube2 UL-S-25G {208V, 9.9kW} | Lithium Iron Phosphate | Y | TUV Rheinland of North America | 2026-03-26 | Ed. 3 : 2023 | Y | N | N | N | N | Y* |  | 9.9 kW, 25 kWh, energy storage system | 25 | 9.9 | 208 | 9.9 | TUV Rheinland of North America | [3/17/2026] | No Information Submitted | No Information Submitted | No Information Submitted | No Information Submitted | No Information Submitted | TUV Rheinland | 2025-09-30 |  | No Information Submitted | No Information Submitted | N |  | 2026-07-21 | 2026-08-21 | [8 empty] | N | bar: G1AI to G6AI
Eternalplanet Energy Co., Ltd |  | EP Cube2 UL-S-25G {240V, 5.8kW} | Lithium Iron Phosphate | Y | TUV Rheinland of North America | 2026-03-26 | Ed. 3 : 2023 | Y | N | N | N | N | Y* |  | 5.8 kW, 25 kWh, energy storage system with PCS functionality | 25 | 5.8 | 240 | 5.8 | TUV Rheinland of North America | [3/17/2026] | No Information Submitted | No Information Submitted | No Information Submitted | No Information Submitted | No Information Submitted | TUV Rheinland | 2025-09-30 |  | No Information Submitted | No Information Submitted | N |  | 2026-07-21 | 2026-08-21 | [8 empty] | N | bar: G1AI to G6AI
Eternalplanet Energy Co., Ltd |  | EP Cube2 UL-S-25G {240V, 7.6kW} | Lithium Iron Phosphate | Y | TUV Rheinland of North America | 2026-03-26 | Ed. 3 : 2023 | Y | N | N | N | N | Y* |  | 7.6 kW, 25 kWh, energy storage system with PCS functionality | 25 | 7.6 | 240 | 7.6 | TUV Rheinland of North America | [3/17/2026] | No Information Submitted | No Information Submitted | No Information Submitted | No Information Submitted | No Information Submitted | TUV Rheinland | 2025-09-30 |  | No Information Submitted | No Information Submitted | N |  | 2026-07-21 | 2026-08-21 | [8 empty] | N | bar: G1AI to G6AI
Eternalplanet Energy Co., Ltd |  | EP Cube2 UL-S-25G {240V, 9.6kW} | Lithium Iron Phosphate | Y | TUV Rheinland of North America | 2026-03-26 | Ed. 3 : 2023 | Y | N | N | N | N | Y* |  | 9.6 kW, 25 kWh, energy storage system with PCS functionality | 25 | 9.6 | 240 | 9.6 | TUV Rheinland of North America | [3/17/2026] | No Information Submitted | No Information Submitted | No Information Submitted | No Information Submitted | No Information Submitted | TUV Rheinland | 2025-09-30 |  | No Information Submitted | No Information Submitted | N |  | 2026-07-21 | 2026-08-21 | [8 empty] | N | bar: G1AI to G6AI
Eternalplanet Energy Co., Ltd | EternalPlanet | EP Cube2 UL-S-30G | Lithium Iron Phosphate | Y | TUV Rheinland | 2025-09-30 | Ed. 3 : 2023 | Y | N | N | N | N | Y* |  | 11.5 kW, 30 kWh, 240 Vac energy storage system | 30 | 11.5 | 240 | 11.5 | TUV Rheinland | [9/30/2025] | No Information Submitted | No Information Submitted | No Information Submitted | No Information Submitted | No Information Submitted | TUV Rheinland | 2025-09-30 |  | 87.75 | Basic, TOU | Y (2022) |  | 2025-11-12 | 2026-02-02
Eternalplanet Energy Co., Ltd |  | EP Cube2 UL-S-30G {208V, 5kW} | Lithium Iron Phosphate | Y | TUV Rheinland of North America | 2026-03-26 | Ed. 3 : 2023 | Y | N | N | N | N | Y* |  | 5 kW, 30 kWh, energy storage system | 30 | 5 | 208 | 5 | TUV Rheinland of North America | [3/17/2026] | No Information Submitted | No Information Submitted | No Information Submitted | No Information Submitted | No Information Submitted | TUV Rheinland | 2025-09-30 |  | No Information Submitted | No Information Submitted | N |  | 2026-07-21 | 2026-08-21 | [8 empty] | N | bar: G1AI to G6AI
Eternalplanet Energy Co., Ltd |  | EP Cube2 UL-S-30G {208V, 6.6kW} | Lithium Iron Phosphate | Y | TUV Rheinland of North America | 2026-03-26 | Ed. 3 : 2023 | Y | N | N | N | N | Y* |  | 6.6 kW, 30 kWh, energy storage system | 30 | 6.6 | 208 | 6.6 | TUV Rheinland of North America | [3/17/2026] | No Information Submitted | No Information Submitted | No Information Submitted | No Information Submitted | No Information Submitted | TUV Rheinland | 2025-09-30 |  | No Information Submitted | No Information Submitted | N |  | 2026-07-21 | 2026-08-21 | [8 empty] | N | bar: G1AI to G6AI
Eternalplanet Energy Co., Ltd |  | EP Cube2 UL-S-30G {208V, 9.9kW} | Lithium Iron Phosphate | Y | TUV Rheinland of North America | 2026-03-26 | Ed. 3 : 2023 | Y | N | N | N | N | Y* |  | 9.9 kW, 30 kWh, energy storage system | 30 | 9.9 | 208 | 9.9 | TUV Rheinland of North America | [3/17/2026] | No Information Submitted | No Information Submitted | No Information Submitted | No Information Submitted | No Information Submitted | TUV Rheinland | 2025-09-30 |  | No Information Submitted | No Information Submitted | N |  | 2026-07-21 | 2026-08-21 | [8 empty] | N | bar: G1AI to G6AI
Eternalplanet Energy Co., Ltd |  | EP Cube2 UL-S-30G {240V, 5.8kW} | Lithium Iron Phosphate | Y | TUV Rheinland of North America | 2026-03-26 | Ed. 3 : 2023 | Y | N | N | N | N | Y* |  | 5.8 kW, 30 kWh, energy storage system with PCS functionality | 30 | 5.8 | 240 | 5.8 | TUV Rheinland of North America | [3/17/2026] | No Information Submitted | No Information Submitted | No Information Submitted | No Information Submitted | No Information Submitted | TUV Rheinland | 2025-09-30 |  | No Information Submitted | No Information Submitted | N |  | 2026-07-21 | 2026-08-21 | [8 empty] | N | bar: G1AI to G6AI
Eternalplanet Energy Co., Ltd |  | EP Cube2 UL-S-30G {240V, 7.6kW} | Lithium Iron Phosphate | Y | TUV Rheinland of North America | 2026-03-26 | Ed. 3 : 2023 | Y | N | N | N | N | Y* |  | 7.6 kW, 30 kWh, energy storage system with PCS functionality | 30 | 7.6 | 240 | 7.6 | TUV Rheinland of North America | [3/17/2026] | No Information Submitted | No Information Submitted | No Information Submitted | No Information Submitted | No Information Submitted | TUV Rheinland | 2025-09-30 |  | No Information Submitted | No Information Submitted | N |  | 2026-07-21 | 2026-08-21 | [8 empty] | N | bar: G1AI to G6AI
Eternalplanet Energy Co., Ltd |  | EP Cube2 UL-S-30G {240V, 9.6kW} | Lithium Iron Phosphate | Y | TUV Rheinland of North America | 2026-03-26 | Ed. 3 : 2023 | Y | N | N | N | N | Y* |  | 9.6 kW, 30 kWh, energy storage system with PCS functionality | 30 | 9.6 | 240 | 9.6 | TUV Rheinland of North America | [3/17/2026] | No Information Submitted | No Information Submitted | No Information Submitted | No Information Submitted | No Information Submitted | TUV Rheinland | 2025-09-30 |  | No Information Submitted | No Information Submitted | N |  | 2026-07-21 | 2026-08-21 | [8 empty] | N | bar: G1AI to G6AI
Eternalplanet Energy Co., Ltd | EternalPlanet | EP Cube2 UL-S-35G | Lithium Iron Phosphate | Y | TUV Rheinland | 2025-09-30 | Ed. 3 : 2023 | Y | N | N | N | N | Y* |  | 11.5 kW, 35 kWh, 240 Vac energy storage system | 35 | 11.5 | 240 | 11.5 | TUV Rheinland | [9/30/2025] | No Information Submitted | No Information Submitted | No Information Submitted | No Information Submitted | No Information Submitted | TUV Rheinland | 2025-09-30 |  | 88.62 | Basic, TOU | Y (2022) |  | 2025-11-12 | 2026-02-02
Eternalplanet Energy Co., Ltd |  | EP Cube2 UL-S-35G {208V, 5kW} | Lithium Iron Phosphate | Y | TUV Rheinland of North America | 2026-03-26 | Ed. 3 : 2023 | Y | N | N | N | N | Y* |  | 5 kW, 35 kWh, energy storage system | 35 | 5 | 208 | 5 | TUV Rheinland of North America | [3/17/2026] | No Information Submitted | No Information Submitted | No Information Submitted | No Information Submitted | No Information Submitted | TUV Rheinland | 2025-09-30 |  | No Information Submitted | No Information Submitted | N |  | 2026-07-21 | 2026-08-21 | [8 empty] | N | bar: G1AI to G6AI
Eternalplanet Energy Co., Ltd |  | EP Cube2 UL-S-35G {208V, 6.6kW} | Lithium Iron Phosphate | Y | TUV Rheinland of North America | 2026-03-26 | Ed. 3 : 2023 | Y | N | N | N | N | Y* |  | 6.6 kW, 35 kWh, energy storage system | 35 | 6.6 | 208 | 6.6 | TUV Rheinland of North America | [3/17/2026] | No Information Submitted | No Information Submitted | No Information Submitted | No Information Submitted | No Information Submitted | TUV Rheinland | 2025-09-30 |  | No Information Submitted | No Information Submitted | N |  | 2026-07-21 | 2026-08-21 | [8 empty] | N | bar: G1AI to G6AI
Eternalplanet Energy Co., Ltd |  | EP Cube2 UL-S-35G {208V, 9.9kW} | Lithium Iron Phosphate | Y | TUV Rheinland of North America | 2026-03-26 | Ed. 3 : 2023 | Y | N | N | N | N | Y* |  | 9.9 kW, 35 kWh, energy storage system | 35 | 9.9 | 208 | 9.9 | TUV Rheinland of North America | [3/17/2026] | No Information Submitted | No Information Submitted | No Information Submitted | No Information Submitted | No Information Submitted | TUV Rheinland | 2025-09-30 |  | No Information Submitted | No Information Submitted | N |  | 2026-07-21 | 2026-08-21 | [8 empty] | N | bar: G1AI to G6AI
Eternalplanet Energy Co., Ltd |  | EP Cube2 UL-S-35G {240V, 5.8kW} | Lithium Iron Phosphate | Y | TUV Rheinland of North America | 2026-03-26 | Ed. 3 : 2023 | Y | N | N | N | N | Y* |  | 5.8 kW, 35 kWh, energy storage system with PCS functionality | 35 | 5.8 | 240 | 5.8 | TUV Rheinland of North America | [3/17/2026] | No Information Submitted | No Information Submitted | No Information Submitted | No Information Submitted | No Information Submitted | TUV Rheinland | 2025-09-30 |  | No Information Submitted | No Information Submitted | N |  | 2026-07-21 | 2026-08-21 | [8 empty] | N | bar: G1AI to G6AI
Eternalplanet Energy Co., Ltd |  | EP Cube2 UL-S-35G {240V, 7.6kW} | Lithium Iron Phosphate | Y | TUV Rheinland of North America | 2026-03-26 | Ed. 3 : 2023 | Y | N | N | N | N | Y* |  | 7.6 kW, 35 kWh, energy storage system with PCS functionality | 35 | 7.6 | 240 | 7.6 | TUV Rheinland of North America | [3/17/2026] | No Information Submitted | No Information Submitted | No Information Submitted | No Information Submitted | No Information Submitted | TUV Rheinland | 2025-09-30 |  | No Information Submitted | No Information Submitted | N |  | 2026-07-21 | 2026-08-21 | [8 empty] | N | bar: G1AI to G6AI
Eternalplanet Energy Co., Ltd |  | EP Cube2 UL-S-35G {240V, 9.6kW} | Lithium Iron Phosphate | Y | TUV Rheinland of North America | 2026-03-26 | Ed. 3 : 2023 | Y | N | N | N | N | Y* |  | 9.6 kW, 35 kWh, energy storage system with PCS functionality | 35 | 9.6 | 240 | 9.6 | TUV Rheinland of North America | [3/17/2026] | No Information Submitted | No Information Submitted | No Information Submitted | No Information Submitted | No Information Submitted | TUV Rheinland | 2025-09-30 |  | No Information Submitted | No Information Submitted | N |  | 2026-07-21 | 2026-08-21 | [8 empty] | N | bar: G1AI to G6AI
Eternalplanet Energy Co., Ltd | EternalPlanet | EP Cube2 UL-S-40G | Lithium Iron Phosphate | Y | TUV Rheinland | 2025-09-30 | Ed. 3 : 2023 | Y | N | N | N | N | Y* |  | 11.5 kW, 40 kWh, 240 Vac energy storage system | 40 | 11.5 | 240 | 11.5 | TUV Rheinland | [9/30/2025] | No Information Submitted | No Information Submitted | No Information Submitted | No Information Submitted | No Information Submitted | TUV Rheinland | 2025-09-30 |  | 89.14 | Basic, TOU | Y (2022) |  | 2025-11-12 | 2026-02-02
Eternalplanet Energy Co., Ltd |  | EP Cube2 UL-S-40G {208V, 5kW} | Lithium Iron Phosphate | Y | TUV Rheinland of North America | 2026-03-26 | Ed. 3 : 2023 | Y | N | N | N | N | Y* |  | 5 kW, 40 kWh, energy storage system | 40 | 5 | 208 | 5 | TUV Rheinland of North America | [3/17/2026] | No Information Submitted | No Information Submitted | No Information Submitted | No Information Submitted | No Information Submitted | TUV Rheinland | 2025-09-30 |  | No Information Submitted | No Information Submitted | N |  | 2026-07-21 | 2026-08-21 | [8 empty] | N | bar: G1AI to G6AI
Eternalplanet Energy Co., Ltd |  | EP Cube2 UL-S-40G {208V, 6.6kW} | Lithium Iron Phosphate | Y | TUV Rheinland of North America | 2026-03-26 | Ed. 3 : 2023 | Y | N | N | N | N | Y* |  | 6.6 kW, 40 kWh, energy storage system | 40 | 6.6 | 208 | 6.6 | TUV Rheinland of North America | [3/17/2026] | No Information Submitted | No Information Submitted | No Information Submitted | No Information Submitted | No Information Submitted | TUV Rheinland | 2025-09-30 |  | No Information Submitted | No Information Submitted | N |  | 2026-07-21 | 2026-08-21 | [8 empty] | N | bar: G1AI to G6AI
Eternalplanet Energy Co., Ltd |  | EP Cube2 UL-S-40G {208V, 9.9kW} | Lithium Iron Phosphate | Y | TUV Rheinland of North America | 2026-03-26 | Ed. 3 : 2023 | Y | N | N | N | N | Y* |  | 9.9 kW, 40 kWh, energy storage system | 40 | 9.9 | 208 | 9.9 | TUV Rheinland of North America | [3/17/2026] | No Information Submitted | No Information Submitted | No Information Submitted | No Information Submitted | No Information Submitted | TUV Rheinland | 2025-09-30 |  | No Information Submitted | No Information Submitted | N |  | 2026-07-21 | 2026-08-21 | [8 empty] | N | bar: G1AI to G6AI
Eternalplanet Energy Co., Ltd |  | EP Cube2 UL-S-40G {240V, 5.8kW} | Lithium Iron Phosphate | Y | TUV Rheinland of North America | 2026-03-26 | Ed. 3 : 2023 | Y | N | N | N | N | Y* |  | 5.8 kW, 40 kWh, energy storage system with PCS functionality | 40 | 5.8 | 240 | 5.8 | TUV Rheinland of North America | [3/17/2026] | No Information Submitted | No Information Submitted | No Information Submitted | No Information Submitted | No Information Submitted | TUV Rheinland | 2025-09-30 |  | No Information Submitted | No Information Submitted | N |  | 2026-07-21 | 2026-08-21 | [8 empty] | N | bar: G1AI to G6AI
Eternalplanet Energy Co., Ltd |  | EP Cube2 UL-S-40G {240V, 7.6kW} | Lithium Iron Phosphate | Y | TUV Rheinland of North America | 2026-03-26 | Ed. 3 : 2023 | Y | N | N | N | N | Y* |  | 7.6 kW, 40 kWh, energy storage system with PCS functionality | 40 | 7.6 | 240 | 7.6 | TUV Rheinland of North America | [3/17/2026] | No Information Submitted | No Information Submitted | No Information Submitted | No Information Submitted | No Information Submitted | TUV Rheinland | 2025-09-30 |  | No Information Submitted | No Information Submitted | N |  | 2026-07-21 | 2026-08-21 | [8 empty] | N | bar: G1AI to G6AI
Eternalplanet Energy Co., Ltd |  | EP Cube2 UL-S-40G {240V, 9.6kW} | Lithium Iron Phosphate | Y | TUV Rheinland of North America | 2026-03-26 | Ed. 3 : 2023 | Y | N | N | N | N | Y* |  | 9.6 kW, 40 kWh, energy storage system with PCS functionality | 40 | 9.6 | 240 | 9.6 | TUV Rheinland of North America | [3/17/2026] | No Information Submitted | No Information Submitted | No Information Submitted | No Information Submitted | No Information Submitted | TUV Rheinland | 2025-09-30 |  | No Information Submitted | No Information Submitted | N |  | 2026-07-21 | 2026-08-21 | [8 empty] | N | bar: G1AI to G6AI
EVE Power Co., Ltd. |  | T231H202 | Lithium Ion | N | CSA Group | 2026-02-14 | Ed. 3 : 2025 | Y | N | N | N | N | Y* |  | 125 kW, 261 kWh, energy storage system | 261 | 125 | 480 | No Information Submitted | CSA Group | [11/29/2024] | No Information Submitted | No Information Submitted | No Information Submitted | No Information Submitted | No Information Submitted | CSA Group | 2024-08-15 |  | No Information Submitted | No Information Submitted | N |  | 2026-04-13 | [9 empty] | N | bar: G1AI to G6AI
EVE Power Co., Ltd. |  | S256H201 | Lithium Ion | Y | UL | 2025-12-31 | Ed. 3 : 2025 | N | N | N | N | N | N |  | 1254 kW, 2507 kWh, energy storage system | 2507 | 1254 | 480 | 1254 | No Information Submitted | No Information Submitted | No Information Submitted | No Information Submitted | No Information Submitted | No Information Submitted | No Information Submitted | No Information Submitted | No Information Submitted |  | No Information Submitted | No Information Submitted | N |  | 2026-07-13 |  | No Information Submitted | No Information Submitted | No Information Submitted | No Information Submitted | No Information Submitted | No Information Submitted | No Information Submitted | No Information Submitted | No Information Submitted
EVE Power Co., Ltd. |  | S356H201 | Lithium Ion | Y | UL | 2025-12-31 | Ed. 3 : 2025 | N | N | N | N | N | N |  | 1672 kW, 3343 kWh, energy storage system | 3343 | 1672 | 480 | 1672 | No Information Submitted | No Information Submitted | No Information Submitted | No Information Submitted | No Information Submitted | No Information Submitted | No Information Submitted | No Information Submitted | No Information Submitted |  | No Information Submitted | No Information Submitted | N |  | 2026-07-13 |  | No Information Submitted | No Information Submitted | No Information Submitted | No Information Submitted | No Information Submitted | No Information Submitted | No Information Submitted | No Information Submitted | No Information Submitted
EVE Power Co., Ltd. |  | S456H201 | Lithium Ion | Y | UL | 2025-12-31 | Ed. 3 : 2025 | N | N | N | N | N | N |  | 2090 kW, 4179 kWh, energy storage system | 4179 | 2090 | 480 | 2090 | No Information Submitted | No Information Submitted | No Information Submitted | No Information Submitted | No Information Submitted | No Information Submitted | No Information Submitted | No Information Submitted | No Information Submitted |  | No Information Submitted | No Information Submitted | N |  | 2026-07-13 |  | No Information Submitted | No Information Submitted | No Information Submitted | No Information Submitted | No Information Submitted | No Information Submitted | No Information Submitted | No Information Submitted | No Information Submitted
EVE Power Co., Ltd. |  | S556H201 | Lithium Ion | Y | UL | 2025-12-31 | Ed. 3 : 2025 | N | N | N | N | N | N |  | 2500 kW, 5015 kWh, energy storage system | 5015 | 2500 | 480 | 2500 | No Information Submitted | No Information Submitted | No Information Submitted | No Information Submitted | No Information Submitted | No Information Submitted | No Information Submitted | No Information Submitted | No Information Submitted |  | No Information Submitted | No Information Submitted | N |  | 2026-03-11 | [9 empty] | N | bar: G1AI to G6AI
EVO Power USA, Inc. |  | EVO-FLEX-125kW/250kWh-480V | Lithium Ion | N | CSA Group | 2024-10-31 | Ed. 3 : 2023 | Y | N | N | N | N | Y* | Y | 125 kW, 289 kWh, energy storage system | 289 | 125 | 480 | 125 | CSA Group | [11/15/2024] | No Information Submitted | No Information Submitted | No Information Submitted | No Information Submitted | No Information Submitted | CSA Group | 2024-12-04 | 2026-06-01 | No Information Submitted | No Information Submitted | N |  | 2025-02-03 | 2026-06-01
Exro Technologies Inc. |  | CLD-90kW-192kWh | Lithium Iron Phosphate | N | Intertek | 2024-06-27 | Ed. 2 : 2020 | Y | Y | Y | Y | Y | N | Y | 90 kW, 192 kWh, 208 Vac battery energy storage system | 192 | 90 | 208 | 90 | Intertek | [6/27/2024] | Intertek | [6/27/2024] | [1.1.16] | [8/22/2019] | 2024-10-11 | No Information Submitted | No Information Submitted | 2024-10-11 | No Information Submitted | No Information Submitted | N |  | 2024-10-11
Far East Energy Storage Technology Co., Ltd. |  | PowerPLANT-S125KA232K-3G60US-rp1 | Lithium Iron Phosphate | N | SGS | 2025-12-31 | Ed. 3 : 2023 | Y | N | N | N | N | N |  | 125 kW, 232 kWh, energy storage system | 232 | 125 | 480 | 125 | Intertek | [1/16/2024] | No Information Submitted | No Information Submitted | No Information Submitted | No Information Submitted | No Information Submitted | No Information Submitted | No Information Submitted |  | No Information Submitted | No Information Submitted | N |  | 2026-02-11 | [9 empty] | N | bar: G1AI to G6AI
Far East Energy Storage Technology Co., Ltd. |  | T231H202 | Lithium Ion | N | CSA Group | 2026-03-10 | Ed. 3 : 2025 | Y | N | N | N | N | Y* |  | 125 kW, 261 kWh, battery energy storage system | 261 | 125 | 480 | No Information Submitted | CSA Group | [11/29/2024] | No Information Submitted | No Information Submitted | No Information Submitted | No Information Submitted | No Information Submitted | CSA Group | 2024-08-15 |  | No Information Submitted | No Information Submitted | N |  | 2026-05-21 | [9 empty] | N | bar: G1AI to G6AI
Far East Energy Storage Technology Co., Ltd. |  | PowerPLANT-S125KA279K-3G60US-rp1 | Lithium Iron Phosphate | N | SGS | 2025-12-31 | Ed. 3 : 2023 | Y | N | N | N | N | N |  | 125 kW, 279 kWh, energy storage system | 279 | 125 | 480 | 125 | Intertek | [1/16/2024] | No Information Submitted | No Information Submitted | No Information Submitted | No Information Submitted | No Information Submitted | No Information Submitted | No Information Submitted |  | No Information Submitted | No Information Submitted | N |  | 2026-02-11 | [9 empty] | N | bar: G1AI to G6AI
Far East Energy Storage Technology Co., Ltd. |  | PowerPLANT-S125KA326K-3G60US-rp1 | Lithium Iron Phosphate | N | SGS | 2025-12-31 | Ed. 3 : 2023 | Y | N | N | N | N | N |  | 125 kW, 326 kWh, energy storage system | 326 | 125 | 480 | 125 | Intertek | [1/16/2024] | No Information Submitted | No Information Submitted | No Information Submitted | No Information Submitted | No Information Submitted | No Information Submitted | No Information Submitted |  | No Information Submitted | No Information Submitted | N |  | 2026-02-11 | [9 empty] | N | bar: G1AI to G6AI
Far East Energy Storage Technology Co., Ltd. |  | PowerPLANT-S125KA464K-3G60US-rp1 | Lithium Iron Phosphate | N | SGS | 2025-12-31 | Ed. 3 : 2023 | Y | N | N | N | N | N |  | 125 kW, 464 kWh, energy storage system | 464 | 125 | 480 | 125 | Intertek | [1/16/2024] | No Information Submitted | No Information Submitted | No Information Submitted | No Information Submitted | No Information Submitted | No Information Submitted | No Information Submitted |  | No Information Submitted | No Information Submitted | N |  | 2026-02-11 | [9 empty] | N | bar: G1AI to G6AI
Far East Energy Storage Technology Co., Ltd. |  | PowerPLANT-S250KA464K-3G60US-rp1 | Lithium Iron Phosphate | N | SGS | 2025-12-31 | Ed. 3 : 2023 | Y | N | N | N | N | N |  | 250 kW, 464 kWh, energy storage system | 464 | 250 | 480 | 250 | Intertek | [1/16/2024] | No Information Submitted | No Information Submitted | No Information Submitted | No Information Submitted | No Information Submitted | No Information Submitted | No Information Submitted |  | No Information Submitted | No Information Submitted | N |  | 2026-02-11 | [9 empty] | N | bar: G1AI to G6AI
Far East Energy Storage Technology Co., Ltd. |  | PowerPLANT-S125KA511K-3G60US-rp1 | Lithium Iron Phosphate | N | SGS | 2025-12-31 | Ed. 3 : 2023 | Y | N | N | N | N | N |  | 125 kW, 511 kWh, energy storage system | 511 | 125 | 480 | 125 | Intertek | [1/16/2024] | No Information Submitted | No Information Submitted | No Information Submitted | No Information Submitted | No Information Submitted | No Information Submitted | No Information Submitted |  | No Information Submitted | No Information Submitted | N |  | 2026-02-11 | [9 empty] | N | bar: G1AI to G6AI
Far East Energy Storage Technology Co., Ltd. |  | PowerPLANT-S250KA511K-3G60US-rp1 | Lithium Iron Phosphate | N | SGS | 2025-12-31 | Ed. 3 : 2023 | Y | N | N | N | N | N |  | 250 kW, 511 kWh, energy storage system | 511 | 250 | 480 | 250 | Intertek | [1/16/2024] | No Information Submitted | No Information Submitted | No Information Submitted | No Information Submitted | No Information Submitted | No Information Submitted | No Information Submitted |  | No Information Submitted | No Information Submitted | N |  | 2026-02-11 | [9 empty] | N | bar: G1AI to G6AI
Far East Energy Storage Technology Co., Ltd. |  | PowerPLANT-S125KA558K-3G60US-rp1 | Lithium Iron Phosphate | N | SGS | 2025-12-31 | Ed. 3 : 2023 | Y | N | N | N | N | N |  | 125 kW, 558 kWh, energy storage system | 558 | 125 | 480 | 125 | Intertek | [1/16/2024] | No Information Submitted | No Information Submitted | No Information Submitted | No Information Submitted | No Information Submitted | No Information Submitted | No Information Submitted |  | No Information Submitted | No Information Submitted | N |  | 2026-02-11 | [9 empty] | N | bar: G1AI to G6AI
Far East Energy Storage Technology Co., Ltd. |  | PowerPLANT-S250KA558K-3G60US-rp1 | Lithium Iron Phosphate | N | SGS | 2025-12-31 | Ed. 3 : 2023 | Y | N | N | N | N | N |  | 250 kW, 558 kWh, energy storage system | 558 | 250 | 480 | 250 | Intertek | [1/16/2024] | No Information Submitted | No Information Submitted | No Information Submitted | No Information Submitted | No Information Submitted | No Information Submitted | No Information Submitted |  | No Information Submitted | No Information Submitted | N |  | 2026-02-11 | [9 empty] | N | bar: G1AI to G6AI
Far East Energy Storage Technology Co., Ltd. |  | PowerPLANT-S125KA605K-3G60US-rp1 | Lithium Iron Phosphate | N | SGS | 2025-12-31 | Ed. 3 : 2023 | Y | N | N | N | N | N |  | 125 kW, 605 kWh, energy storage system | 605 | 125 | 480 | 125 | Intertek | [1/16/2024] | No Information Submitted | No Information Submitted | No Information Submitted | No Information Submitted | No Information Submitted | No Information Submitted | No Information Submitted |  | No Information Submitted | No Information Submitted | N |  | 2026-02-11 | [9 empty] | N | bar: G1AI to G6AI
Far East Energy Storage Technology Co., Ltd. |  | PowerPLANT-S250KA605K-3G60US-rp1 | Lithium Iron Phosphate | N | SGS | 2025-12-31 | Ed. 3 : 2023 | Y | N | N | N | N | N |  | 250 kW, 605 kWh, energy storage system | 605 | 250 | 480 | 250 | Intertek | [1/16/2024] | No Information Submitted | No Information Submitted | No Information Submitted | No Information Submitted | No Information Submitted | No Information Submitted | No Information Submitted |  | No Information Submitted | No Information Submitted | N |  | 2026-02-11 | [9 empty] | N | bar: G1AI to G6AI
Far East Energy Storage Technology Co., Ltd. |  | PowerPLANT-S125KA652K-3G60US-rp1 | Lithium Iron Phosphate | N | SGS | 2025-12-31 | Ed. 3 : 2023 | Y | N | N | N | N | N |  | 125 kW, 652 kWh, energy storage system | 652 | 125 | 480 | 125 | Intertek | [1/16/2024] | No Information Submitted | No Information Submitted | No Information Submitted | No Information Submitted | No Information Submitted | No Information Submitted | No Information Submitted |  | No Information Submitted | No Information Submitted | N |  | 2026-02-11 | [9 empty] | N | bar: G1AI to G6AI
Far East Energy Storage Technology Co., Ltd. |  | PowerPLANT-S250KA652K-3G60US-rp1 | Lithium Iron Phosphate | N | SGS | 2025-12-31 | Ed. 3 : 2023 | Y | N | N | N | N | N |  | 250 kW, 652 kWh, energy storage system | 652 | 250 | 480 | 250 | Intertek | [1/16/2024] | No Information Submitted | No Information Submitted | No Information Submitted | No Information Submitted | No Information Submitted | No Information Submitted | No Information Submitted |  | No Information Submitted | No Information Submitted | N |  | 2026-02-11 | [9 empty] | N | bar: G1AI to G6AI
Far East Energy Storage Technology Co., Ltd. |  | PowerSTROM-556H2-01 | Lithium Ion | Y | UL | 2026-02-10 | Ed. 3 : 2025 | N | N | N | N | N | N |  | 2500 kW, 5015 kWh, battery energy storage system | 5015 | 2500 | 480 | 2500 | No Information Submitted | No Information Submitted | No Information Submitted | No Information Submitted | No Information Submitted | No Information Submitted | No Information Submitted | No Information Submitted | No Information Submitted |  | No Information Submitted | No Information Submitted | N |  | 2026-04-13 |  | No Information Submitted | No Information Submitted | No Information Submitted | No Information Submitted | No Information Submitted | No Information Submitted | No Information Submitted | No Information Submitted | No Information Submitted
Fortress Power LLC |  | eFlex 5.4 | Lithium Iron Phosphate | N | Intertek | 2021-04-26 | Ed. 1 : 2016 | N | N | N | N | N | N | N | 5 kW, 5.4 kWh, lithium iron phospahte battery storage system | 5.374 | 5 | Not Applicable | 5 | No Information Submitted | No Information Submitted | No Information Submitted | No Information Submitted | No Information Submitted | No Information Submitted | No Information Submitted | No Information Submitted | No Information Submitted | No Information Submitted | No Information Submitted | No Information Submitted | N |  | 2021-06-21 |  | Not Applicable | Not Applicable | Not Applicable | Not Applicable | Not Applicable | Not Applicable | Not Applicable | Not Applicable | Not Applicable
Fortress Power LLC |  | eFlex Max DC energy storage system-5.4P1 | Lithium Iron Phosphate | N | Intertek | 2024-12-04 | Ed. 3 : 2023 | N | N | N | N | N | N | N | 5.1 kW, 5.3 kWh, energy storage system | 5.376 | 5.12 | Not Applicable | 5.12 | No Information Submitted | No Information Submitted | No Information Submitted | No Information Submitted | No Information Submitted | No Information Submitted | No Information Submitted | No Information Submitted | No Information Submitted | No Information Submitted | No Information Submitted | No Information Submitted | N |  | 2025-06-23 |  | Not Applicable | Not Applicable | Not Applicable | Not Applicable | Not Applicable | Not Applicable | Not Applicable | Not Applicable | Not Applicable
Fortress Power LLC | Fortress Power | eForce DC energy storage system-9.6P1-0 | Lithium Iron Phosphate | N | Intertek | 2025-01-26 | Ed. 3 : 2023 | N | N | N | N | N | N | N | 9.36 kW, 9.6 kWh, battery energy storage system | 9.6 | 9.36 | Not Applicable | 9.36 | No Information Submitted | No Information Submitted | No Information Submitted | No Information Submitted | No Information Submitted | No Information Submitted | No Information Submitted | No Information Submitted | No Information Submitted | No Information Submitted | 98 [FP-ENVY-8K] | FP-ENVY-8K - Basic, TOU, Advanced DR FP-ENVY-10K - Basic, TOU, Advanced DR FP-ENVY-12K - Basic, TOU, Advanced DR | Y (2022) |  | 2025-04-11 | 2025-06-23 | Not Applicable | Not Applicable | Not Applicable | Not Applicable | Not Applicable | Not Applicable | Not Applicable | Not Applicable | Not Applicable
Fortress Power LLC | Fortress Power LLC | Avalon-ESS-11.4P1-9.8P1M2 | Lithium Ion | Y | Intertek | 2023-12-13 | Ed. 2 : 2020 | Y | Y | Y | Y | Y | Y* | Y | 11.4 kW, 9.8 kWh, energy storage system | 9.8 | 11.4 | 240 | 11.4 | CSA Group | [9/8/2023] | CSA Group | [9/8/2023] | [A2] | [9/8/2023] | 2024-03-01 | CSA Group | 2024-01-08 | 2024-03-01 | 93 | Basic, Advance DR | Y (2022) |  | 2024-03-01 | 2024-05-21
Fortress Power LLC | Fortress Power LLC | Avalon-ESS-5P1-9.8P1M2 | Lithium Ion | Y | Intertek | 2023-12-13 | Ed. 2 : 2020 | Y | Y | Y | Y | Y | Y* | Y | 5 kW, 9.8 kWh, energy storage system | 9.8 | 5 | 240 | 5 | CSA Group | [9/8/2023] | CSA Group | [9/8/2023] | [A2] | [9/8/2023] | 2024-03-01 | CSA Group | 2024-01-08 | 2024-03-01 | 93 | Basic, Advance DR | Y (2022) |  | 2024-03-01 | 2024-05-21
Fortress Power LLC | Fortress Power LLC | Avalon-ESS-7.6P1-9.8P1M2 | Lithium Ion | Y | Intertek | 2023-12-13 | Ed. 2 : 2020 | Y | Y | Y | Y | Y | Y* | Y | 7.6 kW, 9.8 kWh, energy storage system | 9.8 | 7.6 | 240 | 7.6 | CSA Group | [9/8/2023] | CSA Group | [9/8/2023] | [A2] | [9/8/2023] | 2024-03-01 | CSA Group | 2024-01-08 | 2024-03-01 | 93 | Basic, Advance DR | Y (2022) |  | 2024-03-01 | 2024-05-21
Fortress Power LLC | Fortress Power LLC | Avalon-PRO-11.4P1-9.8P1M2 | Lithium Ion | Y | Intertek | 2023-12-13 | Ed. 2 : 2020 | Y | Y | Y | Y | Y | Y* | Y | 11.4 kW, 9.8 kWh, energy storage system | 9.8 | 11.4 | 240 | 11.4 | CSA Group | [9/8/2023] | CSA Group | [9/8/2023] | [A2] | [9/8/2023] | 2024-03-01 | CSA Group | 2024-01-08 | 2024-03-01 | 93 | Basic, Advance DR | Y (2022) |  | 2024-03-01 | 2024-05-21
Fortress Power LLC | Fortress Power LLC | Avalon-PRO-5P1-9.8P1M2 | Lithium Ion | Y | Intertek | 2023-12-13 | Ed. 2 : 2020 | Y | Y | Y | Y | Y | Y* | Y | 5 kW, 9.8 kWh, energy storage system | 9.8 | 5 | 240 | 5 | CSA Group | [9/8/2023] | CSA Group | [9/8/2023] | [A2] | [9/8/2023] | 2024-03-01 | CSA Group | 2024-01-08 | 2024-03-01 | 93 | Basic, Advance DR | Y (2022) |  | 2024-03-01 | 2024-05-21
Fortress Power LLC | Fortress Power LLC | Avalon-PRO-7.6P1-9.8P1M2 | Lithium Ion | Y | Intertek | 2023-12-13 | Ed. 2 : 2020 | Y | Y | Y | Y | Y | Y* | Y | 7.6 kW, 9.8 kWh, energy storage system | 9.8 | 7.6 | 240 | 7.6 | CSA Group | [9/8/2023] | CSA Group | [9/8/2023] | [A2] | [9/8/2023] | 2024-03-01 | CSA Group | 2024-01-08 | 2024-03-01 | 93 | Basic, Advance DR | Y (2022) |  | 2024-03-01 | 2024-05-21
Fortress Power LLC |  | DuraRack DC energy storage system-10.8P2 | Lithium Iron Phosphate | N | Intertek | 2024-12-04 | Ed. 3 : 2023 | N | N | N | N | N | N | N | 9.2 kW, 10.7 kWh, energy storage system | 10.752 | 9.216 | Not Applicable | 9.216 | No Information Submitted | No Information Submitted | No Information Submitted | No Information Submitted | No Information Submitted | No Information Submitted | No Information Submitted | No Information Submitted | No Information Submitted | No Information Submitted | No Information Submitted | No Information Submitted | N |  | 2025-06-11 |  | Not Applicable | Not Applicable | Not Applicable | Not Applicable | Not Applicable | Not Applicable | Not Applicable | Not Applicable | Not Applicable
Fortress Power LLC |  | eFlex Max DC energy storage system-10.8P2 | Lithium Iron Phosphate | N | Intertek | 2024-12-04 | Ed. 3 : 2023 | N | N | N | N | N | N | N | 10.2 kW, 10.7 kWh, energy storage system | 10.752 | 10.24 | Not Applicable | 10.24 | No Information Submitted | No Information Submitted | No Information Submitted | No Information Submitted | No Information Submitted | No Information Submitted | No Information Submitted | No Information Submitted | No Information Submitted | No Information Submitted | No Information Submitted | No Information Submitted | N |  | 2025-06-23 |  | Not Applicable | Not Applicable | Not Applicable | Not Applicable | Not Applicable | Not Applicable | Not Applicable | Not Applicable | Not Applicable
Fortress Power LLC | Fortress Power LLC | Avalon-ESS-11.4P1-14.7P1M3 | Lithium Ion | Y | Intertek | 2023-12-13 | Ed. 2 : 2020 | Y | Y | Y | Y | Y | Y* | Y | 11.4 kW, 14.7 kWh, energy storage system | 14.7 | 11.4 | 240 | 11.4 | CSA Group | [9/8/2023] | CSA Group | [9/8/2023] | [A2] | [9/8/2023] | 2024-03-01 | CSA Group | 2024-01-08 | 2024-03-01 | 93 | Basic, Advance DR | Y (2022) |  | 2024-03-01 | 2024-05-21
Fortress Power LLC | Fortress Power LLC | Avalon-ESS-5P1-14.7P1M3 | Lithium Ion | Y | Intertek | 2023-12-13 | Ed. 2 : 2020 | Y | Y | Y | Y | Y | Y* | Y | 5 kW, 14.7 kWh, energy storage system | 14.7 | 5 | 240 | 5 | CSA Group | [9/8/2023] | CSA Group | [9/8/2023] | [A2] | [9/8/2023] | 2024-03-01 | CSA Group | 2024-01-08 | 2024-03-01 | 93 | Basic, Advance DR | Y (2022) |  | 2024-03-01 | 2024-05-21
Fortress Power LLC | Fortress Power LLC | Avalon-ESS-7.6P1-14.7P1M3 | Lithium Ion | Y | Intertek | 2023-12-13 | Ed. 2 : 2020 | Y | Y | Y | Y | Y | Y* | Y | 7.6 kW, 14.7 kWh, energy storage system | 14.7 | 7.6 | 240 | 7.6 | CSA Group | [9/8/2023] | CSA Group | [9/8/2023] | [A2] | [9/8/2023] | 2024-03-01 | CSA Group | 2024-01-08 | 2024-03-01 | 93 | Basic, Advance DR | Y (2022) |  | 2024-03-01 | 2024-05-21
Fortress Power LLC | Fortress Power LLC | Avalon-PRO-11.4P1-14.7P1M3 | Lithium Ion | Y | Intertek | 2023-12-13 | Ed. 2 : 2020 | Y | Y | Y | Y | Y | Y* | Y | 11.4 kW, 14.7 kWh, energy storage system | 14.7 | 11.4 | 240 | 11.4 | CSA Group | [9/8/2023] | CSA Group | [9/8/2023] | [A2] | [9/8/2023] | 2024-03-01 | CSA Group | 2024-01-08 | 2024-03-01 | 93 | Basic, Advance DR | Y (2022) |  | 2024-03-01 | 2024-05-21
Fortress Power LLC | Fortress Power LLC | Avalon-PRO-5P1-14.7P1M3 | Lithium Ion | Y | Intertek | 2023-12-13 | Ed. 2 : 2020 | Y | Y | Y | Y | Y | Y* | Y | 5 kW, 14.7 kWh, energy storage system | 14.7 | 5 | 240 | 5 | CSA Group | [9/8/2023] | CSA Group | [9/8/2023] | [A2] | [9/8/2023] | 2024-03-01 | CSA Group | 2024-01-08 | 2024-03-01 | 93 | Basic, Advance DR | Y (2022) |  | 2024-03-01 | 2024-05-21
Fortress Power LLC | Fortress Power LLC | Avalon-PRO-7.6P1-14.7P1M3 | Lithium Ion | Y | Intertek | 2023-12-13 | Ed. 2 : 2020 | Y | Y | Y | Y | Y | Y* | Y | 7.6 kW, 14.7 kWh, energy storage system | 14.7 | 7.6 | 240 | 7.6 | CSA Group | [9/8/2023] | CSA Group | [9/8/2023] | [A2] | [9/8/2023] | 2024-03-01 | CSA Group | 2024-01-08 | 2024-03-01 | 93 | Basic, Advance DR | Y (2022) |  | 2024-03-01 | 2024-05-21
Fortress Power LLC |  | eBoost DC Energy Storage System 16 P1 | Lithium Iron Phosphate | N | Intertek | 2025-11-11 | Ed. 3 : 2023 | N | N | N | N | N | N | N | 12.8 kW, 16.077 kWh, battery energy storage system | 16.077 | 12.8 | 51.2 | 12.8 | No Information Submitted | No Information Submitted | No Information Submitted | No Information Submitted | No Information Submitted | No Information Submitted | No Information Submitted | No Information Submitted | No Information Submitted | No Information Submitted | No Information Submitted | No Information Submitted | N |  | 2025-12-22
Fortress Power LLC |  | DuraRack DC energy storage system-16.2P3 | Lithium Iron Phosphate | N | Intertek | 2024-12-04 | Ed. 3 : 2023 | N | N | N | N | N | N | N | 13.8 kW, 16.1 kWh, energy storage system | 16.128 | 13.824 | Not Applicable | 13.824 | No Information Submitted | No Information Submitted | No Information Submitted | No Information Submitted | No Information Submitted | No Information Submitted | No Information Submitted | No Information Submitted | No Information Submitted | No Information Submitted | No Information Submitted | No Information Submitted | N |  | 2025-06-11 |  | Not Applicable | Not Applicable | Not Applicable | Not Applicable | Not Applicable | Not Applicable | Not Applicable | Not Applicable | Not Applicable
Fortress Power LLC |  | eFlex Max DC energy storage system-16.2P3 | Lithium Iron Phosphate | N | Intertek | 2024-12-04 | Ed. 3 : 2023 | N | N | N | N | N | N | N | 13.8 kW, 16.1 kWh, energy storage system | 16.128 | 13.824 | Not Applicable | 13.824 | No Information Submitted | No Information Submitted | No Information Submitted | No Information Submitted | No Information Submitted | No Information Submitted | No Information Submitted | No Information Submitted | No Information Submitted | No Information Submitted | No Information Submitted | No Information Submitted | N |  | 2025-06-23 |  | Not Applicable | Not Applicable | Not Applicable | Not Applicable | Not Applicable | Not Applicable | Not Applicable | Not Applicable | Not Applicable
Fortress Power LLC |  | eVaultMax | Lithium Iron Phosphate | N | Intertek | 2021-06-18 | Ed. 1 : 2016 | N | N | N | N | N | N | N | 9.2 kW, 18.5 kWh, lithium iron phosphate energy storage system | 18.43 | 9.2 | Not Applicable | 9.2 | No Information Submitted | No Information Submitted | No Information Submitted | No Information Submitted | No Information Submitted | No Information Submitted | No Information Submitted | No Information Submitted | No Information Submitted | No Information Submitted | No Information Submitted | No Information Submitted | N |  | 2021-09-01 |  | Not Applicable | Not Applicable | Not Applicable | Not Applicable | Not Applicable | Not Applicable | Not Applicable | Not Applicable | Not Applicable
Fortress Power LLC | Fortress Power | eForce DC energy storage system-19.2P2-0 | Lithium Iron Phosphate | N | Intertek | 2025-01-26 | Ed. 3 : 2023 | N | N | N | N | N | N | N | 12 kW, 19.2 kWh, battery energy storage system | 19.2 | 12 | Not Applicable | 12 | No Information Submitted | No Information Submitted | No Information Submitted | No Information Submitted | No Information Submitted | No Information Submitted | No Information Submitted | No Information Submitted | No Information Submitted | No Information Submitted | 98 [FP-ENVY-8K] 98 [FP-ENVY-10K] 98 [FP-ENVY-12K] | FP-ENVY-8K - Basic, TOU, Advanced DR FP-ENVY-10K - Basic, TOU, Advanced DR FP-ENVY-12K - Basic, TOU, Advanced DR | Y (2022) |  | 2025-04-11 | 2025-06-23 | Not Applicable | Not Applicable | Not Applicable | Not Applicable | Not Applicable | Not Applicable | Not Applicable | Not Applicable | Not Applicable
Fortress Power LLC | Fortress Power LLC | Avalon-ESS-11.4P1-19.6P1M4 | Lithium Ion | Y | Intertek | 2023-12-13 | Ed. 2 : 2020 | Y | Y | Y | Y | Y | Y* | Y | 11.4 kW, 19.6 kWh, energy storage system | 19.6 | 11.4 | 240 | 11.4 | CSA Group | [9/8/2023] | CSA Group | [9/8/2023] | [A2] | [9/8/2023] | 2024-03-01 | CSA Group | 2024-01-08 | 2024-03-01 | 93 | Basic, Advance DR | Y (2022) |  | 2024-03-01 | 2024-05-21
Fortress Power LLC | Fortress Power LLC | Avalon-ESS-11.4P1-19.6P2M2 | Lithium Ion | Y | Intertek | 2023-12-13 | Ed. 2 : 2020 | Y | Y | Y | Y | Y | Y* | Y | 11.4 kW, 19.6 kWh, energy storage system | 19.6 | 11.4 | 240 | 11.4 | CSA Group | [9/8/2023] | CSA Group | [9/8/2023] | [A2] | [9/8/2023] | 2024-03-01 | CSA Group | 2024-01-08 | 2024-03-01 | 93 | Basic, Advance DR | Y (2022) |  | 2024-03-01 | 2024-05-21
Fortress Power LLC | Fortress Power LLC | Avalon-ESS-11.4P2-19.6P1M2 | Lithium Ion | Y | Intertek | 2023-12-13 | Ed. 2 : 2020 | Y | Y | Y | Y | Y | Y* | Y | 22.8 kW, 19.6 kWh, energy storage system | 19.6 | 22.8 | 240 | 22.8 | CSA Group | [9/8/2023] | CSA Group | [9/8/2023] | [A2] | [9/8/2023] | 2024-03-01 | CSA Group | 2024-01-08 | 2024-03-01 | 93 | Basic, Advance DR | Y (2022) |  | 2024-03-01 | 2024-05-21
Fortress Power LLC | Fortress Power LLC | Avalon-ESS-5P1-19.6P1M4 | Lithium Ion | Y | Intertek | 2023-12-13 | Ed. 2 : 2020 | Y | Y | Y | Y | Y | Y* | Y | 5 kW, 19.6 kWh, energy storage system | 19.6 | 5 | 240 | 5 | CSA Group | [9/8/2023] | CSA Group | [9/8/2023] | [A2] | [9/8/2023] | 2024-03-01 | CSA Group | 2024-01-08 | 2024-03-01 | 93 | Basic, Advance DR | Y (2022) |  | 2024-03-01 | 2024-05-21
Fortress Power LLC | Fortress Power LLC | Avalon-ESS-5P1-19.6P2M2 | Lithium Ion | Y | Intertek | 2023-12-13 | Ed. 2 : 2020 | Y | Y | Y | Y | Y | Y* | Y | 5 kW, 19.6 kWh, energy storage system | 19.6 | 5 | 240 | 5 | CSA Group | [9/8/2023] | CSA Group | [9/8/2023] | [A2] | [9/8/2023] | 2024-03-01 | CSA Group | 2024-01-08 | 2024-03-01 | 93 | Basic, Advance DR | Y (2022) |  | 2024-03-01 | 2024-05-21
Fortress Power LLC | Fortress Power LLC | Avalon-ESS-5P2-19.6P1M2 | Lithium Ion | Y | Intertek | 2023-12-13 | Ed. 2 : 2020 | Y | Y | Y | Y | Y | Y* | Y | 10 kW, 19.6 kWh, energy storage system | 19.6 | 10 | 240 | 10 | CSA Group | [9/8/2023] | CSA Group | [9/8/2023] | [A2] | [9/8/2023] | 2024-03-01 | CSA Group | 2024-01-08 | 2024-03-01 | 93 | Basic, Advance DR | Y (2022) |  | 2024-03-01 | 2024-05-21
Fortress Power LLC | Fortress Power LLC | Avalon-ESS-7.6P1-19.6P1M4 | Lithium Ion | Y | Intertek | 2023-12-13 | Ed. 2 : 2020 | Y | Y | Y | Y | Y | Y* | Y | 7.6 kW, 19.6 kWh, energy storage system | 19.6 | 7.6 | 240 | 7.6 | CSA Group | [9/8/2023] | CSA Group | [9/8/2023] | [A2] | [9/8/2023] | 2024-03-01 | CSA Group | 2024-01-08 | 2024-03-01 | 93 | Basic, Advance DR | Y (2022) |  | 2024-03-01 | 2024-05-21
Fortress Power LLC | Fortress Power LLC | Avalon-ESS-7.6P1-19.6P2M2 | Lithium Ion | Y | Intertek | 2023-12-13 | Ed. 2 : 2020 | Y | Y | Y | Y | Y | Y* | Y | 7.6 kW, 19.6 kWh, energy storage system | 19.6 | 7.6 | 240 | 7.6 | CSA Group | [9/8/2023] | CSA Group | [9/8/2023] | [A2] | [9/8/2023] | 2024-03-01 | CSA Group | 2024-01-08 | 2024-03-01 | 93 | Basic, Advance DR | Y (2022) |  | 2024-03-01 | 2024-05-21
Fortress Power LLC | Fortress Power LLC | Avalon-ESS-7.6P2-19.6P1M2 | Lithium Ion | Y | Intertek | 2023-12-13 | Ed. 2 : 2020 | Y | Y | Y | Y | Y | Y* | Y | 15.2 kW, 19.6 kWh, energy storage system | 19.6 | 15.2 | 240 | 15.2 | CSA Group | [9/8/2023] | CSA Group | [9/8/2023] | [A2] | [9/8/2023] | 2024-03-01 | CSA Group | 2024-01-08 | 2024-03-01 | 93 | Basic, Advance DR | Y (2022) |  | 2024-03-01 | 2024-05-21
Fortress Power LLC | Fortress Power LLC | Avalon-PRO-11.4P1-19.6P1M4 | Lithium Ion | Y | Intertek | 2023-12-13 | Ed. 2 : 2020 | Y | Y | Y | Y | Y | Y* | Y | 11.4 kW, 19.6 kWh, energy storage system | 19.6 | 11.4 | 240 | 11.4 | CSA Group | [9/8/2023] | CSA Group | [9/8/2023] | [A2] | [9/8/2023] | 2024-03-01 | CSA Group | 2024-01-08 | 2024-03-01 | 93 | Basic, Advance DR | Y (2022) |  | 2024-03-01 | 2024-05-21
Fortress Power LLC | Fortress Power LLC | Avalon-PRO-11.4P1-19.6P2M2 | Lithium Ion | Y | Intertek | 2023-12-13 | Ed. 2 : 2020 | Y | Y | Y | Y | Y | Y* | Y | 11.4 kW, 19.6 kWh, energy storage system | 19.6 | 11.4 | 240 | 11.4 | CSA Group | [9/8/2023] | CSA Group | [9/8/2023] | [A2] | [9/8/2023] | 2024-03-01 | CSA Group | 2024-01-08 | 2024-03-01 | 93 | Basic, Advance DR | Y (2022) |  | 2024-03-01 | 2024-05-21
Fortress Power LLC | Fortress Power LLC | Avalon-PRO-11.4P2-19.6P1M2 | Lithium Ion | Y | Intertek | 2023-12-13 | Ed. 2 : 2020 | Y | Y | Y | Y | Y | Y* | Y | 22.8 kW, 19.6 kWh, energy storage system | 19.6 | 22.8 | 240 | 22.8 | CSA Group | [9/8/2023] | CSA Group | [9/8/2023] | [A2] | [9/8/2023] | 2024-03-01 | CSA Group | 2024-01-08 | 2024-03-01 | 93 | Basic, Advance DR | Y (2022) |  | 2024-03-01 | 2024-05-21
Fortress Power LLC | Fortress Power LLC | Avalon-PRO-5P1-19.6P1M4 | Lithium Ion | Y | Intertek | 2023-12-13 | Ed. 2 : 2020 | Y | Y | Y | Y | Y | Y* | Y | 5 kW, 19.6 kWh, energy storage system | 19.6 | 5 | 240 | 5 | CSA Group | [9/8/2023] | CSA Group | [9/8/2023] | [A2] | [9/8/2023] | 2024-03-01 | CSA Group | 2024-01-08 | 2024-03-01 | 93 | Basic, Advance DR | Y (2022) |  | 2024-03-01 | 2024-05-21
Fortress Power LLC | Fortress Power LLC | Avalon-PRO-5P1-19.6P2M2 | Lithium Ion | Y | Intertek | 2023-12-13 | Ed. 2 : 2020 | Y | Y | Y | Y | Y | Y* | Y | 5 kW, 19.6 kWh, energy storage system | 19.6 | 5 | 240 | 5 | CSA Group | [9/8/2023] | CSA Group | [9/8/2023] | [A2] | [9/8/2023] | 2024-03-01 | CSA Group | 2024-01-08 | 2024-03-01 | 93 | Basic, Advance DR | Y (2022) |  | 2024-03-01 | 2024-05-21
Fortress Power LLC | Fortress Power LLC | Avalon-PRO-5P2-19.6P1M2 | Lithium Ion | Y | Intertek | 2023-12-13 | Ed. 2 : 2020 | Y | Y | Y | Y | Y | Y* | Y | 10 kW, 19.6 kWh, energy storage system | 19.6 | 10 | 240 | 10 | CSA Group | [9/8/2023] | CSA Group | [9/8/2023] | [A2] | [9/8/2023] | 2024-03-01 | CSA Group | 2024-01-08 | 2024-03-01 | 93 | Basic, Advance DR | Y (2022) |  | 2024-03-01 | 2024-05-21
Fortress Power LLC | Fortress Power LLC | Avalon-PRO-7.6P1-19.6P1M4 | Lithium Ion | Y | Intertek | 2023-12-13 | Ed. 2 : 2020 | Y | Y | Y | Y | Y | Y* | Y | 7.6 kW, 19.6 kWh, energy storage system | 19.6 | 7.6 | 240 | 7.6 | CSA Group | [9/8/2023] | CSA Group | [9/8/2023] | [A2] | [9/8/2023] | 2024-03-01 | CSA Group | 2024-01-08 | 2024-03-01 | 93 | Basic, Advance DR | Y (2022) |  | 2024-03-01 | 2024-05-21
Fortress Power LLC | Fortress Power LLC | Avalon-PRO-7.6P1-19.6P2M2 | Lithium Ion | Y | Intertek | 2023-12-13 | Ed. 2 : 2020 | Y | Y | Y | Y | Y | Y* | Y | 7.6 kW, 19.6 kWh, energy storage system | 19.6 | 7.6 | 240 | 7.6 | CSA Group | [9/8/2023] | CSA Group | [9/8/2023] | [A2] | [9/8/2023] | 2024-03-01 | CSA Group | 2024-01-08 | 2024-03-01 | 93 | Basic, Advance DR | Y (2022) |  | 2024-03-01 | 2024-05-21
Fortress Power LLC | Fortress Power LLC | Avalon-PRO-7.6P2-19.6P1M2 | Lithium Ion | Y | Intertek | 2023-12-13 | Ed. 2 : 2020 | Y | Y | Y | Y | Y | Y* | Y | 15.2 kW, 19.6 kWh, energy storage system | 19.6 | 15.2 | 240 | 15.2 | CSA Group | [9/8/2023] | CSA Group | [9/8/2023] | [A2] | [9/8/2023] | 2024-03-01 | CSA Group | 2024-01-08 | 2024-03-01 | 93 | Basic, Advance DR | Y (2022) |  | 2024-03-01 | 2024-05-21
Fortress Power LLC | Fortress Power | FP-Nano-S4-O | Lithium Iron Phosphate | N | SGS | 2026-04-08 | Ed. 3 : 2023 | N | N | N | N | N | N |  | 20.48 kW, 20.48 kWh, energy storage system | 20.48 | 20.48 | Not Applicable | 20.48 | No Information Submitted | No Information Submitted | No Information Submitted | No Information Submitted | No Information Submitted | No Information Submitted | No Information Submitted | No Information Submitted | No Information Submitted |  | 97.5 | Basic, TOU, Advance DR | Y (2025) |  | 2026-05-11 | 2026-05-21 | Not Applicable | Not Applicable | Not Applicable | Not Applicable | Not Applicable | Not Applicable | Not Applicable | Not Applicable | Not Applicable
Fortress Power LLC |  | DuraRack DC energy storage system-21.6P4 | Lithium Iron Phosphate | N | Intertek | 2024-12-04 | Ed. 3 : 2023 | N | N | N | N | N | N | N | 13.8 kW, 21.5 kWh, energy storage system | 21.504 | 13.824 | Not Applicable | 13.824 | No Information Submitted | No Information Submitted | No Information Submitted | No Information Submitted | No Information Submitted | No Information Submitted | No Information Submitted | No Information Submitted | No Information Submitted | No Information Submitted | No Information Submitted | No Information Submitted | N |  | 2025-06-11 |  | Not Applicable | Not Applicable | Not Applicable | Not Applicable | Not Applicable | Not Applicable | Not Applicable | Not Applicable | Not Applicable
Fortress Power LLC |  | eFlex Max DC energy storage system-21.6P4 | Lithium Iron Phosphate | N | Intertek | 2024-12-04 | Ed. 3 : 2023 | N | N | N | N | N | N | N | 13.8 kW, 21.5 kWh, energy storage system | 21.504 | 13.824 | Not Applicable | 13.824 | No Information Submitted | No Information Submitted | No Information Submitted | No Information Submitted | No Information Submitted | No Information Submitted | No Information Submitted | No Information Submitted | No Information Submitted | No Information Submitted | No Information Submitted | No Information Submitted | N |  | 2025-06-23 |  | Not Applicable | Not Applicable | Not Applicable | Not Applicable | Not Applicable | Not Applicable | Not Applicable | Not Applicable | Not Applicable
Fortress Power LLC | Fortress Power LLC | Avalon-ESS-11.4P1-24.5P1M5 | Lithium Ion | Y | Intertek | 2023-12-13 | Ed. 2 : 2020 | Y | Y | Y | Y | Y | Y* | Y | 11.4 kW, 24.5 kWh, energy storage system | 24.5 | 11.4 | 240 | 11.4 | CSA Group | [9/8/2023] | CSA Group | [9/8/2023] | [A2] | [9/8/2023] | 2024-03-01 | CSA Group | 2024-01-08 | 2024-03-01 | 93 | Basic, Advance DR | Y (2022) |  | 2024-03-01 | 2024-05-21
Fortress Power LLC | Fortress Power LLC | Avalon-ESS-5P1-24.5P1M5 | Lithium Ion | Y | Intertek | 2023-12-13 | Ed. 2 : 2020 | Y | Y | Y | Y | Y | Y* | Y | 5 kW, 24.5 kWh, energy storage system | 24.5 | 5 | 240 | 5 | CSA Group | [9/8/2023] | CSA Group | [9/8/2023] | [A2] | [9/8/2023] | 2024-03-01 | CSA Group | 2024-01-08 | 2024-03-01 | 93 | Basic, Advance DR | Y (2022) |  | 2024-03-01 | 2024-05-21
Fortress Power LLC | Fortress Power LLC | Avalon-ESS-7.6P1-24.5P1M5 | Lithium Ion | Y | Intertek | 2023-12-13 | Ed. 2 : 2020 | Y | Y | Y | Y | Y | Y* | Y | 7.6 kW, 24.5 kWh, energy storage system | 24.5 | 7.6 | 240 | 7.6 | CSA Group | [9/8/2023] | CSA Group | [9/8/2023] | [A2] | [9/8/2023] | 2024-03-01 | CSA Group | 2024-01-08 | 2024-03-01 | 93 | Basic, Advance DR | Y (2022) |  | 2024-03-01 | 2024-05-21
Fortress Power LLC | Fortress Power LLC | Avalon-PRO-11.4P1-24.5P1M5 | Lithium Ion | Y | Intertek | 2023-12-13 | Ed. 2 : 2020 | Y | Y | Y | Y | Y | Y* | Y | 11.4 kW, 24.5 kWh, energy storage system | 24.5 | 11.4 | 240 | 11.4 | CSA Group | [9/8/2023] | CSA Group | [9/8/2023] | [A2] | [9/8/2023] | 2024-03-01 | CSA Group | 2024-01-08 | 2024-03-01 | 93 | Basic, Advance DR | Y (2022) |  | 2024-03-01 | 2024-05-21
Fortress Power LLC | Fortress Power LLC | Avalon-PRO-5P1-24.5P1M5 | Lithium Ion | Y | Intertek | 2023-12-13 | Ed. 2 : 2020 | Y | Y | Y | Y | Y | Y* | Y | 5 kW, 24.5 kWh, energy storage system | 24.5 | 5 | 240 | 5 | CSA Group | [9/8/2023] | CSA Group | [9/8/2023] | [A2] | [9/8/2023] | 2024-03-01 | CSA Group | 2024-01-08 | 2024-03-01 | 93 | Basic, Advance DR | Y (2022) |  | 2024-03-01 | 2024-05-21
Fortress Power LLC | Fortress Power LLC | Avalon-PRO-7.6P1-24.5P1M5 | Lithium Ion | Y | Intertek | 2023-12-13 | Ed. 2 : 2020 | Y | Y | Y | Y | Y | Y* | Y | 7.6 kW, 24.5 kWh, energy storage system | 24.5 | 7.6 | 240 | 7.6 | CSA Group | [9/8/2023] | CSA Group | [9/8/2023] | [A2] | [9/8/2023] | 2024-03-01 | CSA Group | 2024-01-08 | 2024-03-01 | 93 | Basic, Advance DR | Y (2022) |  | 2024-03-01 | 2024-05-21
Fortress Power LLC | Fortress Power | FP-Nano-S5-O | Lithium Iron Phosphate | N | SGS | 2026-04-08 | Ed. 3 : 2023 | N | N | N | N | N | N |  | 25.6 kW, 25.6 kWh, energy storage system | 25.6 | 25.6 | Not Applicable | 25.6 | No Information Submitted | No Information Submitted | No Information Submitted | No Information Submitted | No Information Submitted | No Information Submitted | No Information Submitted | No Information Submitted | No Information Submitted |  | 97.5 | Basic, TOU, Advance DR | Y (2025) |  | 2026-05-11 | 2026-05-21 | Not Applicable | Not Applicable | Not Applicable | Not Applicable | Not Applicable | Not Applicable | Not Applicable | Not Applicable | Not Applicable
Fortress Power LLC | Fortress Power | eForce DC energy storage system-28.8P2-1 | Lithium Iron Phosphate | N | Intertek | 2025-01-26 | Ed. 3 : 2023 | N | N | N | N | N | N | N | 18 kW, 28.8 kWh, battery energy storage system | 28.8 | 18 | Not Applicable | 18 | No Information Submitted | No Information Submitted | No Information Submitted | No Information Submitted | No Information Submitted | No Information Submitted | No Information Submitted | No Information Submitted | No Information Submitted | No Information Submitted | 98 [FP-ENVY-8K] 98 [FP-ENVY-10K] 98 [FP-ENVY-12K] | FP-ENVY-8K - Basic, TOU, Advanced DR FP-ENVY-10K - Basic, TOU, Advanced DR FP-ENVY-12K - Basic, TOU, Advanced DR | Y (2022) |  | 2025-04-11 | 2025-06-23 | Not Applicable | Not Applicable | Not Applicable | Not Applicable | Not Applicable | Not Applicable | Not Applicable | Not Applicable | Not Applicable
Fortress Power LLC | Fortress Power | eForce DC energy storage system-28.8P3-0 | Lithium Iron Phosphate | N | Intertek | 2025-01-26 | Ed. 3 : 2023 | N | N | N | N | N | N | N | 12 kW, 28.8 kWh, battery energy storage system | 28.8 | 12 | Not Applicable | 12 | No Information Submitted | No Information Submitted | No Information Submitted | No Information Submitted | No Information Submitted | No Information Submitted | No Information Submitted | No Information Submitted | No Information Submitted | No Information Submitted | 98 [FP-ENVY-8K] 98 [FP-ENVY-10K] 98 [FP-ENVY-12K] | FP-ENVY-8K - Basic, TOU, Advanced DR FP-ENVY-10K - Basic, TOU, Advanced DR FP-ENVY-12K - Basic, TOU, Advanced DR | Y (2022) |  | 2025-04-11 | 2025-06-23 | Not Applicable | Not Applicable | Not Applicable | Not Applicable | Not Applicable | Not Applicable | Not Applicable | Not Applicable | Not Applicable
Fortress Power LLC | Fortress Power LLC | Avalon-ESS-11.4P1-29.4P1M6 | Lithium Ion | Y | Intertek | 2023-12-13 | Ed. 2 : 2020 | Y | Y | Y | Y | Y | Y* | Y | 11.4 kW, 29.4 kWh, energy storage system | 29.4 | 11.4 | 240 | 11.4 | CSA Group | [9/8/2023] | CSA Group | [9/8/2023] | [A2] | [9/8/2023] | 2024-03-01 | CSA Group | 2024-01-08 | 2024-03-01 | 93 | Basic, Advance DR | Y (2022) |  | 2024-03-01 | 2024-05-21
Fortress Power LLC | Fortress Power LLC | Avalon-ESS-11.4P1-29.4P2M3 | Lithium Ion | Y | Intertek | 2023-12-13 | Ed. 2 : 2020 | Y | Y | Y | Y | Y | Y* | Y | 11.4 kW, 29.4 kWh, energy storage system | 29.4 | 11.4 | 240 | 11.4 | CSA Group | [9/8/2023] | CSA Group | [9/8/2023] | [A2] | [9/8/2023] | 2024-03-01 | CSA Group | 2024-01-08 | 2024-03-01 | 93 | Basic, Advance DR | Y (2022) |  | 2024-03-01 | 2024-05-21
Fortress Power LLC | Fortress Power LLC | Avalon-ESS-11.4P2-29.4P1M3 | Lithium Ion | Y | Intertek | 2023-12-13 | Ed. 2 : 2020 | Y | Y | Y | Y | Y | Y* | Y | 22.8 kW, 29.4 kWh, energy storage system | 29.4 | 22.8 | 240 | 22.8 | CSA Group | [9/8/2023] | CSA Group | [9/8/2023] | [A2] | [9/8/2023] | 2024-03-01 | CSA Group | 2024-01-08 | 2024-03-01 | 93 | Basic, Advance DR | Y (2022) |  | 2024-03-01 | 2024-05-21
Fortress Power LLC | Fortress Power LLC | Avalon-ESS-11.4P3-29.4P1M2 | Lithium Ion | Y | Intertek | 2023-12-13 | Ed. 2 : 2020 | Y | Y | Y | Y | Y | Y* | Y | 34.2 kW, 29.4 kWh, energy storage system | 29.4 | 34.2 | 240 | 34.2 | CSA Group | [9/8/2023] | CSA Group | [9/8/2023] | [A2] | [9/8/2023] | 2024-03-01 | CSA Group | 2024-01-08 | 2024-03-01 | 93 | Basic, Advance DR | Y (2022) |  | 2024-03-01 | 2024-05-21
Fortress Power LLC | Fortress Power LLC | Avalon-ESS-5P1-29.4P1M6 | Lithium Ion | Y | Intertek | 2023-12-13 | Ed. 2 : 2020 | Y | Y | Y | Y | Y | Y* | Y | 5 kW, 29.4 kWh, energy storage system | 29.4 | 5 | 240 | 5 | CSA Group | [9/8/2023] | CSA Group | [9/8/2023] | [A2] | [9/8/2023] | 2024-03-01 | CSA Group | 2024-01-08 | 2024-03-01 | 93 | Basic, Advance DR | Y (2022) |  | 2024-03-01 | 2024-05-21
Fortress Power LLC | Fortress Power LLC | Avalon-ESS-5P1-29.4P2M3 | Lithium Ion | Y | Intertek | 2023-12-13 | Ed. 2 : 2020 | Y | Y | Y | Y | Y | Y* | Y | 5 kW, 29.4 kWh, energy storage system | 29.4 | 5 | 240 | 5 | CSA Group | [9/8/2023] | CSA Group | [9/8/2023] | [A2] | [9/8/2023] | 2024-03-01 | CSA Group | 2024-01-08 | 2024-03-01 | 93 | Basic, Advance DR | Y (2022) |  | 2024-03-01 | 2024-05-21
Fortress Power LLC | Fortress Power LLC | Avalon-ESS-5P2-29.4P1M3 | Lithium Ion | Y | Intertek | 2023-12-13 | Ed. 2 : 2020 | Y | Y | Y | Y | Y | Y* | Y | 10 kW, 29.4 kWh, energy storage system | 29.4 | 10 | 240 | 10 | CSA Group | [9/8/2023] | CSA Group | [9/8/2023] | [A2] | [9/8/2023] | 2024-03-01 | CSA Group | 2024-01-08 | 2024-03-01 | 93 | Basic, Advance DR | Y (2022) |  | 2024-03-01 | 2024-05-21
Fortress Power LLC | Fortress Power LLC | Avalon-ESS-5P3-29.4P1M2 | Lithium Ion | Y | Intertek | 2023-12-13 | Ed. 2 : 2020 | Y | Y | Y | Y | Y | Y* | Y | 15 kW, 29.4 kWh, energy storage system | 29.4 | 15 | 240 | 15 | CSA Group | [9/8/2023] | CSA Group | [9/8/2023] | [A2] | [9/8/2023] | 2024-03-01 | CSA Group | 2024-01-08 | 2024-03-01 | 93 | Basic, Advance DR | Y (2022) |  | 2024-03-01 | 2024-05-21
Fortress Power LLC | Fortress Power LLC | Avalon-ESS-7.6P1-29.4P1M6 | Lithium Ion | Y | Intertek | 2023-12-13 | Ed. 2 : 2020 | Y | Y | Y | Y | Y | Y* | Y | 7.6 kW, 29.4 kWh, energy storage system | 29.4 | 7.6 | 240 | 7.6 | CSA Group | [9/8/2023] | CSA Group | [9/8/2023] | [A2] | [9/8/2023] | 2024-03-01 | CSA Group | 2024-01-08 | 2024-03-01 | 93 | Basic, Advance DR | Y (2022) |  | 2024-03-01 | 2024-05-21
Fortress Power LLC | Fortress Power LLC | Avalon-ESS-7.6P1-29.4P2M3 | Lithium Ion | Y | Intertek | 2023-12-13 | Ed. 2 : 2020 | Y | Y | Y | Y | Y | Y* | Y | 7.6 kW, 29.4 kWh, energy storage system | 29.4 | 7.6 | 240 | 7.6 | CSA Group | [9/8/2023] | CSA Group | [9/8/2023] | [A2] | [9/8/2023] | 2024-03-01 | CSA Group | 2024-01-08 | 2024-03-01 | 93 | Basic, Advance DR | Y (2022) |  | 2024-03-01 | 2024-05-21
Fortress Power LLC | Fortress Power LLC | Avalon-ESS-7.6P2-29.4P1M3 | Lithium Ion | Y | Intertek | 2023-12-13 | Ed. 2 : 2020 | Y | Y | Y | Y | Y | Y* | Y | 15.2 kW, 29.4 kWh, energy storage system | 29.4 | 15.2 | 240 | 15.2 | CSA Group | [9/8/2023] | CSA Group | [9/8/2023] | [A2] | [9/8/2023] | 2024-03-01 | CSA Group | 2024-01-08 | 2024-03-01 | 93 | Basic, Advance DR | Y (2022) |  | 2024-03-01 | 2024-05-21
Fortress Power LLC | Fortress Power LLC | Avalon-ESS-7.6P3-29.4P1M2 | Lithium Ion | Y | Intertek | 2023-12-13 | Ed. 2 : 2020 | Y | Y | Y | Y | Y | Y* | Y | 22.8 kW, 29.4 kWh, energy storage system | 29.4 | 22.8 | 240 | 22.8 | CSA Group | [9/8/2023] | CSA Group | [9/8/2023] | [A2] | [9/8/2023] | 2024-03-01 | CSA Group | 2024-01-08 | 2024-03-01 | 93 | Basic, Advance DR | Y (2022) |  | 2024-03-01 | 2024-05-21
Fortress Power LLC | Fortress Power LLC | Avalon-PRO-11.4P1-29.4P1M6 | Lithium Ion | Y | Intertek | 2023-12-13 | Ed. 2 : 2020 | Y | Y | Y | Y | Y | Y* | Y | 11.4 kW, 29.4 kWh, energy storage system | 29.4 | 11.4 | 240 | 11.4 | CSA Group | [9/8/2023] | CSA Group | [9/8/2023] | [A2] | [9/8/2023] | 2024-03-01 | CSA Group | 2024-01-08 | 2024-03-01 | 93 | Basic, Advance DR | Y (2022) |  | 2024-03-01 | 2024-05-21
Fortress Power LLC | Fortress Power LLC | Avalon-PRO-11.4P1-29.4P2M3 | Lithium Ion | Y | Intertek | 2023-12-13 | Ed. 2 : 2020 | Y | Y | Y | Y | Y | Y* | Y | 11.4 kW, 29.4 kWh, energy storage system | 29.4 | 11.4 | 240 | 11.4 | CSA Group | [9/8/2023] | CSA Group | [9/8/2023] | [A2] | [9/8/2023] | 2024-03-01 | CSA Group | 2024-01-08 | 2024-03-01 | 93 | Basic, Advance DR | Y (2022) |  | 2024-03-01 | 2024-05-21
Fortress Power LLC | Fortress Power LLC | Avalon-PRO-11.4P2-29.4P1M3 | Lithium Ion | Y | Intertek | 2023-12-13 | Ed. 2 : 2020 | Y | Y | Y | Y | Y | Y* | Y | 22.8 kW, 29.4 kWh, energy storage system | 29.4 | 22.8 | 240 | 22.8 | CSA Group | [9/8/2023] | CSA Group | [9/8/2023] | [A2] | [9/8/2023] | 2024-03-01 | CSA Group | 2024-01-08 | 2024-03-01 | 93 | Basic, Advance DR | Y (2022) |  | 2024-03-01 | 2024-05-21
Fortress Power LLC | Fortress Power LLC | Avalon-PRO-11.4P3-29.4P1M2 | Lithium Ion | Y | Intertek | 2023-12-13 | Ed. 2 : 2020 | Y | Y | Y | Y | Y | Y* | Y | 34.2 kW, 29.4 kWh, energy storage system | 29.4 | 34.2 | 240 | 34.2 | CSA Group | [9/8/2023] | CSA Group | [9/8/2023] | [A2] | [9/8/2023] | 2024-03-01 | CSA Group | 2024-01-08 | 2024-03-01 | 93 | Basic, Advance DR | Y (2022) |  | 2024-03-01 | 2024-05-21
Fortress Power LLC | Fortress Power LLC | Avalon-PRO-5P1-29.4P1M6 | Lithium Ion | Y | Intertek | 2023-12-13 | Ed. 2 : 2020 | Y | Y | Y | Y | Y | Y* | Y | 5 kW, 29.4 kWh, energy storage system | 29.4 | 5 | 240 | 5 | CSA Group | [9/8/2023] | CSA Group | [9/8/2023] | [A2] | [9/8/2023] | 2024-03-01 | CSA Group | 2024-01-08 | 2024-03-01 | 93 | Basic, Advance DR | Y (2022) |  | 2024-03-01 | 2024-05-21
Fortress Power LLC | Fortress Power LLC | Avalon-PRO-5P1-29.4P2M3 | Lithium Ion | Y | Intertek | 2023-12-13 | Ed. 2 : 2020 | Y | Y | Y | Y | Y | Y* | Y | 5 kW, 29.4 kWh, energy storage system | 29.4 | 5 | 240 | 5 | CSA Group | [9/8/2023] | CSA Group | [9/8/2023] | [A2] | [9/8/2023] | 2024-03-01 | CSA Group | 2024-01-08 | 2024-03-01 | 93 | Basic, Advance DR | Y (2022) |  | 2024-03-01 | 2024-05-21
Fortress Power LLC | Fortress Power LLC | Avalon-PRO-5P2-29.4P1M3 | Lithium Ion | Y | Intertek | 2023-12-13 | Ed. 2 : 2020 | Y | Y | Y | Y | Y | Y* | Y | 10 kW, 29.4 kWh, energy storage system | 29.4 | 10 | 240 | 10 | CSA Group | [9/8/2023] | CSA Group | [9/8/2023] | [A2] | [9/8/2023] | 2024-03-01 | CSA Group | 2024-01-08 | 2024-03-01 | 93 | Basic, Advance DR | Y (2022) |  | 2024-03-01 | 2024-05-21
Fortress Power LLC | Fortress Power LLC | Avalon-PRO-5P3-29.4P1M2 | Lithium Ion | Y | Intertek | 2023-12-13 | Ed. 2 : 2020 | Y | Y | Y | Y | Y | Y* | Y | 15 kW, 29.4 kWh, energy storage system | 29.4 | 15 | 240 | 15 | CSA Group | [9/8/2023] | CSA Group | [9/8/2023] | [A2] | [9/8/2023] | 2024-03-01 | CSA Group | 2024-01-08 | 2024-03-01 | 93 | Basic, Advance DR | Y (2022) |  | 2024-03-01 | 2024-05-21
Fortress Power LLC | Fortress Power LLC | Avalon-PRO-7.6P1-29.4P1M6 | Lithium Ion | Y | Intertek | 2023-12-13 | Ed. 2 : 2020 | Y | Y | Y | Y | Y | Y* | Y | 7.6 kW, 29.4 kWh, energy storage system | 29.4 | 7.6 | 240 | 7.6 | CSA Group | [9/8/2023] | CSA Group | [9/8/2023] | [A2] | [9/8/2023] | 2024-03-01 | CSA Group | 2024-01-08 | 2024-03-01 | 93 | Basic, Advance DR | Y (2022) |  | 2024-03-01 | 2024-05-21
Fortress Power LLC | Fortress Power LLC | Avalon-PRO-7.6P1-29.4P2M3 | Lithium Ion | Y | Intertek | 2023-12-13 | Ed. 2 : 2020 | Y | Y | Y | Y | Y | Y* | Y | 7.6 kW, 29.4 kWh, energy storage system | 29.4 | 7.6 | 240 | 7.6 | CSA Group | [9/8/2023] | CSA Group | [9/8/2023] | [A2] | [9/8/2023] | 2024-03-01 | CSA Group | 2024-01-08 | 2024-03-01 | 93 | Basic, Advance DR | Y (2022) |  | 2024-03-01 | 2024-05-21
Fortress Power LLC | Fortress Power LLC | Avalon-PRO-7.6P2-29.4P1M3 | Lithium Ion | Y | Intertek | 2023-12-13 | Ed. 2 : 2020 | Y | Y | Y | Y | Y | Y* | Y | 15.2 kW, 29.4 kWh, energy storage system | 29.4 | 15.2 | 240 | 15.2 | CSA Group | [9/8/2023] | CSA Group | [9/8/2023] | [A2] | [9/8/2023] | 2024-03-01 | CSA Group | 2024-01-08 | 2024-03-01 | 93 | Basic, Advance DR | Y (2022) |  | 2024-03-01 | 2024-05-21
Fortress Power LLC | Fortress Power LLC | Avalon-PRO-7.6P3-29.4P1M2 | Lithium Ion | Y | Intertek | 2023-12-13 | Ed. 2 : 2020 | Y | Y | Y | Y | Y | Y* | Y | 22.8 kW, 29.4 kWh, energy storage system | 29.4 | 22.8 | 240 | 22.8 | CSA Group | [9/8/2023] | CSA Group | [9/8/2023] | [A2] | [9/8/2023] | 2024-03-01 | CSA Group | 2024-01-08 | 2024-03-01 | 93 | Basic, Advance DR | Y (2022) |  | 2024-03-01 | 2024-05-21
Fortress Power LLC | Fortress Power | FP-Nano-S6-O | Lithium Iron Phosphate | N | SGS | 2026-04-08 | Ed. 3 : 2023 | N | N | N | N | N | N |  | 30.72 kW, 30.72 kWh, energy storage system | 30.72 | 30.72 | Not Applicable | 30.72 | No Information Submitted | No Information Submitted | No Information Submitted | No Information Submitted | No Information Submitted | No Information Submitted | No Information Submitted | No Information Submitted | No Information Submitted |  | 97.5 | Basic, TOU, Advance DR | Y (2025) |  | 2026-05-11 | 2026-05-21 | Not Applicable | Not Applicable | Not Applicable | Not Applicable | Not Applicable | Not Applicable | Not Applicable | Not Applicable | Not Applicable
Fortress Power LLC |  | eBoost DC Energy Storage System 32 P2 | Lithium Iron Phosphate | N | Intertek | 2025-11-11 | Ed. 3 : 2023 | N | N | N | N | N | N | N | 25.6 kW, 32.154 kWh, battery energy storage system | 32.154 | 25.6 | 51.2 | 25.6 | No Information Submitted | No Information Submitted | No Information Submitted | No Information Submitted | No Information Submitted | No Information Submitted | No Information Submitted | No Information Submitted | No Information Submitted | No Information Submitted | No Information Submitted | No Information Submitted | N |  | 2025-12-22
Fortress Power LLC | Fortress Power | FP-Nano-S7-O | Lithium Iron Phosphate | N | SGS | 2026-04-08 | Ed. 3 : 2023 | N | N | N | N | N | N |  | 35.84 kW, 35.84 kWh, energy storage system | 35.84 | 35.84 | Not Applicable | 35.84 | No Information Submitted | No Information Submitted | No Information Submitted | No Information Submitted | No Information Submitted | No Information Submitted | No Information Submitted | No Information Submitted | No Information Submitted |  | 97.5 | Basic, TOU, Advance DR | Y (2025) |  | 2026-05-11 | 2026-05-21 | Not Applicable | Not Applicable | Not Applicable | Not Applicable | Not Applicable | Not Applicable | Not Applicable | Not Applicable | Not Applicable
Fortress Power LLC | Fortress Power | eForce DC energy storage system-38.4P2-2 | Lithium Iron Phosphate | N | Intertek | 2025-01-26 | Ed. 3 : 2023 | N | N | N | N | N | N | N | 24 kW, 38.4 kWh, battery energy storage system | 38.4 | 24 | Not Applicable | 24 | No Information Submitted | No Information Submitted | No Information Submitted | No Information Submitted | No Information Submitted | No Information Submitted | No Information Submitted | No Information Submitted | No Information Submitted | No Information Submitted | 98 [FP-ENVY-8K] 98 [FP-ENVY-10K] 98 [FP-ENVY-12K] | FP-ENVY-8K - Basic, TOU, Advanced DR FP-ENVY-10K - Basic, TOU, Advanced DR FP-ENVY-12K - Basic, TOU, Advanced DR | Y (2022) |  | 2025-04-11 | 2025-06-23 | Not Applicable | Not Applicable | Not Applicable | Not Applicable | Not Applicable | Not Applicable | Not Applicable | Not Applicable | Not Applicable
Fortress Power LLC | Fortress Power LLC | Avalon-ESS-11.4P1-39.2P2M4 | Lithium Ion | Y | Intertek | 2023-12-13 | Ed. 2 : 2020 | Y | Y | Y | Y | Y | Y* | Y | 11.4 kW, 39.2 kWh, energy storage system | 39.2 | 11.4 | 240 | 11.4 | CSA Group | [9/8/2023] | CSA Group | [9/8/2023] | [A2] | [9/8/2023] | 2024-03-01 | CSA Group | 2024-01-08 | 2024-03-01 | 93 | Basic, Advance DR | Y (2022) |  | 2024-03-01 | 2024-05-21
Fortress Power LLC | Fortress Power LLC | Avalon-ESS-11.4P2-39.2P1M4 | Lithium Ion | Y | Intertek | 2023-12-13 | Ed. 2 : 2020 | Y | Y | Y | Y | Y | Y* | Y | 22.8 kW, 39.2 kWh, energy storage system | 39.2 | 22.8 | 240 | 22.8 | CSA Group | [9/8/2023] | CSA Group | [9/8/2023] | [A2] | [9/8/2023] | 2024-03-01 | CSA Group | 2024-01-08 | 2024-03-01 | 93 | Basic, Advance DR | Y (2022) |  | 2024-03-01 | 2024-05-21
Fortress Power LLC | Fortress Power LLC | Avalon-ESS-11.4P2-39.2P2M2 | Lithium Ion | Y | Intertek | 2023-12-13 | Ed. 2 : 2020 | Y | Y | Y | Y | Y | Y* | Y | 22.8 kW, 39.2 kWh, energy storage system | 39.2 | 22.8 | 240 | 22.8 | CSA Group | [9/8/2023] | CSA Group | [9/8/2023] | [A2] | [9/8/2023] | 2024-03-01 | CSA Group | 2024-01-08 | 2024-03-01 | 93 | Basic, Advance DR | Y (2022) |  | 2024-03-01 | 2024-05-21
Fortress Power LLC | Fortress Power LLC | Avalon-ESS-5P1-39.2P2M4 | Lithium Ion | Y | Intertek | 2023-12-13 | Ed. 2 : 2020 | Y | Y | Y | Y | Y | Y* | Y | 5 kW, 39.2 kWh, energy storage system | 39.2 | 5 | 240 | 5 | CSA Group | [9/8/2023] | CSA Group | [9/8/2023] | [A2] | [9/8/2023] | 2024-03-01 | CSA Group | 2024-01-08 | 2024-03-01 | 93 | Basic, Advance DR | Y (2022) |  | 2024-03-01 | 2024-05-21
Fortress Power LLC | Fortress Power LLC | Avalon-ESS-5P2-39.2P1M4 | Lithium Ion | Y | Intertek | 2023-12-13 | Ed. 2 : 2020 | Y | Y | Y | Y | Y | Y* | Y | 10 kW, 39.2 kWh, energy storage system | 39.2 | 10 | 240 | 10 | CSA Group | [9/8/2023] | CSA Group | [9/8/2023] | [A2] | [9/8/2023] | 2024-03-01 | CSA Group | 2024-01-08 | 2024-03-01 | 93 | Basic, Advance DR | Y (2022) |  | 2024-03-01 | 2024-05-21
Fortress Power LLC | Fortress Power LLC | Avalon-ESS-5P2-39.2P2M2 | Lithium Ion | Y | Intertek | 2023-12-13 | Ed. 2 : 2020 | Y | Y | Y | Y | Y | Y* | Y | 10 kW, 39.2 kWh, energy storage system | 39.2 | 10 | 240 | 10 | CSA Group | [9/8/2023] | CSA Group | [9/8/2023] | [A2] | [9/8/2023] | 2024-03-01 | CSA Group | 2024-01-08 | 2024-03-01 | 93 | Basic, Advance DR | Y (2022) |  | 2024-03-01 | 2024-05-21
Fortress Power LLC | Fortress Power LLC | Avalon-ESS-7.6P1-39.2P2M4 | Lithium Ion | Y | Intertek | 2023-12-13 | Ed. 2 : 2020 | Y | Y | Y | Y | Y | Y* | Y | 7.6 kW, 39.2 kWh, energy storage system | 39.2 | 7.6 | 240 | 7.6 | CSA Group | [9/8/2023] | CSA Group | [9/8/2023] | [A2] | [9/8/2023] | 2024-03-01 | CSA Group | 2024-01-08 | 2024-03-01 | 93 | Basic, Advance DR | Y (2022) |  | 2024-03-01 | 2024-05-21
Fortress Power LLC | Fortress Power LLC | Avalon-ESS-7.6P2-39.2P1M4 | Lithium Ion | Y | Intertek | 2023-12-13 | Ed. 2 : 2020 | Y | Y | Y | Y | Y | Y* | Y | 15.2 kW, 39.2 kWh, energy storage system | 39.2 | 15.2 | 240 | 15.2 | CSA Group | [9/8/2023] | CSA Group | [9/8/2023] | [A2] | [9/8/2023] | 2024-03-01 | CSA Group | 2024-01-08 | 2024-03-01 | 93 | Basic, Advance DR | Y (2022) |  | 2024-03-01 | 2024-05-21
Fortress Power LLC | Fortress Power LLC | Avalon-ESS-7.6P2-39.2P2M2 | Lithium Ion | Y | Intertek | 2023-12-13 | Ed. 2 : 2020 | Y | Y | Y | Y | Y | Y* | Y | 15.2 kW, 39.2 kWh, energy storage system | 39.2 | 15.2 | 240 | 15.2 | CSA Group | [9/8/2023] | CSA Group | [9/8/2023] | [A2] | [9/8/2023] | 2024-03-01 | CSA Group | 2024-01-08 | 2024-03-01 | 93 | Basic, Advance DR | Y (2022) |  | 2024-03-01 | 2024-05-21
Fortress Power LLC | Fortress Power LLC | Avalon-PRO-11.4P1-39.2P2M4 | Lithium Ion | Y | Intertek | 2023-12-13 | Ed. 2 : 2020 | Y | Y | Y | Y | Y | Y* | Y | 11.4 kW, 39.2 kWh, energy storage system | 39.2 | 11.4 | 240 | 11.4 | CSA Group | [9/8/2023] | CSA Group | [9/8/2023] | [A2] | [9/8/2023] | 2024-03-01 | CSA Group | 2024-01-08 | 2024-03-01 | 93 | Basic, Advance DR | Y (2022) |  | 2024-03-01 | 2024-05-21
Fortress Power LLC | Fortress Power LLC | Avalon-PRO-11.4P2-39.2P1M4 | Lithium Ion | Y | Intertek | 2023-12-13 | Ed. 2 : 2020 | Y | Y | Y | Y | Y | Y* | Y | 22.8 kW, 39.2 kWh, energy storage system | 39.2 | 22.8 | 240 | 22.8 | CSA Group | [9/8/2023] | CSA Group | [9/8/2023] | [A2] | [9/8/2023] | 2024-03-01 | CSA Group | 2024-01-08 | 2024-03-01 | 93 | Basic, Advance DR | Y (2022) |  | 2024-03-01 | 2024-05-21
Fortress Power LLC | Fortress Power LLC | Avalon-PRO-11.4P2-39.2P2M2 | Lithium Ion | Y | Intertek | 2023-12-13 | Ed. 2 : 2020 | Y | Y | Y | Y | Y | Y* | Y | 22.8 kW, 39.2 kWh, energy storage system | 39.2 | 22.8 | 240 | 22.8 | CSA Group | [9/8/2023] | CSA Group | [9/8/2023] | [A2] | [9/8/2023] | 2024-03-01 | CSA Group | 2024-01-08 | 2024-03-01 | 93 | Basic, Advance DR | Y (2022) |  | 2024-03-01 | 2024-05-21
Fortress Power LLC | Fortress Power LLC | Avalon-PRO-5P1-39.2P2M4 | Lithium Ion | Y | Intertek | 2023-12-13 | Ed. 2 : 2020 | Y | Y | Y | Y | Y | Y* | Y | 5 kW, 39.2 kWh, energy storage system | 39.2 | 5 | 240 | 5 | CSA Group | [9/8/2023] | CSA Group | [9/8/2023] | [A2] | [9/8/2023] | 2024-03-01 | CSA Group | 2024-01-08 | 2024-03-01 | 93 | Basic, Advance DR | Y (2022) |  | 2024-03-01 | 2024-05-21
Fortress Power LLC | Fortress Power LLC | Avalon-PRO-5P2-39.2P1M4 | Lithium Ion | Y | Intertek | 2023-12-13 | Ed. 2 : 2020 | Y | Y | Y | Y | Y | Y* | Y | 10 kW, 39.2 kWh, energy storage system | 39.2 | 10 | 240 | 10 | CSA Group | [9/8/2023] | CSA Group | [9/8/2023] | [A2] | [9/8/2023] | 2024-03-01 | CSA Group | 2024-01-08 | 2024-03-01 | 93 | Basic, Advance DR | Y (2022) |  | 2024-03-01 | 2024-05-21
Fortress Power LLC | Fortress Power LLC | Avalon-PRO-5P2-39.2P2M2 | Lithium Ion | Y | Intertek | 2023-12-13 | Ed. 2 : 2020 | Y | Y | Y | Y | Y | Y* | Y | 10 kW, 39.2 kWh, energy storage system | 39.2 | 10 | 240 | 10 | CSA Group | [9/8/2023] | CSA Group | [9/8/2023] | [A2] | [9/8/2023] | 2024-03-01 | CSA Group | 2024-01-08 | 2024-03-01 | 93 | Basic, Advance DR | Y (2022) |  | 2024-03-01 | 2024-05-21
Fortress Power LLC | Fortress Power LLC | Avalon-PRO-7.6P1-39.2P2M4 | Lithium Ion | Y | Intertek | 2023-12-13 | Ed. 2 : 2020 | Y | Y | Y | Y | Y | Y* | Y | 7.6 kW, 39.2 kWh, energy storage system | 39.2 | 7.6 | 240 | 7.6 | CSA Group | [9/8/2023] | CSA Group | [9/8/2023] | [A2] | [9/8/2023] | 2024-03-01 | CSA Group | 2024-01-08 | 2024-03-01 | 93 | Basic, Advance DR | Y (2022) |  | 2024-03-01 | 2024-05-21
Fortress Power LLC | Fortress Power LLC | Avalon-PRO-7.6P2-39.2P1M4 | Lithium Ion | Y | Intertek | 2023-12-13 | Ed. 2 : 2020 | Y | Y | Y | Y | Y | Y* | Y | 15.2 kW, 39.2 kWh, energy storage system | 39.2 | 15.2 | 240 | 15.2 | CSA Group | [9/8/2023] | CSA Group | [9/8/2023] | [A2] | [9/8/2023] | 2024-03-01 | CSA Group | 2024-01-08 | 2024-03-01 | 93 | Basic, Advance DR | Y (2022) |  | 2024-03-01 | 2024-05-21
Fortress Power LLC | Fortress Power LLC | Avalon-PRO-7.6P2-39.2P2M2 | Lithium Ion | Y | Intertek | 2023-12-13 | Ed. 2 : 2020 | Y | Y | Y | Y | Y | Y* | Y | 15.2 kW, 39.2 kWh, energy storage system | 39.2 | 15.2 | 240 | 15.2 | CSA Group | [9/8/2023] | CSA Group | [9/8/2023] | [A2] | [9/8/2023] | 2024-03-01 | CSA Group | 2024-01-08 | 2024-03-01 | 93 | Basic, Advance DR | Y (2022) |  | 2024-03-01 | 2024-05-21
Fortress Power LLC | Fortress Power | FP-Nano-S8-O | Lithium Iron Phosphate | N | SGS | 2026-04-08 | Ed. 3 : 2023 | N | N | N | N | N | N |  | 40.96 kW, 40.96 kWh, energy storage system | 40.96 | 40.96 | Not Applicable | 40.96 | No Information Submitted | No Information Submitted | No Information Submitted | No Information Submitted | No Information Submitted | No Information Submitted | No Information Submitted | No Information Submitted | No Information Submitted |  | 97.5 | Basic, TOU, Advance DR | Y (2025) |  | 2026-05-11 | 2026-05-21 | Not Applicable | Not Applicable | Not Applicable | Not Applicable | Not Applicable | Not Applicable | Not Applicable | Not Applicable | Not Applicable
Fortress Power LLC | Fortress Power LLC | Avalon-ESS-11.4P3-44.1P1M3 | Lithium Ion | Y | Intertek | 2023-12-13 | Ed. 2 : 2020 | Y | Y | Y | Y | Y | Y* | Y | 34.2 kW, 44.1 kWh, energy storage system | 44.1 | 34.2 | 240 | 34.2 | CSA Group | [9/8/2023] | CSA Group | [9/8/2023] | [A2] | [9/8/2023] | 2024-03-01 | CSA Group | 2024-01-08 | 2024-03-01 | 93 | Basic, Advance DR | Y (2022) |  | 2024-03-01 | 2024-05-21
Fortress Power LLC | Fortress Power LLC | Avalon-ESS-5P3-44.1P1M3 | Lithium Ion | Y | Intertek | 2023-12-13 | Ed. 2 : 2020 | Y | Y | Y | Y | Y | Y* | Y | 15 kW, 44.1 kWh, energy storage system | 44.1 | 15 | 240 | 15 | CSA Group | [9/8/2023] | CSA Group | [9/8/2023] | [A2] | [9/8/2023] | 2024-03-01 | CSA Group | 2024-01-08 | 2024-03-01 | 93 | Basic, Advance DR | Y (2022) |  | 2024-03-01 | 2024-05-21
Fortress Power LLC | Fortress Power LLC | Avalon-ESS-7.6P3-44.1P1M3 | Lithium Ion | Y | Intertek | 2023-12-13 | Ed. 2 : 2020 | Y | Y | Y | Y | Y | Y* | Y | 22.8 kW, 44.1 kWh, energy storage system | 44.1 | 22.8 | 240 | 22.8 | CSA Group | [9/8/2023] | CSA Group | [9/8/2023] | [A2] | [9/8/2023] | 2024-03-01 | CSA Group | 2024-01-08 | 2024-03-01 | 93 | Basic, Advance DR | Y (2022) |  | 2024-03-01 | 2024-05-21
Fortress Power LLC | Fortress Power LLC | Avalon-PRO-11.4P3-44.1P1M3 | Lithium Ion | Y | Intertek | 2023-12-13 | Ed. 2 : 2020 | Y | Y | Y | Y | Y | Y* | Y | 34.2 kW, 44.1 kWh, energy storage system | 44.1 | 34.2 | 240 | 34.2 | CSA Group | [9/8/2023] | CSA Group | [9/8/2023] | [A2] | [9/8/2023] | 2024-03-01 | CSA Group | 2024-01-08 | 2024-03-01 | 93 | Basic, Advance DR | Y (2022) |  | 2024-03-01 | 2024-05-21
Fortress Power LLC | Fortress Power LLC | Avalon-PRO-5P3-44.1P1M3 | Lithium Ion | Y | Intertek | 2023-12-13 | Ed. 2 : 2020 | Y | Y | Y | Y | Y | Y* | Y | 15 kW, 44.1 kWh, energy storage system | 44.1 | 15 | 240 | 15 | CSA Group | [9/8/2023] | CSA Group | [9/8/2023] | [A2] | [9/8/2023] | 2024-03-01 | CSA Group | 2024-01-08 | 2024-03-01 | 93 | Basic, Advance DR | Y (2022) |  | 2024-03-01 | 2024-05-21
Fortress Power LLC | Fortress Power LLC | Avalon-PRO-7.6P3-44.1P1M3 | Lithium Ion | Y | Intertek | 2023-12-13 | Ed. 2 : 2020 | Y | Y | Y | Y | Y | Y* | Y | 22.8 kW, 44.1 kWh, energy storage system | 44.1 | 22.8 | 240 | 22.8 | CSA Group | [9/8/2023] | CSA Group | [9/8/2023] | [A2] | [9/8/2023] | 2024-03-01 | CSA Group | 2024-01-08 | 2024-03-01 | 93 | Basic, Advance DR | Y (2022) |  | 2024-03-01 | 2024-05-21
Fortress Power LLC | Fortress Power | FP-Nano-S9-O | Lithium Iron Phosphate | N | SGS | 2026-04-08 | Ed. 3 : 2023 | N | N | N | N | N | N |  | 46.08 kW, 46.08 kWh, energy storage system | 46.08 | 46.08 | Not Applicable | 46.08 | No Information Submitted | No Information Submitted | No Information Submitted | No Information Submitted | No Information Submitted | No Information Submitted | No Information Submitted | No Information Submitted | No Information Submitted |  | 97.5 | Basic, TOU, Advance DR | Y (2025) |  | 2026-05-11 | 2026-05-21 | Not Applicable | Not Applicable | Not Applicable | Not Applicable | Not Applicable | Not Applicable | Not Applicable | Not Applicable | Not Applicable
Fortress Power LLC | Fortress Power | eForce DC energy storage system-48.0P3-2 | Lithium Iron Phosphate | N | Intertek | 2025-01-26 | Ed. 3 : 2023 | N | N | N | N | N | N | N | 19.92 kW, 48 kWh, battery energy storage system | 48 | 19.92 | Not Applicable | 19.92 | No Information Submitted | No Information Submitted | No Information Submitted | No Information Submitted | No Information Submitted | No Information Submitted | No Information Submitted | No Information Submitted | No Information Submitted | No Information Submitted | 98 [FP-ENVY-8K] 98 [FP-ENVY-10K] 98 [FP-ENVY-12K] | FP-ENVY-8K - Basic, TOU, Advanced DR FP-ENVY-10K - Basic, TOU, Advanced DR FP-ENVY-12K - Basic, TOU, Advanced DR | Y (2022) |  | 2025-04-11 | 2025-06-23 | Not Applicable | Not Applicable | Not Applicable | Not Applicable | Not Applicable | Not Applicable | Not Applicable | Not Applicable | Not Applicable
Fortress Power LLC |  | eBoost DC Energy Storage System 48 P3 | Lithium Iron Phosphate | N | Intertek | 2025-11-11 | Ed. 3 : 2023 | N | N | N | N | N | N | N | 38.4 kW, 48.231 kWh, battery energy storage system | 48.231 | 38.4 | 51.2 | 38.4 | No Information Submitted | No Information Submitted | No Information Submitted | No Information Submitted | No Information Submitted | No Information Submitted | No Information Submitted | No Information Submitted | No Information Submitted | No Information Submitted | No Information Submitted | No Information Submitted | N |  | 2025-12-22
Fortress Power LLC | Fortress Power LLC | Avalon-ESS-11.4P1-49P2M5 | Lithium Ion | Y | Intertek | 2023-12-13 | Ed. 2 : 2020 | Y | Y | Y | Y | Y | Y* | Y | 11.4 kW, 49 kWh, energy storage system | 49 | 11.4 | 240 | 11.4 | CSA Group | [9/8/2023] | CSA Group | [9/8/2023] | [A2] | [9/8/2023] | 2024-03-01 | CSA Group | 2024-01-08 | 2024-03-01 | 93 | Basic, Advance DR | Y (2022) |  | 2024-03-01 | 2024-05-21
Fortress Power LLC | Fortress Power LLC | Avalon-ESS-11.4P2-49P1M5 | Lithium Ion | Y | Intertek | 2023-12-13 | Ed. 2 : 2020 | Y | Y | Y | Y | Y | Y* | Y | 22.8 kW, 49 kWh, energy storage system | 49 | 22.8 | 240 | 22.8 | CSA Group | [9/8/2023] | CSA Group | [9/8/2023] | [A2] | [9/8/2023] | 2024-03-01 | CSA Group | 2024-01-08 | 2024-03-01 | 93 | Basic, Advance DR | Y (2022) |  | 2024-03-01 | 2024-05-21
Fortress Power LLC | Fortress Power LLC | Avalon-ESS-5P1-49P2M5 | Lithium Ion | Y | Intertek | 2023-12-13 | Ed. 2 : 2020 | Y | Y | Y | Y | Y | Y* | Y | 5 kW, 49 kWh, energy storage system | 49 | 5 | 240 | 5 | CSA Group | [9/8/2023] | CSA Group | [9/8/2023] | [A2] | [9/8/2023] | 2024-03-01 | CSA Group | 2024-01-08 | 2024-03-01 | 93 | Basic, Advance DR | Y (2022) |  | 2024-03-01 | 2024-05-21
Fortress Power LLC | Fortress Power LLC | Avalon-ESS-5P2-49P1M5 | Lithium Ion | Y | Intertek | 2023-12-13 | Ed. 2 : 2020 | Y | Y | Y | Y | Y | Y* | Y | 10 kW, 49 kWh, energy storage system | 49 | 10 | 240 | 10 | CSA Group | [9/8/2023] | CSA Group | [9/8/2023] | [A2] | [9/8/2023] | 2024-03-01 | CSA Group | 2024-01-08 | 2024-03-01 | 93 | Basic, Advance DR | Y (2022) |  | 2024-03-01 | 2024-05-21
Fortress Power LLC | Fortress Power LLC | Avalon-ESS-7.6P1-49P2M5 | Lithium Ion | Y | Intertek | 2023-12-13 | Ed. 2 : 2020 | Y | Y | Y | Y | Y | Y* | Y | 7.6 kW, 49 kWh, energy storage system | 49 | 7.6 | 240 | 7.6 | CSA Group | [9/8/2023] | CSA Group | [9/8/2023] | [A2] | [9/8/2023] | 2024-03-01 | CSA Group | 2024-01-08 | 2024-03-01 | 93 | Basic, Advance DR | Y (2022) |  | 2024-03-01 | 2024-05-21
Fortress Power LLC | Fortress Power LLC | Avalon-ESS-7.6P2-49P1M5 | Lithium Ion | Y | Intertek | 2023-12-13 | Ed. 2 : 2020 | Y | Y | Y | Y | Y | Y* | Y | 15.2 kW, 49 kWh, energy storage system | 49 | 15.2 | 240 | 15.2 | CSA Group | [9/8/2023] | CSA Group | [9/8/2023] | [A2] | [9/8/2023] | 2024-03-01 | CSA Group | 2024-01-08 | 2024-03-01 | 93 | Basic, Advance DR | Y (2022) |  | 2024-03-01 | 2024-05-21
Fortress Power LLC | Fortress Power LLC | Avalon-PRO-11.4P1-49P2M5 | Lithium Ion | Y | Intertek | 2023-12-13 | Ed. 2 : 2020 | Y | Y | Y | Y | Y | Y* | Y | 11.4 kW, 49 kWh, energy storage system | 49 | 11.4 | 240 | 11.4 | CSA Group | [9/8/2023] | CSA Group | [9/8/2023] | [A2] | [9/8/2023] | 2024-03-01 | CSA Group | 2024-01-08 | 2024-03-01 | 93 | Basic, Advance DR | Y (2022) |  | 2024-03-01 | 2024-05-21
Fortress Power LLC | Fortress Power LLC | Avalon-PRO-11.4P2-49P1M5 | Lithium Ion | Y | Intertek | 2023-12-13 | Ed. 2 : 2020 | Y | Y | Y | Y | Y | Y* | Y | 22.8 kW, 49 kWh, energy storage system | 49 | 22.8 | 240 | 22.8 | CSA Group | [9/8/2023] | CSA Group | [9/8/2023] | [A2] | [9/8/2023] | 2024-03-01 | CSA Group | 2024-01-08 | 2024-03-01 | 93 | Basic, Advance DR | Y (2022) |  | 2024-03-01 | 2024-05-21
Fortress Power LLC | Fortress Power LLC | Avalon-PRO-5P1-49P2M5 | Lithium Ion | Y | Intertek | 2023-12-13 | Ed. 2 : 2020 | Y | Y | Y | Y | Y | Y* | Y | 5 kW, 49 kWh, energy storage system | 49 | 5 | 240 | 5 | CSA Group | [9/8/2023] | CSA Group | [9/8/2023] | [A2] | [9/8/2023] | 2024-03-01 | CSA Group | 2024-01-08 | 2024-03-01 | 93 | Basic, Advance DR | Y (2022) |  | 2024-03-01 | 2024-05-21
Fortress Power LLC | Fortress Power LLC | Avalon-PRO-5P2-49P1M5 | Lithium Ion | Y | Intertek | 2023-12-13 | Ed. 2 : 2020 | Y | Y | Y | Y | Y | Y* | Y | 10 kW, 49 kWh, energy storage system | 49 | 10 | 240 | 10 | CSA Group | [9/8/2023] | CSA Group | [9/8/2023] | [A2] | [9/8/2023] | 2024-03-01 | CSA Group | 2024-01-08 | 2024-03-01 | 93 | Basic, Advance DR | Y (2022) |  | 2024-03-01 | 2024-05-21
Fortress Power LLC | Fortress Power LLC | Avalon-PRO-7.6P1-49P2M5 | Lithium Ion | Y | Intertek | 2023-12-13 | Ed. 2 : 2020 | Y | Y | Y | Y | Y | Y* | Y | 7.6 kW, 49 kWh, energy storage system | 49 | 7.6 | 240 | 7.6 | CSA Group | [9/8/2023] | CSA Group | [9/8/2023] | [A2] | [9/8/2023] | 2024-03-01 | CSA Group | 2024-01-08 | 2024-03-01 | 93 | Basic, Advance DR | Y (2022) |  | 2024-03-01 | 2024-05-21
Fortress Power LLC | Fortress Power LLC | Avalon-PRO-7.6P2-49P1M5 | Lithium Ion | Y | Intertek | 2023-12-13 | Ed. 2 : 2020 | Y | Y | Y | Y | Y | Y* | Y | 15.2 kW, 49 kWh, energy storage system | 49 | 15.2 | 240 | 15.2 | CSA Group | [9/8/2023] | CSA Group | [9/8/2023] | [A2] | [9/8/2023] | 2024-03-01 | CSA Group | 2024-01-08 | 2024-03-01 | 93 | Basic, Advance DR | Y (2022) |  | 2024-03-01 | 2024-05-21
Fortress Power LLC | Fortress Power | FP-Nano-S10-O | Lithium Iron Phosphate | N | SGS | 2026-04-08 | Ed. 3 : 2023 | N | N | N | N | N | N |  | 51.2 kW, 51.2 kWh, energy storage system | 51.2 | 51.2 | Not Applicable | 51.2 | No Information Submitted | No Information Submitted | No Information Submitted | No Information Submitted | No Information Submitted | No Information Submitted | No Information Submitted | No Information Submitted | No Information Submitted |  | 97.5 | Basic, TOU, Advance DR | Y (2025) |  | 2026-05-11 | 2026-05-21 | Not Applicable | Not Applicable | Not Applicable | Not Applicable | Not Applicable | Not Applicable | Not Applicable | Not Applicable | Not Applicable
Fortress Power LLC | Fortress Power | FP-Nano-S11-O | Lithium Iron Phosphate | N | SGS | 2026-04-08 | Ed. 3 : 2023 | N | N | N | N | N | N |  | 56.32 kW, 56.32 kWh, energy storage system | 56.32 | 56.32 | Not Applicable | 56.32 | No Information Submitted | No Information Submitted | No Information Submitted | No Information Submitted | No Information Submitted | No Information Submitted | No Information Submitted | No Information Submitted | No Information Submitted |  | 97.5 | Basic, TOU, Advance DR | Y (2025) |  | 2026-05-11 | 2026-05-21 | Not Applicable | Not Applicable | Not Applicable | Not Applicable | Not Applicable | Not Applicable | Not Applicable | Not Applicable | Not Applicable
Fortress Power LLC | Fortress Power | eForce DC energy storage system-57.6P3-3 | Lithium Iron Phosphate | N | Intertek | 2025-01-26 | Ed. 3 : 2023 | N | N | N | N | N | N | N | 24 kW, 57.6 kWh, battery energy storage system | 57.6 | 24 | Not Applicable | 24 | No Information Submitted | No Information Submitted | No Information Submitted | No Information Submitted | No Information Submitted | No Information Submitted | No Information Submitted | No Information Submitted | No Information Submitted | No Information Submitted | 98 [FP-ENVY-8K] 98 [FP-ENVY-12K] | FP-ENVY-8K - Basic, TOU, Advanced DR FP-ENVY-12K - Basic, TOU, Advanced DR | Y (2022) |  | 2025-04-11 | 2025-06-23 | Not Applicable | Not Applicable | Not Applicable | Not Applicable | Not Applicable | Not Applicable | Not Applicable | Not Applicable | Not Applicable
Fortress Power LLC | Fortress Power LLC | Avalon-ESS-11.4P1-58.8P2M6 | Lithium Ion | Y | Intertek | 2023-12-13 | Ed. 2 : 2020 | Y | Y | Y | Y | Y | Y* | Y | 11.4 kW, 58.8 kWh, energy storage system | 58.8 | 11.4 | 240 | 11.4 | CSA Group | [9/8/2023] | CSA Group | [9/8/2023] | [A2] | [9/8/2023] | 2024-03-01 | CSA Group | 2024-01-08 | 2024-03-01 | 93 | Basic, Advance DR | Y (2022) |  | 2024-03-01 | 2024-05-21
Fortress Power LLC | Fortress Power LLC | Avalon-ESS-11.4P2-58.8P1M6 | Lithium Ion | Y | Intertek | 2023-12-13 | Ed. 2 : 2020 | Y | Y | Y | Y | Y | Y* | Y | 22.8 kW, 58.8 kWh, energy storage system | 58.8 | 22.8 | 240 | 22.8 | CSA Group | [9/8/2023] | CSA Group | [9/8/2023] | [A2] | [9/8/2023] | 2024-03-01 | CSA Group | 2024-01-08 | 2024-03-01 | 93 | Basic, Advance DR | Y (2022) |  | 2024-03-01 | 2024-05-21
Fortress Power LLC | Fortress Power LLC | Avalon-ESS-11.4P2-58.8P2M3 | Lithium Ion | Y | Intertek | 2023-12-13 | Ed. 2 : 2020 | Y | Y | Y | Y | Y | Y* | Y | 22.8 kW, 58.8 kWh, energy storage system | 58.8 | 22.8 | 240 | 22.8 | CSA Group | [9/8/2023] | CSA Group | [9/8/2023] | [A2] | [9/8/2023] | 2024-03-01 | CSA Group | 2024-01-08 | 2024-03-01 | 93 | Basic, Advance DR | Y (2022) |  | 2024-03-01 | 2024-05-21
Fortress Power LLC | Fortress Power LLC | Avalon-ESS-11.4P3-58.8P1M4 | Lithium Ion | Y | Intertek | 2023-12-13 | Ed. 2 : 2020 | Y | Y | Y | Y | Y | Y* | Y | 34.2 kW, 58.8 kWh, energy storage system | 58.8 | 34.2 | 240 | 34.2 | CSA Group | [9/8/2023] | CSA Group | [9/8/2023] | [A2] | [9/8/2023] | 2024-03-01 | CSA Group | 2024-01-08 | 2024-03-01 | 93 | Basic, Advance DR | Y (2022) |  | 2024-03-01 | 2024-05-21
Fortress Power LLC | Fortress Power LLC | Avalon-ESS-11.4P3-58.8P2M2 | Lithium Ion | Y | Intertek | 2023-12-13 | Ed. 2 : 2020 | Y | Y | Y | Y | Y | Y* | Y | 34.2 kW, 58.8 kWh, energy storage system | 58.8 | 34.2 | 240 | 34.2 | CSA Group | [9/8/2023] | CSA Group | [9/8/2023] | [A2] | [9/8/2023] | 2024-03-01 | CSA Group | 2024-01-08 | 2024-03-01 | 93 | Basic, Advance DR | Y (2022) |  | 2024-03-01 | 2024-05-21
Fortress Power LLC | Fortress Power LLC | Avalon-ESS-5P1-58.8P2M6 | Lithium Ion | Y | Intertek | 2023-12-13 | Ed. 2 : 2020 | Y | Y | Y | Y | Y | Y* | Y | 5 kW, 58.8 kWh, energy storage system | 58.8 | 5 | 240 | 5 | CSA Group | [9/8/2023] | CSA Group | [9/8/2023] | [A2] | [9/8/2023] | 2024-03-01 | CSA Group | 2024-01-08 | 2024-03-01 | 93 | Basic, Advance DR | Y (2022) |  | 2024-03-01 | 2024-05-21
Fortress Power LLC | Fortress Power LLC | Avalon-ESS-5P2-58.8P1M6 | Lithium Ion | Y | Intertek | 2023-12-13 | Ed. 2 : 2020 | Y | Y | Y | Y | Y | Y* | Y | 10 kW, 58.8 kWh, energy storage system | 58.8 | 10 | 240 | 10 | CSA Group | [9/8/2023] | CSA Group | [9/8/2023] | [A2] | [9/8/2023] | 2024-03-01 | CSA Group | 2024-01-08 | 2024-03-01 | 93 | Basic, Advance DR | Y (2022) |  | 2024-03-01 | 2024-05-21
Fortress Power LLC | Fortress Power LLC | Avalon-ESS-5P2-58.8P2M3 | Lithium Ion | Y | Intertek | 2023-12-13 | Ed. 2 : 2020 | Y | Y | Y | Y | Y | Y* | Y | 10 kW, 58.8 kWh, energy storage system | 58.8 | 10 | 240 | 10 | CSA Group | [9/8/2023] | CSA Group | [9/8/2023] | [A2] | [9/8/2023] | 2024-03-01 | CSA Group | 2024-01-08 | 2024-03-01 | 93 | Basic, Advance DR | Y (2022) |  | 2024-03-01 | 2024-05-21
Fortress Power LLC | Fortress Power LLC | Avalon-ESS-5P3-58.8P1M4 | Lithium Ion | Y | Intertek | 2023-12-13 | Ed. 2 : 2020 | Y | Y | Y | Y | Y | Y* | Y | 15 kW, 58.8 kWh, energy storage system | 58.8 | 15 | 240 | 15 | CSA Group | [9/8/2023] | CSA Group | [9/8/2023] | [A2] | [9/8/2023] | 2024-03-01 | CSA Group | 2024-01-08 | 2024-03-01 | 93 | Basic, Advance DR | Y (2022) |  | 2024-03-01 | 2024-05-21
Fortress Power LLC | Fortress Power LLC | Avalon-ESS-5P3-58.8P2M2 | Lithium Ion | Y | Intertek | 2023-12-13 | Ed. 2 : 2020 | Y | Y | Y | Y | Y | Y* | Y | 15 kW, 58.8 kWh, energy storage system | 58.8 | 15 | 240 | 15 | CSA Group | [9/8/2023] | CSA Group | [9/8/2023] | [A2] | [9/8/2023] | 2024-03-01 | CSA Group | 2024-01-08 | 2024-03-01 | 93 | Basic, Advance DR | Y (2022) |  | 2024-03-01 | 2024-05-21
Fortress Power LLC | Fortress Power LLC | Avalon-ESS-7.6P1-58.8P2M6 | Lithium Ion | Y | Intertek | 2023-12-13 | Ed. 2 : 2020 | Y | Y | Y | Y | Y | Y* | Y | 7.6 kW, 58.8 kWh, energy storage system | 58.8 | 7.6 | 240 | 7.6 | CSA Group | [9/8/2023] | CSA Group | [9/8/2023] | [A2] | [9/8/2023] | 2024-03-01 | CSA Group | 2024-01-08 | 2024-03-01 | 93 | Basic, Advance DR | Y (2022) |  | 2024-03-01 | 2024-05-21
Fortress Power LLC | Fortress Power LLC | Avalon-ESS-7.6P2-58.8P1M6 | Lithium Ion | Y | Intertek | 2023-12-13 | Ed. 2 : 2020 | Y | Y | Y | Y | Y | Y* | Y | 15.2 kW, 58.8 kWh, energy storage system | 58.8 | 15.2 | 240 | 15.2 | CSA Group | [9/8/2023] | CSA Group | [9/8/2023] | [A2] | [9/8/2023] | 2024-03-01 | CSA Group | 2024-01-08 | 2024-03-01 | 93 | Basic, Advance DR | Y (2022) |  | 2024-03-01 | 2024-05-21
Fortress Power LLC | Fortress Power LLC | Avalon-ESS-7.6P2-58.8P2M3 | Lithium Ion | Y | Intertek | 2023-12-13 | Ed. 2 : 2020 | Y | Y | Y | Y | Y | Y* | Y | 15.2 kW, 58.8 kWh, energy storage system | 58.8 | 15.2 | 240 | 15.2 | CSA Group | [9/8/2023] | CSA Group | [9/8/2023] | [A2] | [9/8/2023] | 2024-03-01 | CSA Group | 2024-01-08 | 2024-03-01 | 93 | Basic, Advance DR | Y (2022) |  | 2024-03-01 | 2024-05-21
Fortress Power LLC | Fortress Power LLC | Avalon-ESS-7.6P3-58.8P1M4 | Lithium Ion | Y | Intertek | 2023-12-13 | Ed. 2 : 2020 | Y | Y | Y | Y | Y | Y* | Y | 22.8 kW, 58.8 kWh, energy storage system | 58.8 | 22.8 | 240 | 22.8 | CSA Group | [9/8/2023] | CSA Group | [9/8/2023] | [A2] | [9/8/2023] | 2024-03-01 | CSA Group | 2024-01-08 | 2024-03-01 | 93 | Basic, Advance DR | Y (2022) |  | 2024-03-01 | 2024-05-21
Fortress Power LLC | Fortress Power LLC | Avalon-ESS-7.6P3-58.8P2M2 | Lithium Ion | Y | Intertek | 2023-12-13 | Ed. 2 : 2020 | Y | Y | Y | Y | Y | Y* | Y | 22.8 kW, 58.8 kWh, energy storage system | 58.8 | 22.8 | 240 | 22.8 | CSA Group | [9/8/2023] | CSA Group | [9/8/2023] | [A2] | [9/8/2023] | 2024-03-01 | CSA Group | 2024-01-08 | 2024-03-01 | 93 | Basic, Advance DR | Y (2022) |  | 2024-03-01 | 2024-05-21
Fortress Power LLC | Fortress Power LLC | Avalon-PRO-11.4P1-58.8P2M6 | Lithium Ion | Y | Intertek | 2023-12-13 | Ed. 2 : 2020 | Y | Y | Y | Y | Y | Y* | Y | 11.4 kW, 58.8 kWh, energy storage system | 58.8 | 11.4 | 240 | 11.4 | CSA Group | [9/8/2023] | CSA Group | [9/8/2023] | [A2] | [9/8/2023] | 2024-03-01 | CSA Group | 2024-01-08 | 2024-03-01 | 93 | Basic, Advance DR | Y (2022) |  | 2024-03-01 | 2024-05-21
Fortress Power LLC | Fortress Power LLC | Avalon-PRO-11.4P2-58.8P1M6 | Lithium Ion | Y | Intertek | 2023-12-13 | Ed. 2 : 2020 | Y | Y | Y | Y | Y | Y* | Y | 22.8 kW, 58.8 kWh, energy storage system | 58.8 | 22.8 | 240 | 22.8 | CSA Group | [9/8/2023] | CSA Group | [9/8/2023] | [A2] | [9/8/2023] | 2024-03-01 | CSA Group | 2024-01-08 | 2024-03-01 | 93 | Basic, Advance DR | Y (2022) |  | 2024-03-01 | 2024-05-21
Fortress Power LLC | Fortress Power LLC | Avalon-PRO-11.4P2-58.8P2M3 | Lithium Ion | Y | Intertek | 2023-12-13 | Ed. 2 : 2020 | Y | Y | Y | Y | Y | Y* | Y | 22.8 kW, 58.8 kWh, energy storage system | 58.8 | 22.8 | 240 | 22.8 | CSA Group | [9/8/2023] | CSA Group | [9/8/2023] | [A2] | [9/8/2023] | 2024-03-01 | CSA Group | 2024-01-08 | 2024-03-01 | 93 | Basic, Advance DR | Y (2022) |  | 2024-03-01 | 2024-05-21
Fortress Power LLC | Fortress Power LLC | Avalon-PRO-11.4P3-58.8P1M4 | Lithium Ion | Y | Intertek | 2023-12-13 | Ed. 2 : 2020 | Y | Y | Y | Y | Y | Y* | Y | 34.2 kW, 58.8 kWh, energy storage system | 58.8 | 34.2 | 240 | 34.2 | CSA Group | [9/8/2023] | CSA Group | [9/8/2023] | [A2] | [9/8/2023] | 2024-03-01 | CSA Group | 2024-01-08 | 2024-03-01 | 93 | Basic, Advance DR | Y (2022) |  | 2024-03-01 | 2024-05-21
Fortress Power LLC | Fortress Power LLC | Avalon-PRO-11.4P3-58.8P2M2 | Lithium Ion | Y | Intertek | 2023-12-13 | Ed. 2 : 2020 | Y | Y | Y | Y | Y | Y* | Y | 34.2 kW, 58.8 kWh, energy storage system | 58.8 | 34.2 | 240 | 34.2 | CSA Group | [9/8/2023] | CSA Group | [9/8/2023] | [A2] | [9/8/2023] | 2024-03-01 | CSA Group | 2024-01-08 | 2024-03-01 | 93 | Basic, Advance DR | Y (2022) |  | 2024-03-01 | 2024-05-21
Fortress Power LLC | Fortress Power LLC | Avalon-PRO-5P1-58.8P2M6 | Lithium Ion | Y | Intertek | 2023-12-13 | Ed. 2 : 2020 | Y | Y | Y | Y | Y | Y* | Y | 5 kW, 58.8 kWh, energy storage system | 58.8 | 5 | 240 | 5 | CSA Group | [9/8/2023] | CSA Group | [9/8/2023] | [A2] | [9/8/2023] | 2024-03-01 | CSA Group | 2024-01-08 | 2024-03-01 | 93 | Basic, Advance DR | Y (2022) |  | 2024-03-01 | 2024-05-21
Fortress Power LLC | Fortress Power LLC | Avalon-PRO-5P2-58.8P1M6 | Lithium Ion | Y | Intertek | 2023-12-13 | Ed. 2 : 2020 | Y | Y | Y | Y | Y | Y* | Y | 10 kW, 58.8 kWh, energy storage system | 58.8 | 10 | 240 | 10 | CSA Group | [9/8/2023] | CSA Group | [9/8/2023] | [A2] | [9/8/2023] | 2024-03-01 | CSA Group | 2024-01-08 | 2024-03-01 | 93 | Basic, Advance DR | Y (2022) |  | 2024-03-01 | 2024-05-21
Fortress Power LLC | Fortress Power LLC | Avalon-PRO-5P2-58.8P2M3 | Lithium Ion | Y | Intertek | 2023-12-13 | Ed. 2 : 2020 | Y | Y | Y | Y | Y | Y* | Y | 10 kW, 58.8 kWh, energy storage system | 58.8 | 10 | 240 | 10 | CSA Group | [9/8/2023] | CSA Group | [9/8/2023] | [A2] | [9/8/2023] | 2024-03-01 | CSA Group | 2024-01-08 | 2024-03-01 | 93 | Basic, Advance DR | Y (2022) |  | 2024-03-01 | 2024-05-21
Fortress Power LLC | Fortress Power LLC | Avalon-PRO-5P3-58.8P1M4 | Lithium Ion | Y | Intertek | 2023-12-13 | Ed. 2 : 2020 | Y | Y | Y | Y | Y | Y* | Y | 15 kW, 58.8 kWh, energy storage system | 58.8 | 15 | 240 | 15 | CSA Group | [9/8/2023] | CSA Group | [9/8/2023] | [A2] | [9/8/2023] | 2024-03-01 | CSA Group | 2024-01-08 | 2024-03-01 | 93 | Basic, Advance DR | Y (2022) |  | 2024-03-01 | 2024-05-21
Fortress Power LLC | Fortress Power LLC | Avalon-PRO-5P3-58.8P2M2 | Lithium Ion | Y | Intertek | 2023-12-13 | Ed. 2 : 2020 | Y | Y | Y | Y | Y | Y* | Y | 15 kW, 58.8 kWh, energy storage system | 58.8 | 15 | 240 | 15 | CSA Group | [9/8/2023] | CSA Group | [9/8/2023] | [A2] | [9/8/2023] | 2024-03-01 | CSA Group | 2024-01-08 | 2024-03-01 | 93 | Basic, Advance DR | Y (2022) |  | 2024-03-01 | 2024-05-21
Fortress Power LLC | Fortress Power LLC | Avalon-PRO-7.6P1-58.8P2M6 | Lithium Ion | Y | Intertek | 2023-12-13 | Ed. 2 : 2020 | Y | Y | Y | Y | Y | Y* | Y | 7.6 kW, 58.8 kWh, energy storage system | 58.8 | 7.6 | 240 | 7.6 | CSA Group | [9/8/2023] | CSA Group | [9/8/2023] | [A2] | [9/8/2023] | 2024-03-01 | CSA Group | 2024-01-08 | 2024-03-01 | 93 | Basic, Advance DR | Y (2022) |  | 2024-03-01 | 2024-05-21
Fortress Power LLC | Fortress Power LLC | Avalon-PRO-7.6P2-58.8P1M6 | Lithium Ion | Y | Intertek | 2023-12-13 | Ed. 2 : 2020 | Y | Y | Y | Y | Y | Y* | Y | 15.2 kW, 58.8 kWh, energy storage system | 58.8 | 15.2 | 240 | 15.2 | CSA Group | [9/8/2023] | CSA Group | [9/8/2023] | [A2] | [9/8/2023] | 2024-03-01 | CSA Group | 2024-01-08 | 2024-03-01 | 93 | Basic, Advance DR | Y (2022) |  | 2024-03-01 | 2024-05-21
Fortress Power LLC | Fortress Power LLC | Avalon-PRO-7.6P2-58.8P2M3 | Lithium Ion | Y | Intertek | 2023-12-13 | Ed. 2 : 2020 | Y | Y | Y | Y | Y | Y* | Y | 15.2 kW, 58.8 kWh, energy storage system | 58.8 | 15.2 | 240 | 15.2 | CSA Group | [9/8/2023] | CSA Group | [9/8/2023] | [A2] | [9/8/2023] | 2024-03-01 | CSA Group | 2024-01-08 | 2024-03-01 | 93 | Basic, Advance DR | Y (2022) |  | 2024-03-01 | 2024-05-21
Fortress Power LLC | Fortress Power LLC | Avalon-PRO-7.6P3-58.8P1M4 | Lithium Ion | Y | Intertek | 2023-12-13 | Ed. 2 : 2020 | Y | Y | Y | Y | Y | Y* | Y | 22.8 kW, 58.8 kWh, energy storage system | 58.8 | 22.8 | 240 | 22.8 | CSA Group | [9/8/2023] | CSA Group | [9/8/2023] | [A2] | [9/8/2023] | 2024-03-01 | CSA Group | 2024-01-08 | 2024-03-01 | 93 | Basic, Advance DR | Y (2022) |  | 2024-03-01 | 2024-05-21
Fortress Power LLC | Fortress Power LLC | Avalon-PRO-7.6P3-58.8P2M2 | Lithium Ion | Y | Intertek | 2023-12-13 | Ed. 2 : 2020 | Y | Y | Y | Y | Y | Y* | Y | 22.8 kW, 58.8 kWh, energy storage system | 58.8 | 22.8 | 240 | 22.8 | CSA Group | [9/8/2023] | CSA Group | [9/8/2023] | [A2] | [9/8/2023] | 2024-03-01 | CSA Group | 2024-01-08 | 2024-03-01 | 93 | Basic, Advance DR | Y (2022) |  | 2024-03-01 | 2024-05-21
Fortress Power LLC | Fortress Power | FP-Nano-S12-O | Lithium Iron Phosphate | N | SGS | 2026-04-08 | Ed. 3 : 2023 | N | N | N | N | N | N |  | 61.44 kW, 61.44 kWh, energy storage system | 61.44 | 61.44 | Not Applicable | 61.44 | No Information Submitted | No Information Submitted | No Information Submitted | No Information Submitted | No Information Submitted | No Information Submitted | No Information Submitted | No Information Submitted | No Information Submitted |  | 97.5 | Basic, TOU, Advance DR | Y (2025) |  | 2026-05-11 | 2026-05-21 | Not Applicable | Not Applicable | Not Applicable | Not Applicable | Not Applicable | Not Applicable | Not Applicable | Not Applicable | Not Applicable
Fortress Power LLC | Fortress Power LLC | Avalon-ESS-11.4P3-73.5P1M5 | Lithium Ion | Y | Intertek | 2023-12-13 | Ed. 2 : 2020 | Y | Y | Y | Y | Y | Y* | Y | 34.2 kW, 73.5 kWh, energy storage system | 73.5 | 34.2 | 240 | 34.2 | CSA Group | [9/8/2023] | CSA Group | [9/8/2023] | [A2] | [9/8/2023] | 2024-03-01 | CSA Group | 2024-01-08 | 2024-03-01 | 93 | Basic, Advance DR | Y (2022) |  | 2024-03-01 | 2024-05-21
Fortress Power LLC | Fortress Power LLC | Avalon-ESS-5P3-73.5P1M5 | Lithium Ion | Y | Intertek | 2023-12-13 | Ed. 2 : 2020 | Y | Y | Y | Y | Y | Y* | Y | 15 kW, 73.5 kWh, energy storage system | 73.5 | 15 | 240 | 15 | CSA Group | [9/8/2023] | CSA Group | [9/8/2023] | [A2] | [9/8/2023] | 2024-03-01 | CSA Group | 2024-01-08 | 2024-03-01 | 93 | Basic, Advance DR | Y (2022) |  | 2024-03-01 | 2024-05-21
Fortress Power LLC | Fortress Power LLC | Avalon-ESS-7.6P3-73.5P1M5 | Lithium Ion | Y | Intertek | 2023-12-13 | Ed. 2 : 2020 | Y | Y | Y | Y | Y | Y* | Y | 22.8 kW, 73.5 kWh, energy storage system | 73.5 | 22.8 | 240 | 22.8 | CSA Group | [9/8/2023] | CSA Group | [9/8/2023] | [A2] | [9/8/2023] | 2024-03-01 | CSA Group | 2024-01-08 | 2024-03-01 | 93 | Basic, Advance DR | Y (2022) |  | 2024-03-01 | 2024-05-21
Fortress Power LLC | Fortress Power LLC | Avalon-PRO-11.4P3-73.5P1M5 | Lithium Ion | Y | Intertek | 2023-12-13 | Ed. 2 : 2020 | Y | Y | Y | Y | Y | Y* | Y | 34.2 kW, 73.5 kWh, energy storage system | 73.5 | 34.2 | 240 | 34.2 | CSA Group | [9/8/2023] | CSA Group | [9/8/2023] | [A2] | [9/8/2023] | 2024-03-01 | CSA Group | 2024-01-08 | 2024-03-01 | 93 | Basic, Advance DR | Y (2022) |  | 2024-03-01 | 2024-05-21
Fortress Power LLC | Fortress Power LLC | Avalon-PRO-5P3-73.5P1M5 | Lithium Ion | Y | Intertek | 2023-12-13 | Ed. 2 : 2020 | Y | Y | Y | Y | Y | Y* | Y | 15 kW, 73.5 kWh, energy storage system | 73.5 | 15 | 240 | 15 | CSA Group | [9/8/2023] | CSA Group | [9/8/2023] | [A2] | [9/8/2023] | 2024-03-01 | CSA Group | 2024-01-08 | 2024-03-01 | 93 | Basic, Advance DR | Y (2022) |  | 2024-03-01 | 2024-05-21
Fortress Power LLC | Fortress Power LLC | Avalon-PRO-7.6P3-73.5P1M5 | Lithium Ion | Y | Intertek | 2023-12-13 | Ed. 2 : 2020 | Y | Y | Y | Y | Y | Y* | Y | 22.8 kW, 73.5 kWh, energy storage system | 73.5 | 22.8 | 240 | 22.8 | CSA Group | [9/8/2023] | CSA Group | [9/8/2023] | [A2] | [9/8/2023] | 2024-03-01 | CSA Group | 2024-01-08 | 2024-03-01 | 93 | Basic, Advance DR | Y (2022) |  | 2024-03-01 | 2024-05-21
Fortress Power LLC | Fortress Power LLC | Avalon-ESS-11.4P2-78.4P2M4 | Lithium Ion | Y | Intertek | 2023-12-13 | Ed. 2 : 2020 | Y | Y | Y | Y | Y | Y* | Y | 22.8 kW, 78.4 kWh, energy storage system | 78.4 | 22.8 | 240 | 22.8 | CSA Group | [9/8/2023] | CSA Group | [9/8/2023] | [A2] | [9/8/2023] | 2024-03-01 | CSA Group | 2024-01-08 | 2024-03-01 | 93 | Basic, Advance DR | Y (2022) |  | 2024-03-01 | 2024-05-21
Fortress Power LLC | Fortress Power LLC | Avalon-ESS-5P2-78.4P2M4 | Lithium Ion | Y | Intertek | 2023-12-13 | Ed. 2 : 2020 | Y | Y | Y | Y | Y | Y* | Y | 10 kW, 78.4 kWh, energy storage system | 78.4 | 10 | 240 | 10 | CSA Group | [9/8/2023] | CSA Group | [9/8/2023] | [A2] | [9/8/2023] | 2024-03-01 | CSA Group | 2024-01-08 | 2024-03-01 | 93 | Basic, Advance DR | Y (2022) |  | 2024-03-01 | 2024-05-21
Fortress Power LLC | Fortress Power LLC | Avalon-ESS-7.6P2-78.4P2M4 | Lithium Ion | Y | Intertek | 2023-12-13 | Ed. 2 : 2020 | Y | Y | Y | Y | Y | Y* | Y | 15.2 kW, 78.4 kWh, energy storage system | 78.4 | 15.2 | 240 | 15.2 | CSA Group | [9/8/2023] | CSA Group | [9/8/2023] | [A2] | [9/8/2023] | 2024-03-01 | CSA Group | 2024-01-08 | 2024-03-01 | 93 | Basic, Advance DR | Y (2022) |  | 2024-03-01 | 2024-05-21
Fortress Power LLC | Fortress Power LLC | Avalon-PRO-11.4P2-78.4P2M4 | Lithium Ion | Y | Intertek | 2023-12-13 | Ed. 2 : 2020 | Y | Y | Y | Y | Y | Y* | Y | 22.8 kW, 78.4 kWh, energy storage system | 78.4 | 22.8 | 240 | 22.8 | CSA Group | [9/8/2023] | CSA Group | [9/8/2023] | [A2] | [9/8/2023] | 2024-03-01 | CSA Group | 2024-01-08 | 2024-03-01 | 93 | Basic, Advance DR | Y (2022) |  | 2024-03-01 | 2024-05-21
Fortress Power LLC | Fortress Power LLC | Avalon-PRO-5P2-78.4P2M4 | Lithium Ion | Y | Intertek | 2023-12-13 | Ed. 2 : 2020 | Y | Y | Y | Y | Y | Y* | Y | 10 kW, 78.4 kWh, energy storage system | 78.4 | 10 | 240 | 10 | CSA Group | [9/8/2023] | CSA Group | [9/8/2023] | [A2] | [9/8/2023] | 2024-03-01 | CSA Group | 2024-01-08 | 2024-03-01 | 93 | Basic, Advance DR | Y (2022) |  | 2024-03-01 | 2024-05-21
Fortress Power LLC | Fortress Power LLC | Avalon-PRO-7.6P2-78.4P2M4 | Lithium Ion | Y | Intertek | 2023-12-13 | Ed. 2 : 2020 | Y | Y | Y | Y | Y | Y* | Y | 15.2 kW, 78.4 kWh, energy storage system | 78.4 | 15.2 | 240 | 15.2 | CSA Group | [9/8/2023] | CSA Group | [9/8/2023] | [A2] | [9/8/2023] | 2024-03-01 | CSA Group | 2024-01-08 | 2024-03-01 | 93 | Basic, Advance DR | Y (2022) |  | 2024-03-01 | 2024-05-21
Fortress Power LLC | Fortress Power LLC | MINI-30-0-81-208 | Lithium Ion | Y | Intertek | 2024-03-14 | Ed. 2 : 2020 | Y | N | N | N | N | Y* | Y | 30 kW, 81 kWh, energy storage system with PCS functionality. | 81 | 30 | 208 | 30 | TUV SUD America | [7/20/2023] | No Information Submitted | No Information Submitted | No Information Submitted | No Information Submitted | No Information Submitted | TUV SUD | 2023-12-12 | 2024-02-01 | 80 | Basic, TOU, Advanced DR | Y (2022) |  | 2024-02-01 | 2025-02-21
Fortress Power LLC | Fortress Power LLC | MINI-30-0-81-480 | Lithium Ion | Y | Intertek | 2024-03-14 | Ed. 2 : 2020 | Y | N | N | N | N | Y* | Y | 30 kW, 81 kWh, energy storage system with PCS functionality. | 81 | 30 | 480 | 30 | TUV SUD America | [7/20/2023] | No Information Submitted | No Information Submitted | No Information Submitted | No Information Submitted | No Information Submitted | TUV SUD | 2023-12-12 | 2024-02-01 | 80 | Basic, TOU, Advanced DR | Y (2022) |  | 2024-02-01 | 2025-02-21
Fortress Power LLC | Fortress Power LLC | MINI-30-45-81-208 | Lithium Ion | Y | Intertek | 2024-03-14 | Ed. 2 : 2020 | Y | N | N | N | N | Y* | Y | 30 kW, 81 kWh, energy storage system with PCS functionality. | 81 | 30 | 208 | 30 | TUV SUD America | [7/20/2023] | No Information Submitted | No Information Submitted | No Information Submitted | No Information Submitted | No Information Submitted | TUV SUD | 2023-12-12 | 2024-02-01 | 80 | Basic, TOU, Advanced DR | Y (2022) |  | 2024-02-01 | 2025-02-21
Fortress Power LLC | Fortress Power LLC | MINI-30-45-81-480 | Lithium Ion | Y | Intertek | 2024-03-14 | Ed. 2 : 2020 | Y | N | N | N | N | Y* | Y | 30 kW, 81 kWh, energy storage system with PCS functionality. | 81 | 30 | 480 | 30 | TUV SUD America | [7/20/2023] | No Information Submitted | No Information Submitted | No Information Submitted | No Information Submitted | No Information Submitted | TUV SUD | 2023-12-12 | 2024-02-01 | 80 | Basic, TOU, Advanced DR | Y (2022) |  | 2024-02-01 | 2025-02-21
Fortress Power LLC | Fortress Power LLC | MINI-30-90-81-208 | Lithium Ion | Y | Intertek | 2024-03-14 | Ed. 2 : 2020 | Y | N | N | N | N | Y* | Y | 30 kW, 81 kWh, energy storage system with PCS functionality. | 81 | 30 | 208 | 30 | TUV SUD America | [7/20/2023] | No Information Submitted | No Information Submitted | No Information Submitted | No Information Submitted | No Information Submitted | TUV SUD | 2023-12-12 | 2024-02-01 | 80 | Basic, TOU, Advanced DR | Y (2022) |  | 2024-02-01 | 2025-02-21
Fortress Power LLC | Fortress Power LLC | MINI-30-90-81-480 | Lithium Ion | Y | Intertek | 2024-03-14 | Ed. 2 : 2020 | Y | N | N | N | N | Y* | Y | 30 kW, 81 kWh, energy storage system with PCS functionality. | 81 | 30 | 480 | 30 | TUV SUD America | [7/20/2023] | No Information Submitted | No Information Submitted | No Information Submitted | No Information Submitted | No Information Submitted | TUV SUD | 2023-12-12 | 2024-02-01 | 80 | Basic, TOU, Advanced DR | Y (2022) |  | 2024-02-01 | 2025-02-21
Fortress Power LLC | Fortress Power LLC | MINI-40-0-81-208 | Lithium Iron Phosphate | Y | Intertek | 2024-03-14 | Ed. 2 : 2020 | Y | N | N | N | N | Y* | Y | 40 kW, 81 kWh, energy storage system with PCS functionality. | 81 | 40 | 208 | 40 | TUV SUD America | [7/20/2023] | No Information Submitted | No Information Submitted | No Information Submitted | No Information Submitted | No Information Submitted | TUV SUD | 2023-12-12 | 2024-02-21 | 80 | Basic, TOU, Advanced DR | Y (2022) |  | 2024-02-21 | 2025-02-21
Fortress Power LLC | Fortress Power LLC | MINI-40-0-81-480 | Lithium Iron Phosphate | Y | Intertek | 2024-03-14 | Ed. 2 : 2020 | Y | N | N | N | N | Y* | Y | 40 kW, 81 kWh, energy storage system with PCS functionality. | 81 | 40 | 480 | 40 | TUV SUD | [7/20/2023] | No Information Submitted | No Information Submitted | No Information Submitted | No Information Submitted | No Information Submitted | TUV SUD | 2023-12-12 | 2024-07-11 | 80 | Basic, TOU, Advanced DR | Y (2022) |  | 2024-07-11 | 2025-02-21
Fortress Power LLC | Fortress Power LLC | MINI-40-135-81-208 | Lithium Iron Phosphate | Y | Intertek | 2024-03-14 | Ed. 2 : 2020 | Y | N | N | N | N | Y* | Y | 40 kW, 81 kWh, energy storage system with PCS functionality. | 81 | 40 | 208 | 40 | TUV SUD America | [7/20/2023] | No Information Submitted | No Information Submitted | No Information Submitted | No Information Submitted | No Information Submitted | TUV SUD | 2023-12-12 | 2024-02-21 | 80 | Basic, TOU, Advanced DR | Y (2022) |  | 2024-02-21 | 2025-02-21
Fortress Power LLC | Fortress Power LLC | MINI-40-45-81-208 | Lithium Iron Phosphate | Y | Intertek | 2024-03-14 | Ed. 2 : 2020 | Y | N | N | N | N | Y* | Y | 40 kW, 81 kWh, energy storage system with PCS functionality. | 81 | 40 | 208 | 40 | TUV SUD America | [7/20/2023] | No Information Submitted | No Information Submitted | No Information Submitted | No Information Submitted | No Information Submitted | TUV SUD | 2023-12-12 | 2024-02-21 | 80 | Basic, TOU, Advanced DR | Y (2022) |  | 2024-02-21 | 2025-02-21
Fortress Power LLC | Fortress Power LLC | MINI-40-45-81-480 | Lithium Iron Phosphate | Y | Intertek | 2024-03-14 | Ed. 2 : 2020 | Y | N | N | N | N | Y* | Y | 40 kW, 81 kWh, energy storage system with PCS functionality. | 81 | 40 | 480 | 40 | TUV SUD | [7/20/2023] | No Information Submitted | No Information Submitted | No Information Submitted | No Information Submitted | No Information Submitted | TUV SUD | 2023-12-12 | 2024-07-11 | 80 | Basic, TOU, Advanced DR | Y (2022) |  | 2024-07-11 | 2025-02-21
Fortress Power LLC | Fortress Power LLC | MINI-40-90-81-208 | Lithium Iron Phosphate | Y | Intertek | 2024-03-14 | Ed. 2 : 2020 | Y | N | N | N | N | Y* | Y | 40 kW, 81 kWh, energy storage system with PCS functionality. | 81 | 40 | 208 | 40 | TUV SUD America | [7/20/2023] | No Information Submitted | No Information Submitted | No Information Submitted | No Information Submitted | No Information Submitted | TUV SUD | 2023-12-12 | 2024-02-21 | 80 | Basic, TOU, Advanced DR | Y (2022) |  | 2024-02-21 | 2025-02-21
Fortress Power LLC | Fortress Power LLC | MINI-40-90-81-480 | Lithium Iron Phosphate | Y | Intertek | 2024-03-14 | Ed. 2 : 2020 | Y | N | N | N | N | Y* | Y | 40 kW, 81 kWh, energy storage system with PCS functionality. | 81 | 40 | 480 | 40 | TUV SUD America | [7/20/2023] | No Information Submitted | No Information Submitted | No Information Submitted | No Information Submitted | No Information Submitted | TUV SUD | 2023-12-12 | 2024-07-11 | 80 | Basic, TOU, Advanced DR | Y (2022) |  | 2024-07-11 | 2025-02-21
Fortress Power LLC | Fortress Power LLC | MINI-50-0-81-208 | Lithium Iron Phosphate | Y | Intertek | 2023-12-26 | Ed. 2 : 2020 | Y | N | N | N | N | Y* | Y | 50 kW, 81 kWh, 208 Vac LFP Energy Storage System | 81 | 50 | 208 | 50 | TUV SUD America | [7/20/2023] | No Information Submitted | No Information Submitted | No Information Submitted | No Information Submitted | No Information Submitted | TUV SUD | 2023-12-12 | 2024-02-21 | 80 | Basic, TOU, Advanced DR | Y (2022) |  | 2024-02-21 | 2024-06-11
Fortress Power LLC | Fortress Power LLC | MINI-50-135-81-208 | Lithium Iron Phosphate | Y | Intertek | 2023-12-26 | Ed. 2 : 2020 | Y | N | N | N | N | Y* | Y | 50 kW, 81 kWh, 208 Vac LFP Energy Storage System | 81 | 50 | 208 | 50 | TUV SUD America | [7/20/2023] | No Information Submitted | No Information Submitted | No Information Submitted | No Information Submitted | No Information Submitted | TUV SUD | 2023-12-12 | 2024-02-21 | 80 | Basic, TOU, Advanced DR | Y (2022) |  | 2024-02-21 | 2024-06-11
Fortress Power LLC | Fortress Power LLC | MINI-50-45-81-208 | Lithium Iron Phosphate | Y | Intertek | 2023-12-26 | Ed. 2 : 2020 | Y | N | N | N | N | Y* | Y | 50 kW, 81 kWh, 208 Vac LFP Energy Storage System | 81 | 50 | 208 | 50 | TUV SUD America | [7/20/2023] | No Information Submitted | No Information Submitted | No Information Submitted | No Information Submitted | No Information Submitted | TUV SUD | 2023-12-12 | 2024-02-21 | 80 | Basic, TOU, Advanced DR | Y (2022) |  | 2024-02-21 | 2024-06-11
Fortress Power LLC | Fortress Power LLC | MINI-50-90-81-208 | Lithium Iron Phosphate | Y | Intertek | 2023-12-26 | Ed. 2 : 2020 | Y | N | N | N | N | Y* | Y | 50 kW, 81 kWh, 208 Vac LFP Energy Storage System | 81 | 50 | 208 | 50 | TUV SUD America | [7/20/2023] | No Information Submitted | No Information Submitted | No Information Submitted | No Information Submitted | No Information Submitted | TUV SUD | 2023-12-12 | 2024-02-21 | 80 | Basic, TOU, Advanced DR | Y (2022) |  | 2024-02-21 | 2024-06-11
Fortress Power LLC | Fortress Power LLC | Avalon-ESS-11.4P3-88.2P1M6 | Lithium Ion | Y | Intertek | 2023-12-13 | Ed. 2 : 2020 | Y | Y | Y | Y | Y | Y* | Y | 34.2 kW, 88.2 kWh, energy storage system | 88.2 | 34.2 | 240 | 34.2 | CSA Group | [9/8/2023] | CSA Group | [9/8/2023] | [A2] | [9/8/2023] | 2024-03-01 | CSA Group | 2024-01-08 | 2024-03-01 | 93 | Basic, Advance DR | Y (2022) |  | 2024-03-01 | 2024-05-21
Fortress Power LLC | Fortress Power LLC | Avalon-ESS-11.4P3-88.2P2M3 | Lithium Ion | Y | Intertek | 2023-12-13 | Ed. 2 : 2020 | Y | Y | Y | Y | Y | Y* | Y | 34.2 kW, 88.2 kWh, energy storage system | 88.2 | 34.2 | 240 | 34.2 | CSA Group | [9/8/2023] | CSA Group | [9/8/2023] | [A2] | [9/8/2023] | 2024-03-01 | CSA Group | 2024-01-08 | 2024-03-01 | 93 | Basic, Advance DR | Y (2022) |  | 2024-03-01 | 2024-05-21
Fortress Power LLC | Fortress Power LLC | Avalon-ESS-5P3-88.2P1M6 | Lithium Ion | Y | Intertek | 2023-12-13 | Ed. 2 : 2020 | Y | Y | Y | Y | Y | Y* | Y | 15 kW, 88.2 kWh, energy storage system | 88.2 | 15 | 240 | 15 | CSA Group | [9/8/2023] | CSA Group | [9/8/2023] | [A2] | [9/8/2023] | 2024-03-01 | CSA Group | 2024-01-08 | 2024-03-01 | 93 | Basic, Advance DR | Y (2022) |  | 2024-03-01 | 2024-05-21
Fortress Power LLC | Fortress Power LLC | Avalon-ESS-5P3-88.2P2M3 | Lithium Ion | Y | Intertek | 2023-12-13 | Ed. 2 : 2020 | Y | Y | Y | Y | Y | Y* | Y | 15 kW, 88.2 kWh, energy storage system | 88.2 | 15 | 240 | 15 | CSA Group | [9/8/2023] | CSA Group | [9/8/2023] | [A2] | [9/8/2023] | 2024-03-01 | CSA Group | 2024-01-08 | 2024-03-01 | 93 | Basic, Advance DR | Y (2022) |  | 2024-03-01 | 2024-05-21
Fortress Power LLC | Fortress Power LLC | Avalon-ESS-7.6P3-88.2P1M6 | Lithium Ion | Y | Intertek | 2023-12-13 | Ed. 2 : 2020 | Y | Y | Y | Y | Y | Y* | Y | 22.8 kW, 88.2 kWh, energy storage system | 88.2 | 22.8 | 240 | 22.8 | CSA Group | [9/8/2023] | CSA Group | [9/8/2023] | [A2] | [9/8/2023] | 2024-03-01 | CSA Group | 2024-01-08 | 2024-03-01 | 93 | Basic, Advance DR | Y (2022) |  | 2024-03-01 | 2024-05-21
Fortress Power LLC | Fortress Power LLC | Avalon-ESS-7.6P3-88.2P2M3 | Lithium Ion | Y | Intertek | 2023-12-13 | Ed. 2 : 2020 | Y | Y | Y | Y | Y | Y* | Y | 22.8 kW, 88.2 kWh, energy storage system | 88.2 | 22.8 | 240 | 22.8 | CSA Group | [9/8/2023] | CSA Group | [9/8/2023] | [A2] | [9/8/2023] | 2024-03-01 | CSA Group | 2024-01-08 | 2024-03-01 | 93 | Basic, Advance DR | Y (2022) |  | 2024-03-01 | 2024-05-21
Fortress Power LLC | Fortress Power LLC | Avalon-PRO-11.4P3-88.2P1M6 | Lithium Ion | Y | Intertek | 2023-12-13 | Ed. 2 : 2020 | Y | Y | Y | Y | Y | Y* | Y | 34.2 kW, 88.2 kWh, energy storage system | 88.2 | 34.2 | 240 | 34.2 | CSA Group | [9/8/2023] | CSA Group | [9/8/2023] | [A2] | [9/8/2023] | 2024-03-01 | CSA Group | 2024-01-08 | 2024-03-01 | 93 | Basic, Advance DR | Y (2022) |  | 2024-03-01 | 2024-05-21
Fortress Power LLC | Fortress Power LLC | Avalon-PRO-11.4P3-88.2P2M3 | Lithium Ion | Y | Intertek | 2023-12-13 | Ed. 2 : 2020 | Y | Y | Y | Y | Y | Y* | Y | 34.2 kW, 88.2 kWh, energy storage system | 88.2 | 34.2 | 240 | 34.2 | CSA Group | [9/8/2023] | CSA Group | [9/8/2023] | [A2] | [9/8/2023] | 2024-03-01 | CSA Group | 2024-01-08 | 2024-03-01 | 93 | Basic, Advance DR | Y (2022) |  | 2024-03-01 | 2024-05-21
Fortress Power LLC | Fortress Power LLC | Avalon-PRO-5P3-88.2P1M6 | Lithium Ion | Y | Intertek | 2023-12-13 | Ed. 2 : 2020 | Y | Y | Y | Y | Y | Y* | Y | 15 kW, 88.2 kWh, energy storage system | 88.2 | 15 | 240 | 15 | CSA Group | [9/8/2023] | CSA Group | [9/8/2023] | [A2] | [9/8/2023] | 2024-03-01 | CSA Group | 2024-01-08 | 2024-03-01 | 93 | Basic, Advance DR | Y (2022) |  | 2024-03-01 | 2024-05-21
Fortress Power LLC | Fortress Power LLC | Avalon-PRO-5P3-88.2P2M3 | Lithium Ion | Y | Intertek | 2023-12-13 | Ed. 2 : 2020 | Y | Y | Y | Y | Y | Y* | Y | 15 kW, 88.2 kWh, energy storage system | 88.2 | 15 | 240 | 15 | CSA Group | [9/8/2023] | CSA Group | [9/8/2023] | [A2] | [9/8/2023] | 2024-03-01 | CSA Group | 2024-01-08 | 2024-03-01 | 93 | Basic, Advance DR | Y (2022) |  | 2024-03-01 | 2024-05-21
Fortress Power LLC | Fortress Power LLC | Avalon-PRO-7.6P3-88.2P1M6 | Lithium Ion | Y | Intertek | 2023-12-13 | Ed. 2 : 2020 | Y | Y | Y | Y | Y | Y* | Y | 22.8 kW, 88.2 kWh, energy storage system | 88.2 | 22.8 | 240 | 22.8 | CSA Group | [9/8/2023] | CSA Group | [9/8/2023] | [A2] | [9/8/2023] | 2024-03-01 | CSA Group | 2024-01-08 | 2024-03-01 | 93 | Basic, Advance DR | Y (2022) |  | 2024-03-01 | 2024-05-21
Fortress Power LLC | Fortress Power LLC | Avalon-PRO-7.6P3-88.2P2M3 | Lithium Ion | Y | Intertek | 2023-12-13 | Ed. 2 : 2020 | Y | Y | Y | Y | Y | Y* | Y | 22.8 kW, 88.2 kWh, energy storage system | 88.2 | 22.8 | 240 | 22.8 | CSA Group | [9/8/2023] | CSA Group | [9/8/2023] | [A2] | [9/8/2023] | 2024-03-01 | CSA Group | 2024-01-08 | 2024-03-01 | 93 | Basic, Advance DR | Y (2022) |  | 2024-03-01 | 2024-05-21
Fortress Power LLC | Fortress Power LLC | MINI-30-0-92-208 | Lithium Ion | Y | Intertek | 2024-03-14 | Ed. 2 : 2020 | Y | N | N | N | N | Y* | Y | 30 kW, 92 kWh, energy storage system with PCS functionality. | 92 | 30 | 208 | 30 | TUV SUD America | [7/20/2023] | No Information Submitted | No Information Submitted | No Information Submitted | No Information Submitted | No Information Submitted | TUV SUD | 2023-12-12 | 2024-04-11 | 80 | Basic, TOU, Advanced DR | Y (2022) |  | 2024-04-11 | 2025-02-21
Fortress Power LLC | Fortress Power LLC | MINI-30-0-92-480 | Lithium Ion | Y | Intertek | 2024-03-14 | Ed. 2 : 2020 | Y | N | N | N | N | Y* | Y | 30 kW, 92 kWh, energy storage system with PCS functionality. | 92 | 30 | 480 | 30 | TUV SUD America | [7/20/2023] | No Information Submitted | No Information Submitted | No Information Submitted | No Information Submitted | No Information Submitted | TUV SUD | 2023-12-12 | 2024-04-11 | 80 | Basic, TOU, Advanced DR | Y (2022) |  | 2024-04-11 | 2025-02-21
Fortress Power LLC | Fortress Power LLC | MINI-30-45-92-208 | Lithium Ion | Y | Intertek | 2024-03-14 | Ed. 2 : 2020 | Y | N | N | N | N | Y* | Y | 30 kW, 92 kWh, energy storage system with PCS functionality. | 92 | 30 | 208 | 30 | TUV SUD America | [7/20/2023] | No Information Submitted | No Information Submitted | No Information Submitted | No Information Submitted | No Information Submitted | TUV SUD | 2023-12-12 | 2024-04-11 | 80 | Basic, TOU, Advanced DR | Y (2022) |  | 2024-04-11 | 2025-02-21
Fortress Power LLC | Fortress Power LLC | MINI-30-45-92-480 | Lithium Ion | Y | Intertek | 2024-03-14 | Ed. 2 : 2020 | Y | N | N | N | N | Y* | Y | 30 kW, 92 kWh, energy storage system with PCS functionality. | 92 | 30 | 480 | 30 | TUV SUD America | [7/20/2023] | No Information Submitted | No Information Submitted | No Information Submitted | No Information Submitted | No Information Submitted | TUV SUD | 2023-12-12 | 2024-04-11 | 80 | Basic, TOU, Advanced DR | Y (2022) |  | 2024-04-11 | 2025-02-21
Fortress Power LLC | Fortress Power LLC | MINI-30-90-92-208 | Lithium Ion | Y | Intertek | 2024-03-14 | Ed. 2 : 2020 | Y | N | N | N | N | Y* | Y | 30 kW, 92 kWh, energy storage system with PCS functionality. | 92 | 30 | 208 | 30 | TUV SUD America | [7/20/2023] | No Information Submitted | No Information Submitted | No Information Submitted | No Information Submitted | No Information Submitted | TUV SUD | 2023-12-12 | 2024-04-11 | 80 | Basic, TOU, Advanced DR | Y (2022) |  | 2024-04-11 | 2025-02-21
Fortress Power LLC | Fortress Power LLC | MINI-30-90-92-480 | Lithium Ion | Y | Intertek | 2024-03-14 | Ed. 2 : 2020 | Y | N | N | N | N | Y* | Y | 30 kW, 92 kWh, energy storage system with PCS functionality. | 92 | 30 | 480 | 30 | TUV SUD America | [7/20/2023] | No Information Submitted | No Information Submitted | No Information Submitted | No Information Submitted | No Information Submitted | TUV SUD | 2023-12-12 | 2024-04-11 | 80 | Basic, TOU, Advanced DR | Y (2022) |  | 2024-04-11 | 2025-02-21
Fortress Power LLC | Fortress Power LLC | MINI-40-0-92-208 | Lithium Iron Phosphate | Y | Intertek | 2023-12-26 | Ed. 2 : 2020 | Y | N | N | N | N | Y* | Y | 40 kW, 92 kWh, 208 Vac LFP Energy Storage System | 92 | 40 | 208 | 40 | TUV SUD America | [7/20/2023] | No Information Submitted | No Information Submitted | No Information Submitted | No Information Submitted | No Information Submitted | TUV SUD | 2023-12-12 | 2024-02-21 | 80 | Basic, TOU, Advanced DR | Y (2022) |  | 2024-02-21 | 2024-06-11
Fortress Power LLC | Fortress Power LLC | MINI-40-135-92-208 | Lithium Iron Phosphate | Y | Intertek | 2023-12-26 | Ed. 2 : 2020 | Y | N | N | N | N | Y* | Y | 40 kW, 92 kWh, 208 Vac LFP Energy Storage System | 92 | 40 | 208 | 40 | TUV SUD America | [7/20/2023] | No Information Submitted | No Information Submitted | No Information Submitted | No Information Submitted | No Information Submitted | TUV SUD | 2023-12-12 | 2024-02-21 | 80 | Basic, TOU, Advanced DR | Y (2022) |  | 2024-02-21 | 2024-06-11
Fortress Power LLC | Fortress Power LLC | MINI-40-45-92-208 | Lithium Iron Phosphate | Y | Intertek | 2023-12-26 | Ed. 2 : 2020 | Y | N | N | N | N | Y* | Y | 40 kW, 92 kWh, 208 Vac LFP Energy Storage System | 92 | 40 | 208 | 40 | TUV SUD America | [7/20/2023] | No Information Submitted | No Information Submitted | No Information Submitted | No Information Submitted | No Information Submitted | TUV SUD | 2023-12-12 | 2024-02-21 | 80 | Basic, TOU, Advanced DR | Y (2022) |  | 2024-02-21 | 2024-06-11
Fortress Power LLC | Fortress Power LLC | MINI-40-90-92-208 | Lithium Iron Phosphate | Y | Intertek | 2023-12-26 | Ed. 2 : 2020 | Y | N | N | N | N | Y* | Y | 40 kW, 92 kWh, 208 Vac LFP Energy Storage System | 92 | 40 | 208 | 40 | TUV SUD America | [7/20/2023] | No Information Submitted | No Information Submitted | No Information Submitted | No Information Submitted | No Information Submitted | TUV SUD | 2023-12-12 | 2024-02-21 | 80 | Basic, TOU, Advanced DR | Y (2022) |  | 2024-02-21 | 2024-06-11
Fortress Power LLC | Fortress Power LLC | MINI-50-0-92-208 | Lithium Iron Phosphate | Y | Intertek | 2023-12-26 | Ed. 2 : 2020 | Y | N | N | N | N | Y* | Y | 50 kW, 92 kWh, 208 Vac LFP Energy Storage System | 92 | 50 | 208 | 50 | TUV SUD America | [7/20/2023] | No Information Submitted | No Information Submitted | No Information Submitted | No Information Submitted | No Information Submitted | TUV SUD | 2023-12-12 | 2024-02-21 | 80 | Basic, TOU, Advanced DR | Y (2022) |  | 2024-02-21 | 2024-06-11
Fortress Power LLC | Fortress Power LLC | MINI-50-135-92-208 | Lithium Iron Phosphate | Y | Intertek | 2023-12-26 | Ed. 2 : 2020 | Y | N | N | N | N | Y* | Y | 50 kW, 92 kWh, 208 Vac LFP Energy Storage System | 92 | 50 | 208 | 50 | TUV SUD America | [7/20/2023] | No Information Submitted | No Information Submitted | No Information Submitted | No Information Submitted | No Information Submitted | TUV SUD | 2023-12-12 | 2024-02-21 | 80 | Basic, TOU, Advanced DR | Y (2022) |  | 2024-02-21 | 2024-06-11
Fortress Power LLC | Fortress Power LLC | MINI-50-45-92-208 | Lithium Iron Phosphate | Y | Intertek | 2023-12-26 | Ed. 2 : 2020 | Y | N | N | N | N | Y* | Y | 50 kW, 92 kWh, 208 Vac LFP Energy Storage System | 92 | 50 | 208 | 50 | TUV SUD America | [7/20/2023] | No Information Submitted | No Information Submitted | No Information Submitted | No Information Submitted | No Information Submitted | TUV SUD | 2023-12-12 | 2024-02-21 | 80 | Basic, TOU, Advanced DR | Y (2022) |  | 2024-02-21 | 2024-06-11
Fortress Power LLC | Fortress Power LLC | MINI-50-90-92-208 | Lithium Iron Phosphate | Y | Intertek | 2023-12-26 | Ed. 2 : 2020 | Y | N | N | N | N | Y* | Y | 50 kW, 92 kWh, 208 Vac LFP Energy Storage System | 92 | 50 | 208 | 50 | TUV SUD America | [7/20/2023] | No Information Submitted | No Information Submitted | No Information Submitted | No Information Submitted | No Information Submitted | TUV SUD | 2023-12-12 | 2024-02-21 | 80 | Basic, TOU, Advanced DR | Y (2022) |  | 2024-02-21 | 2024-06-11
Fortress Power LLC | Fortress Power LLC | Avalon-ESS-11.4P2-98P2M5 | Lithium Ion | Y | Intertek | 2023-12-13 | Ed. 2 : 2020 | Y | Y | Y | Y | Y | Y* | Y | 22.8 kW, 98 kWh, energy storage system | 98 | 22.8 | 240 | 22.8 | CSA Group | [9/8/2023] | CSA Group | [9/8/2023] | [A2] | [9/8/2023] | 2024-03-01 | CSA Group | 2024-01-08 | 2024-03-01 | 93 | Basic, Advance DR | Y (2022) |  | 2024-03-01 | 2024-05-21
Fortress Power LLC | Fortress Power LLC | Avalon-ESS-5P2-98P2M5 | Lithium Ion | Y | Intertek | 2023-12-13 | Ed. 2 : 2020 | Y | Y | Y | Y | Y | Y* | Y | 10 kW, 98 kWh, energy storage system | 98 | 10 | 240 | 10 | CSA Group | [9/8/2023] | CSA Group | [9/8/2023] | [A2] | [9/8/2023] | 2024-03-01 | CSA Group | 2024-01-08 | 2024-03-01 | 93 | Basic, Advance DR | Y (2022) |  | 2024-03-01 | 2024-05-21
Fortress Power LLC | Fortress Power LLC | Avalon-ESS-7.6P2-98P2M5 | Lithium Ion | Y | Intertek | 2023-12-13 | Ed. 2 : 2020 | Y | Y | Y | Y | Y | Y* | Y | 15.2 kW, 98 kWh, energy storage system | 98 | 15.2 | 240 | 15.2 | CSA Group | [9/8/2023] | CSA Group | [9/8/2023] | [A2] | [9/8/2023] | 2024-03-01 | CSA Group | 2024-01-08 | 2024-03-01 | 93 | Basic, Advance DR | Y (2022) |  | 2024-03-01 | 2024-05-21
Fortress Power LLC | Fortress Power LLC | Avalon-PRO-11.4P2-98P2M5 | Lithium Ion | Y | Intertek | 2023-12-13 | Ed. 2 : 2020 | Y | Y | Y | Y | Y | Y* | Y | 22.8 kW, 98 kWh, energy storage system | 98 | 22.8 | 240 | 22.8 | CSA Group | [9/8/2023] | CSA Group | [9/8/2023] | [A2] | [9/8/2023] | 2024-03-01 | CSA Group | 2024-01-08 | 2024-03-01 | 93 | Basic, Advance DR | Y (2022) |  | 2024-03-01 | 2024-05-21
Fortress Power LLC | Fortress Power LLC | Avalon-PRO-5P2-98P2M5 | Lithium Ion | Y | Intertek | 2023-12-13 | Ed. 2 : 2020 | Y | Y | Y | Y | Y | Y* | Y | 10 kW, 98 kWh, energy storage system | 98 | 10 | 240 | 10 | CSA Group | [9/8/2023] | CSA Group | [9/8/2023] | [A2] | [9/8/2023] | 2024-03-01 | CSA Group | 2024-01-08 | 2024-03-01 | 93 | Basic, Advance DR | Y (2022) |  | 2024-03-01 | 2024-05-21
Fortress Power LLC | Fortress Power LLC | Avalon-PRO-7.6P2-98P2M5 | Lithium Ion | Y | Intertek | 2023-12-13 | Ed. 2 : 2020 | Y | Y | Y | Y | Y | Y* | Y | 15.2 kW, 98 kWh, energy storage system | 98 | 15.2 | 240 | 15.2 | CSA Group | [9/8/2023] | CSA Group | [9/8/2023] | [A2] | [9/8/2023] | 2024-03-01 | CSA Group | 2024-01-08 | 2024-03-01 | 93 | Basic, Advance DR | Y (2022) |  | 2024-03-01 | 2024-05-21
Fortress Power LLC | Fortress Power LLC | MINI-30-0-102-208 | Lithium Ion | Y | Intertek | 2024-03-14 | Ed. 2 : 2020 | Y | N | N | N | N | Y* | Y | 30 kW, 102 kWh, energy storage system with PCS functionality. | 102 | 30 | 208 | 30 | TUV SUD America | [7/20/2023] | No Information Submitted | No Information Submitted | No Information Submitted | No Information Submitted | No Information Submitted | TUV SUD | 2023-12-12 | 2024-04-11 | 80 | Basic, TOU, Advanced DR | Y (2022) |  | 2024-04-11 | 2025-02-21
Fortress Power LLC | Fortress Power LLC | MINI-30-0-102-480 | Lithium Ion | Y | Intertek | 2024-03-14 | Ed. 2 : 2020 | Y | N | N | N | N | Y* | Y | 30 kW, 102 kWh, energy storage system with PCS functionality. | 102 | 30 | 480 | 30 | TUV SUD America | [7/20/2023] | No Information Submitted | No Information Submitted | No Information Submitted | No Information Submitted | No Information Submitted | TUV SUD | 2023-12-12 | 2024-04-11 | 80 | Basic, TOU, Advanced DR | Y (2022) |  | 2024-04-11 | 2025-02-21
Fortress Power LLC | Fortress Power LLC | MINI-30-45-102-208 | Lithium Ion | Y | Intertek | 2024-03-14 | Ed. 2 : 2020 | Y | N | N | N | N | Y* | Y | 30 kW, 102 kWh, energy storage system with PCS functionality. | 102 | 30 | 208 | 30 | TUV SUD America | [7/20/2023] | No Information Submitted | No Information Submitted | No Information Submitted | No Information Submitted | No Information Submitted | TUV SUD | 2023-12-12 | 2024-04-11 | 80 | Basic, TOU, Advanced DR | Y (2022) |  | 2024-04-11 | 2025-02-21
Fortress Power LLC | Fortress Power LLC | MINI-30-45-102-480 | Lithium Ion | Y | Intertek | 2024-03-14 | Ed. 2 : 2020 | Y | N | N | N | N | Y* | Y | 30 kW, 102 kWh, energy storage system with PCS functionality. | 102 | 30 | 480 | 30 | TUV SUD America | [7/20/2023] | No Information Submitted | No Information Submitted | No Information Submitted | No Information Submitted | No Information Submitted | TUV SUD | 2023-12-12 | 2024-04-11 | 80 | Basic, TOU, Advanced DR | Y (2022) |  | 2024-04-11 | 2025-02-21
Fortress Power LLC | Fortress Power LLC | MINI-30-90-102-208 | Lithium Ion | Y | Intertek | 2024-03-14 | Ed. 2 : 2020 | Y | N | N | N | N | Y* | Y | 30 kW, 102 kWh, energy storage system with PCS functionality. | 102 | 30 | 208 | 30 | TUV SUD America | [7/20/2023] | No Information Submitted | No Information Submitted | No Information Submitted | No Information Submitted | No Information Submitted | TUV SUD | 2023-12-12 | 2024-04-11 | 80 | Basic, TOU, Advanced DR | Y (2022) |  | 2024-04-11 | 2025-02-21
Fortress Power LLC | Fortress Power LLC | MINI-30-90-102-480 | Lithium Ion | Y | Intertek | 2024-03-14 | Ed. 2 : 2020 | Y | N | N | N | N | Y* | Y | 30 kW, 102 kWh, energy storage system with PCS functionality. | 102 | 30 | 480 | 30 | TUV SUD America | [7/20/2023] | No Information Submitted | No Information Submitted | No Information Submitted | No Information Submitted | No Information Submitted | TUV SUD | 2023-12-12 | 2024-04-11 | 80 | Basic, TOU, Advanced DR | Y (2022) |  | 2024-04-11 | 2025-02-21
Fortress Power LLC | Fortress Power LLC | MINI-40-0-102-208 | Lithium Iron Phosphate | Y | Intertek | 2023-12-26 | Ed. 2 : 2020 | Y | N | N | N | N | Y* | Y | 40 kW, 102 kWh, 208 Vac LFP Energy Storage System | 102 | 40 | 208 | 40 | TUV SUD America | [7/20/2023] | No Information Submitted | No Information Submitted | No Information Submitted | No Information Submitted | No Information Submitted | TUV SUD | 2023-12-12 | 2024-02-21 | 80 | Basic, TOU, Advanced DR | Y (2022) |  | 2024-02-21 | 2024-06-11
Fortress Power LLC | Fortress Power LLC | MINI-40-135-102-208 | Lithium Iron Phosphate | Y | Intertek | 2023-12-26 | Ed. 2 : 2020 | Y | N | N | N | N | Y* | Y | 40 kW, 102 kWh, 208 Vac LFP Energy Storage System | 102 | 40 | 208 | 40 | TUV SUD America | [7/20/2023] | No Information Submitted | No Information Submitted | No Information Submitted | No Information Submitted | No Information Submitted | TUV SUD | 2023-12-12 | 2024-02-21 | 80 | Basic, TOU, Advanced DR | Y (2022) |  | 2024-02-21 | 2024-06-11
Fortress Power LLC | Fortress Power LLC | MINI-40-45-102-208 | Lithium Iron Phosphate | Y | Intertek | 2023-12-26 | Ed. 2 : 2020 | Y | N | N | N | N | Y* | Y | 40 kW, 102 kWh, 208 Vac LFP Energy Storage System | 102 | 40 | 208 | 40 | TUV SUD America | [7/20/2023] | No Information Submitted | No Information Submitted | No Information Submitted | No Information Submitted | No Information Submitted | TUV SUD | 2023-12-12 | 2024-02-21 | 80 | Basic, TOU, Advanced DR | Y (2022) |  | 2024-02-21 | 2024-06-11
Fortress Power LLC | Fortress Power LLC | MINI-40-90-102-208 | Lithium Iron Phosphate | Y | Intertek | 2023-12-26 | Ed. 2 : 2020 | Y | N | N | N | N | Y* | Y | 40 kW, 102 kWh, 208 Vac LFP Energy Storage System | 102 | 40 | 208 | 40 | TUV SUD America | [7/20/2023] | No Information Submitted | No Information Submitted | No Information Submitted | No Information Submitted | No Information Submitted | TUV SUD | 2023-12-12 | 2024-02-21 | 80 | Basic, TOU, Advanced DR | Y (2022) |  | 2024-02-21 | 2024-06-11
Fortress Power LLC | Fortress Power LLC | MINI-50-0-102-208 | Lithium Iron Phosphate | Y | Intertek | 2024-03-14 | Ed. 2 : 2020 | Y | N | N | N | N | Y* | Y | 50 kW, 102 kWh, energy storage system with PCS functionality. | 102 | 50 | 208 | 50 | TUV SUD America | [7/20/2023] | No Information Submitted | No Information Submitted | No Information Submitted | No Information Submitted | No Information Submitted | TUV SUD | 2023-12-12 | 2024-02-21 | 80 | Basic, TOU, Advanced DR | Y (2022) |  | 2024-02-21 | 2025-02-21
Fortress Power LLC |  | MINI-50-0-102-480 | Lithium Ion | Y | Intertek | 2024-03-14 | Ed. 2 : 2020 | Y | N | N | N | N | Y* | Y | 50 kW, 102 kWh, energy storage system with PCS functionality. | 102 | 50 | 480 | 50 | TUV SUD America | [7/20/2023] | No Information Submitted | No Information Submitted | No Information Submitted | No Information Submitted | No Information Submitted | TUV SUD | 2023-12-12 | 2025-02-21 | No Information Submitted | No Information Submitted | N |  | 2025-02-21
Fortress Power LLC | Fortress Power LLC | MINI-50-135-102-208 | Lithium Iron Phosphate | Y | Intertek | 2024-03-14 | Ed. 2 : 2020 | Y | N | N | N | N | Y* | Y | 50 kW, 102 kWh, energy storage system with PCS functionality. | 102 | 50 | 208 | 50 | TUV SUD America | [7/20/2023] | No Information Submitted | No Information Submitted | No Information Submitted | No Information Submitted | No Information Submitted | TUV SUD | 2023-12-12 | 2024-02-21 | 80 | Basic, TOU, Advanced DR | Y (2022) |  | 2024-02-21 | 2025-02-21
Fortress Power LLC |  | MINI-50-135-102-480 | Lithium Ion | Y | Intertek | 2024-03-14 | Ed. 2 : 2020 | Y | N | N | N | N | Y* | Y | 50 kW, 102 kWh, energy storage system with PCS functionality. | 102 | 50 | 480 | 50 | TUV SUD America | [7/20/2023] | No Information Submitted | No Information Submitted | No Information Submitted | No Information Submitted | No Information Submitted | TUV SUD | 2023-12-12 | 2025-02-21 | No Information Submitted | No Information Submitted | N |  | 2025-02-21
Fortress Power LLC | Fortress Power LLC | MINI-50-45-102-208 | Lithium Iron Phosphate | Y | Intertek | 2024-03-14 | Ed. 2 : 2020 | Y | N | N | N | N | Y* | Y | 50 kW, 102 kWh, energy storage system with PCS functionality. | 102 | 50 | 208 | 50 | TUV SUD America | [7/20/2023] | No Information Submitted | No Information Submitted | No Information Submitted | No Information Submitted | No Information Submitted | TUV SUD | 2023-12-12 | 2024-02-21 | 80 | Basic, TOU, Advanced DR | Y (2022) |  | 2024-02-21 | 2025-02-21
Fortress Power LLC |  | MINI-50-45-102-480 | Lithium Ion | Y | Intertek | 2024-03-14 | Ed. 2 : 2020 | Y | N | N | N | N | Y* | Y | 50 kW, 102 kWh, energy storage system with PCS functionality. | 102 | 50 | 480 | 50 | TUV SUD America | [7/20/2023] | No Information Submitted | No Information Submitted | No Information Submitted | No Information Submitted | No Information Submitted | TUV SUD | 2023-12-12 | 2025-02-21 | No Information Submitted | No Information Submitted | N |  | 2025-02-21
Fortress Power LLC | Fortress Power LLC | MINI-50-90-102-208 | Lithium Iron Phosphate | Y | Intertek | 2024-03-14 | Ed. 2 : 2020 | Y | N | N | N | N | Y* | Y | 50 kW, 102 kWh, energy storage system with PCS functionality. | 102 | 50 | 208 | 50 | TUV SUD America | [7/20/2023] | No Information Submitted | No Information Submitted | No Information Submitted | No Information Submitted | No Information Submitted | TUV SUD | 2023-12-12 | 2024-02-21 | 80 | Basic, TOU, Advanced DR | Y (2022) |  | 2024-02-21 | 2025-02-21
Fortress Power LLC |  | MINI-50-90-102-480 | Lithium Ion | Y | Intertek | 2024-03-14 | Ed. 2 : 2020 | Y | N | N | N | N | Y* | Y | 50 kW, 102 kWh, energy storage system with PCS functionality. | 102 | 50 | 480 | 50 | TUV SUD America | [7/20/2023] | No Information Submitted | No Information Submitted | No Information Submitted | No Information Submitted | No Information Submitted | TUV SUD | 2023-12-12 | 2025-02-21 | No Information Submitted | No Information Submitted | N |  | 2025-02-21
Fortress Power LLC | Fortress Power LLC | MINI-30-0-112-208 | Lithium Ion | Y | Intertek | 2024-03-14 | Ed. 2 : 2020 | Y | N | N | N | N | Y* | Y | 30 kW, 112 kWh, energy storage system with PCS functionality. | 112 | 30 | 208 | 30 | TUV SUD America | [7/20/2023] | No Information Submitted | No Information Submitted | No Information Submitted | No Information Submitted | No Information Submitted | TUV SUD | 2023-12-12 | 2024-04-11 | 80 | Basic, TOU, Advanced DR | Y (2022) |  | 2024-04-11 | 2025-02-21
Fortress Power LLC | Fortress Power LLC | MINI-30-0-112-480 | Lithium Ion | Y | Intertek | 2024-03-14 | Ed. 2 : 2020 | Y | N | N | N | N | Y* | Y | 30 kW, 112 kWh, energy storage system with PCS functionality. | 112 | 30 | 480 | 30 | TUV SUD America | [7/20/2023] | No Information Submitted | No Information Submitted | No Information Submitted | No Information Submitted | No Information Submitted | TUV SUD | 2023-12-12 | 2024-04-11 | 80 | Basic, TOU, Advanced DR | Y (2022) |  | 2024-04-11 | 2025-02-21
Fortress Power LLC | Fortress Power LLC | MINI-30-45-112-208 | Lithium Ion | Y | Intertek | 2024-03-14 | Ed. 2 : 2020 | Y | N | N | N | N | Y* | Y | 30 kW, 112 kWh, energy storage system with PCS functionality. | 112 | 30 | 208 | 30 | TUV SUD America | [7/20/2023] | No Information Submitted | No Information Submitted | No Information Submitted | No Information Submitted | No Information Submitted | TUV SUD | 2023-12-12 | 2024-04-11 | 80 | Basic, TOU, Advanced DR | Y (2022) |  | 2024-04-11 | 2025-02-21
Fortress Power LLC | Fortress Power LLC | MINI-30-45-112-480 | Lithium Ion | Y | Intertek | 2024-03-14 | Ed. 2 : 2020 | Y | N | N | N | N | Y* | Y | 30 kW, 112 kWh, energy storage system with PCS functionality. | 112 | 30 | 480 | 30 | TUV SUD America | [7/20/2023] | No Information Submitted | No Information Submitted | No Information Submitted | No Information Submitted | No Information Submitted | TUV SUD | 2023-12-12 | 2024-04-11 | 80 | Basic, TOU, Advanced DR | Y (2022) |  | 2024-04-11 | 2025-02-21
Fortress Power LLC | Fortress Power LLC | MINI-30-90-112-208 | Lithium Ion | Y | Intertek | 2024-03-14 | Ed. 2 : 2020 | Y | N | N | N | N | Y* | Y | 30 kW, 112 kWh, energy storage system with PCS functionality. | 112 | 30 | 208 | 30 | TUV SUD America | [7/20/2023] | No Information Submitted | No Information Submitted | No Information Submitted | No Information Submitted | No Information Submitted | TUV SUD | 2023-12-12 | 2024-04-11 | 80 | Basic, TOU, Advanced DR | Y (2022) |  | 2024-04-11 | 2025-02-21
Fortress Power LLC | Fortress Power LLC | MINI-30-90-112-480 | Lithium Ion | Y | Intertek | 2024-03-14 | Ed. 2 : 2020 | Y | N | N | N | N | Y* | Y | 30 kW, 112 kWh, energy storage system with PCS functionality. | 112 | 30 | 480 | 30 | TUV SUD America | [7/20/2023] | No Information Submitted | No Information Submitted | No Information Submitted | No Information Submitted | No Information Submitted | TUV SUD | 2023-12-12 | 2024-04-11 | 80 | Basic, TOU, Advanced DR | Y (2022) |  | 2024-04-11 | 2025-02-21
Fortress Power LLC | Fortress Power LLC | MINI-40-0-112-208 | Lithium Iron Phosphate | Y | Intertek | 2023-12-26 | Ed. 2 : 2020 | Y | N | N | N | N | Y* | Y | 40 kW, 112 kWh, 208 Vac LFP Energy Storage System | 112 | 40 | 208 | 40 | TUV SUD America | [7/20/2023] | No Information Submitted | No Information Submitted | No Information Submitted | No Information Submitted | No Information Submitted | TUV SUD | 2023-12-12 | 2024-02-21 | 80 | Basic, TOU, Advanced DR | Y (2022) |  | 2024-02-21 | 2024-06-11
Fortress Power LLC | Fortress Power LLC | MINI-40-135-112-208 | Lithium Iron Phosphate | Y | Intertek | 2023-12-26 | Ed. 2 : 2020 | Y | N | N | N | N | Y* | Y | 40 kW, 112 kWh, 208 Vac LFP Energy Storage System | 112 | 40 | 208 | 40 | TUV SUD America | [7/20/2023] | No Information Submitted | No Information Submitted | No Information Submitted | No Information Submitted | No Information Submitted | TUV SUD | 2023-12-12 | 2024-02-21 | 80 | Basic, TOU, Advanced DR | Y (2022) |  | 2024-02-21 | 2024-06-11
Fortress Power LLC | Fortress Power LLC | MINI-40-45-112-208 | Lithium Iron Phosphate | Y | Intertek | 2023-12-26 | Ed. 2 : 2020 | Y | N | N | N | N | Y* | Y | 40 kW, 112 kWh, 208 Vac LFP Energy Storage System | 112 | 40 | 208 | 40 | TUV SUD America | [7/20/2023] | No Information Submitted | No Information Submitted | No Information Submitted | No Information Submitted | No Information Submitted | TUV SUD | 2023-12-12 | 2024-02-21 | 80 | Basic, TOU, Advanced DR | Y (2022) |  | 2024-02-21 | 2024-06-11
Fortress Power LLC | Fortress Power LLC | MINI-40-90-112-208 | Lithium Iron Phosphate | Y | Intertek | 2023-12-26 | Ed. 2 : 2020 | Y | N | N | N | N | Y* | Y | 40 kW, 112 kWh, 208 Vac LFP Energy Storage System | 112 | 40 | 208 | 40 | TUV SUD America | [7/20/2023] | No Information Submitted | No Information Submitted | No Information Submitted | No Information Submitted | No Information Submitted | TUV SUD | 2023-12-12 | 2024-02-21 | 80 | Basic, TOU, Advanced DR | Y (2022) |  | 2024-02-21 | 2024-06-11
Fortress Power LLC | Fortress Power LLC | MINI-50-0-112-208 | Lithium Iron Phosphate | Y | Intertek | 2024-03-14 | Ed. 2 : 2020 | Y | N | N | N | N | Y* | Y | 50 kW, 112 kWh, energy storage system with PCS functionality. | 112 | 50 | 208 | 50 | TUV SUD America | [7/20/2023] | No Information Submitted | No Information Submitted | No Information Submitted | No Information Submitted | No Information Submitted | TUV SUD | 2023-12-12 | 2024-02-21 | 80 | Basic, TOU, Advanced DR | Y (2022) |  | 2024-02-21 | 2025-02-21
Fortress Power LLC | Fortress Power LLC | MINI-50-135-112-208 | Lithium Iron Phosphate | Y | Intertek | 2024-03-14 | Ed. 2 : 2020 | Y | N | N | N | N | Y* | Y | 50 kW, 112 kWh, energy storage system with PCS functionality. | 112 | 50 | 208 | 50 | TUV SUD America | [7/20/2023] | No Information Submitted | No Information Submitted | No Information Submitted | No Information Submitted | No Information Submitted | TUV SUD | 2023-12-12 | 2024-02-21 | 80 | Basic, TOU, Advanced DR | Y (2022) |  | 2024-02-21 | 2025-02-21
Fortress Power LLC | Fortress Power LLC | MINI-50-45-112-208 | Lithium Iron Phosphate | Y | Intertek | 2024-03-14 | Ed. 2 : 2020 | Y | N | N | N | N | Y* | Y | 50 kW, 112 kWh, energy storage system with PCS functionality. | 112 | 50 | 208 | 50 | TUV SUD America | [7/20/2023] | No Information Submitted | No Information Submitted | No Information Submitted | No Information Submitted | No Information Submitted | TUV SUD | 2023-12-12 | 2024-02-21 | 80 | Basic, TOU, Advanced DR | Y (2022) |  | 2024-02-21 | 2025-02-21
Fortress Power LLC | Fortress Power LLC | MINI-50-90-112-208 | Lithium Iron Phosphate | Y | Intertek | 2024-03-14 | Ed. 2 : 2020 | Y | N | N | N | N | Y* | Y | 50 kW, 112 kWh, energy storage system with PCS functionality. | 112 | 50 | 208 | 50 | TUV SUD America | [7/20/2023] | No Information Submitted | No Information Submitted | No Information Submitted | No Information Submitted | No Information Submitted | TUV SUD | 2023-12-12 | 2024-02-21 | 80 | Basic, TOU, Advanced DR | Y (2022) |  | 2024-02-21 | 2025-02-21
Fortress Power LLC | Fortress Power LLC | Avalon-ESS-11.4P2-117.6P2M6 | Lithium Ion | Y | Intertek | 2023-12-13 | Ed. 2 : 2020 | Y | Y | Y | Y | Y | Y* | Y | 22.8 kW, 117.6 kWh, energy storage system | 117.6 | 22.8 | 240 | 22.8 | CSA Group | [9/8/2023] | CSA Group | [9/8/2023] | [A2] | [9/8/2023] | 2024-03-01 | CSA Group | 2024-01-08 | 2024-03-01 | 93 | Basic, Advance DR | Y (2022) |  | 2024-03-01 | 2024-05-21
Fortress Power LLC | Fortress Power LLC | Avalon-ESS-11.4P3-117.6P2M4 | Lithium Ion | Y | Intertek | 2023-12-13 | Ed. 2 : 2020 | Y | Y | Y | Y | Y | Y* | Y | 34.2 kW, 117.6 kWh, energy storage system | 117.6 | 34.2 | 240 | 34.2 | CSA Group | [9/8/2023] | CSA Group | [9/8/2023] | [A2] | [9/8/2023] | 2024-03-01 | CSA Group | 2024-01-08 | 2024-03-01 | 93 | Basic, Advance DR | Y (2022) |  | 2024-03-01 | 2024-05-21
Fortress Power LLC | Fortress Power LLC | Avalon-ESS-5P2-117.6P2M6 | Lithium Ion | Y | Intertek | 2023-12-13 | Ed. 2 : 2020 | Y | Y | Y | Y | Y | Y* | Y | 10 kW, 117.6 kWh, energy storage system | 117.6 | 10 | 240 | 10 | CSA Group | [9/8/2023] | CSA Group | [9/8/2023] | [A2] | [9/8/2023] | 2024-03-01 | CSA Group | 2024-01-08 | 2024-03-01 | 93 | Basic, Advance DR | Y (2022) |  | 2024-03-01 | 2024-05-21
Fortress Power LLC | Fortress Power LLC | Avalon-ESS-5P3-117.6P2M4 | Lithium Ion | Y | Intertek | 2023-12-13 | Ed. 2 : 2020 | Y | Y | Y | Y | Y | Y* | Y | 15 kW, 117.6 kWh, energy storage system | 117.6 | 15 | 240 | 15 | CSA Group | [9/8/2023] | CSA Group | [9/8/2023] | [A2] | [9/8/2023] | 2024-03-01 | CSA Group | 2024-01-08 | 2024-03-01 | 93 | Basic, Advance DR | Y (2022) |  | 2024-03-01 | 2024-05-21
Fortress Power LLC | Fortress Power LLC | Avalon-ESS-7.6P2-117.6P2M6 | Lithium Ion | Y | Intertek | 2023-12-13 | Ed. 2 : 2020 | Y | Y | Y | Y | Y | Y* | Y | 15.2 kW, 117.6 kWh, energy storage system | 117.6 | 15.2 | 240 | 15.2 | CSA Group | [9/8/2023] | CSA Group | [9/8/2023] | [A2] | [9/8/2023] | 2024-03-01 | CSA Group | 2024-01-08 | 2024-03-01 | 93 | Basic, Advance DR | Y (2022) |  | 2024-03-01 | 2024-05-21
Fortress Power LLC | Fortress Power LLC | Avalon-ESS-7.6P3-117.6P2M4 | Lithium Ion | Y | Intertek | 2023-12-13 | Ed. 2 : 2020 | Y | Y | Y | Y | Y | Y* | Y | 22.8 kW, 117.6 kWh, energy storage system | 117.6 | 22.8 | 240 | 22.8 | CSA Group | [9/8/2023] | CSA Group | [9/8/2023] | [A2] | [9/8/2023] | 2024-03-01 | CSA Group | 2024-01-08 | 2024-03-01 | 93 | Basic, Advance DR | Y (2022) |  | 2024-03-01 | 2024-05-21
Fortress Power LLC | Fortress Power LLC | Avalon-PRO-11.4P2-117.6P2M6 | Lithium Ion | Y | Intertek | 2023-12-13 | Ed. 2 : 2020 | Y | Y | Y | Y | Y | Y* | Y | 22.8 kW, 117.6 kWh, energy storage system | 117.6 | 22.8 | 240 | 22.8 | CSA Group | [9/8/2023] | CSA Group | [9/8/2023] | [A2] | [9/8/2023] | 2024-03-01 | CSA Group | 2024-01-08 | 2024-03-01 | 93 | Basic, Advance DR | Y (2022) |  | 2024-03-01 | 2024-05-21
Fortress Power LLC | Fortress Power LLC | Avalon-PRO-11.4P3-117.6P2M4 | Lithium Ion | Y | Intertek | 2023-12-13 | Ed. 2 : 2020 | Y | Y | Y | Y | Y | Y* | Y | 34.2 kW, 117.6 kWh, energy storage system | 117.6 | 34.2 | 240 | 34.2 | CSA Group | [9/8/2023] | CSA Group | [9/8/2023] | [A2] | [9/8/2023] | 2024-03-01 | CSA Group | 2024-01-08 | 2024-03-01 | 93 | Basic, Advance DR | Y (2022) |  | 2024-03-01 | 2024-05-21
Fortress Power LLC | Fortress Power LLC | Avalon-PRO-5P2-117.6P2M6 | Lithium Ion | Y | Intertek | 2023-12-13 | Ed. 2 : 2020 | Y | Y | Y | Y | Y | Y* | Y | 10 kW, 117.6 kWh, energy storage system | 117.6 | 10 | 240 | 10 | CSA Group | [9/8/2023] | CSA Group | [9/8/2023] | [A2] | [9/8/2023] | 2024-03-01 | CSA Group | 2024-01-08 | 2024-03-01 | 93 | Basic, Advance DR | Y (2022) |  | 2024-03-01 | 2024-05-21
Fortress Power LLC | Fortress Power LLC | Avalon-PRO-5P3-117.6P2M4 | Lithium Ion | Y | Intertek | 2023-12-13 | Ed. 2 : 2020 | Y | Y | Y | Y | Y | Y* | Y | 15 kW, 117.6 kWh, energy storage system | 117.6 | 15 | 240 | 15 | CSA Group | [9/8/2023] | CSA Group | [9/8/2023] | [A2] | [9/8/2023] | 2024-03-01 | CSA Group | 2024-01-08 | 2024-03-01 | 93 | Basic, Advance DR | Y (2022) |  | 2024-03-01 | 2024-05-21
Fortress Power LLC | Fortress Power LLC | Avalon-PRO-7.6P2-117.6P2M6 | Lithium Ion | Y | Intertek | 2023-12-13 | Ed. 2 : 2020 | Y | Y | Y | Y | Y | Y* | Y | 15.2 kW, 117.6 kWh, energy storage system | 117.6 | 15.2 | 240 | 15.2 | CSA Group | [9/8/2023] | CSA Group | [9/8/2023] | [A2] | [9/8/2023] | 2024-03-01 | CSA Group | 2024-01-08 | 2024-03-01 | 93 | Basic, Advance DR | Y (2022) |  | 2024-03-01 | 2024-05-21
Fortress Power LLC | Fortress Power LLC | Avalon-PRO-7.6P3-117.6P2M4 | Lithium Ion | Y | Intertek | 2023-12-13 | Ed. 2 : 2020 | Y | Y | Y | Y | Y | Y* | Y | 22.8 kW, 117.6 kWh, energy storage system | 117.6 | 22.8 | 240 | 22.8 | CSA Group | [9/8/2023] | CSA Group | [9/8/2023] | [A2] | [9/8/2023] | 2024-03-01 | CSA Group | 2024-01-08 | 2024-03-01 | 93 | Basic, Advance DR | Y (2022) |  | 2024-03-01 | 2024-05-21
Fortress Power LLC | Fortress Power LLC | MINI-30-0-122-208 | Lithium Ion | Y | Intertek | 2024-03-14 | Ed. 2 : 2020 | Y | N | N | N | N | Y* | Y | 30 kW, 122 kWh, energy storage system with PCS functionality. | 122 | 30 | 208 | 30 | TUV SUD America | [7/20/2023] | No Information Submitted | No Information Submitted | No Information Submitted | No Information Submitted | No Information Submitted | TUV SUD | 2023-12-12 | 2024-02-01 | 80 | Basic, TOU, Advanced DR | Y (2022) |  | 2024-02-01 | 2025-02-21
Fortress Power LLC | Fortress Power LLC | MINI-30-0-122-480 | Lithium Ion | Y | Intertek | 2024-03-14 | Ed. 2 : 2020 | Y | N | N | N | N | Y* | Y | 30 kW, 122 kWh, energy storage system with PCS functionality. | 122 | 30 | 480 | 30 | TUV SUD America | [7/20/2023] | No Information Submitted | No Information Submitted | No Information Submitted | No Information Submitted | No Information Submitted | TUV SUD | 2023-12-12 | 2024-02-01 | 80 | Basic, TOU, Advanced DR | Y (2022) |  | 2024-02-01 | 2025-02-21
Fortress Power LLC | Fortress Power LLC | MINI-30-45-122-208 | Lithium Ion | Y | Intertek | 2024-03-14 | Ed. 2 : 2020 | Y | N | N | N | N | Y* | Y | 30 kW, 122 kWh, energy storage system with PCS functionality. | 122 | 30 | 208 | 30 | TUV SUD America | [7/20/2023] | No Information Submitted | No Information Submitted | No Information Submitted | No Information Submitted | No Information Submitted | TUV SUD | 2023-12-12 | 2024-02-01 | 80 | Basic, TOU, Advanced DR | Y (2022) |  | 2024-02-01 | 2025-02-21
Fortress Power LLC | Fortress Power LLC | MINI-30-45-122-480 | Lithium Ion | Y | Intertek | 2024-03-14 | Ed. 2 : 2020 | Y | N | N | N | N | Y* | Y | 30 kW, 122 kWh, energy storage system with PCS functionality. | 122 | 30 | 480 | 30 | TUV SUD America | [7/20/2023] | No Information Submitted | No Information Submitted | No Information Submitted | No Information Submitted | No Information Submitted | TUV SUD | 2023-12-12 | 2024-02-01 | 80 | Basic, TOU, Advanced DR | Y (2022) |  | 2024-02-01 | 2025-02-21
Fortress Power LLC | Fortress Power LLC | MINI-30-90-122-208 | Lithium Ion | Y | Intertek | 2024-03-14 | Ed. 2 : 2020 | Y | N | N | N | N | Y* | Y | 30 kW, 122 kWh, energy storage system with PCS functionality. | 122 | 30 | 208 | 30 | TUV SUD America | [7/20/2023] | No Information Submitted | No Information Submitted | No Information Submitted | No Information Submitted | No Information Submitted | TUV SUD | 2023-12-12 | 2024-02-01 | 80 | Basic, TOU, Advanced DR | Y (2022) |  | 2024-02-01 | 2025-02-21
Fortress Power LLC | Fortress Power LLC | MINI-30-90-122-480 | Lithium Ion | Y | Intertek | 2024-03-14 | Ed. 2 : 2020 | Y | N | N | N | N | Y* | Y | 30 kW, 122 kWh, energy storage system with PCS functionality. | 122 | 30 | 480 | 30 | TUV SUD America | [7/20/2023] | No Information Submitted | No Information Submitted | No Information Submitted | No Information Submitted | No Information Submitted | TUV SUD | 2023-12-12 | 2024-02-01 | 80 | Basic, TOU, Advanced DR | Y (2022) |  | 2024-02-01 | 2025-02-21
Fortress Power LLC | Fortress Power LLC | MINI-40-0-122-208 | Lithium Iron Phosphate | Y | Intertek | 2023-12-26 | Ed. 2 : 2020 | Y | N | N | N | N | Y* | Y | 40 kW, 122 kWh, 208 Vac LFP Energy Storage System | 122 | 40 | 208 | 40 | TUV SUD America | [7/20/2023] | No Information Submitted | No Information Submitted | No Information Submitted | No Information Submitted | No Information Submitted | TUV SUD | 2023-12-12 | 2024-02-21 | 80 | Basic, TOU, Advanced DR | Y (2022) |  | 2024-02-21 | 2024-06-11
Fortress Power LLC | Fortress Power LLC | MINI-40-135-122-208 | Lithium Iron Phosphate | Y | Intertek | 2023-12-26 | Ed. 2 : 2020 | Y | N | N | N | N | Y* | Y | 40 kW, 122 kWh, 208 Vac LFP Energy Storage System | 122 | 40 | 208 | 40 | TUV SUD America | [7/20/2023] | No Information Submitted | No Information Submitted | No Information Submitted | No Information Submitted | No Information Submitted | TUV SUD | 2023-12-12 | 2024-02-21 | 80 | Basic, TOU, Advanced DR | Y (2022) |  | 2024-02-21 | 2024-06-11
Fortress Power LLC | Fortress Power LLC | MINI-40-45-122-208 | Lithium Iron Phosphate | Y | Intertek | 2023-12-26 | Ed. 2 : 2020 | Y | N | N | N | N | Y* | Y | 40 kW, 122 kWh, 208 Vac LFP Energy Storage System | 122 | 40 | 208 | 40 | TUV SUD America | [7/20/2023] | No Information Submitted | No Information Submitted | No Information Submitted | No Information Submitted | No Information Submitted | TUV SUD | 2023-12-12 | 2024-02-21 | 80 | Basic, TOU, Advanced DR | Y (2022) |  | 2024-02-21 | 2024-06-11
Fortress Power LLC | Fortress Power LLC | MINI-40-90-122-208 | Lithium Iron Phosphate | Y | Intertek | 2023-12-26 | Ed. 2 : 2020 | Y | N | N | N | N | Y* | Y | 40 kW, 122 kWh, 208 Vac LFP Energy Storage System | 122 | 40 | 208 | 40 | TUV SUD America | [7/20/2023] | No Information Submitted | No Information Submitted | No Information Submitted | No Information Submitted | No Information Submitted | TUV SUD | 2023-12-12 | 2024-02-21 | 80 | Basic, TOU, Advanced DR | Y (2022) |  | 2024-02-21 | 2024-06-11
Fortress Power LLC | Fortress Power LLC | MINI-50-0-122-208 | Lithium Iron Phosphate | Y | Intertek | 2024-03-14 | Ed. 2 : 2020 | Y | N | N | N | N | Y* | Y | 50 kW, 122 kWh, energy storage system with PCS functionality. | 122 | 50 | 208 | 50 | TUV SUD America | [7/20/2023] | No Information Submitted | No Information Submitted | No Information Submitted | No Information Submitted | No Information Submitted | TUV SUD | 2023-12-12 | 2024-02-21 | 80 | Basic, TOU, Advanced DR | Y (2022) |  | 2024-02-21 | 2025-02-21
Fortress Power LLC | Fortress Power LLC | MINI-50-135-122-208 | Lithium Iron Phosphate | Y | Intertek | 2024-03-14 | Ed. 2 : 2020 | Y | N | N | N | N | Y* | Y | 50 kW, 122 kWh, energy storage system with PCS functionality. | 122 | 50 | 208 | 50 | TUV SUD America | [7/20/2023] | No Information Submitted | No Information Submitted | No Information Submitted | No Information Submitted | No Information Submitted | TUV SUD | 2023-12-12 | 2024-02-21 | 80 | Basic, TOU, Advanced DR | Y (2022) |  | 2024-02-21 | 2025-02-21
Fortress Power LLC | Fortress Power LLC | MINI-50-45-122-208 | Lithium Iron Phosphate | Y | Intertek | 2024-03-14 | Ed. 2 : 2020 | Y | N | N | N | N | Y* | Y | 50 kW, 122 kWh, energy storage system with PCS functionality. | 122 | 50 | 208 | 50 | TUV SUD America | [7/20/2023] | No Information Submitted | No Information Submitted | No Information Submitted | No Information Submitted | No Information Submitted | TUV SUD | 2023-12-12 | 2024-02-21 | 80 | Basic, TOU, Advanced DR | Y (2022) |  | 2024-02-21 | 2025-02-21
Fortress Power LLC | Fortress Power LLC | MINI-50-90-122-208 | Lithium Iron Phosphate | Y | Intertek | 2024-03-14 | Ed. 2 : 2020 | Y | N | N | N | N | Y* | Y | 50 kW, 122 kWh, energy storage system with PCS functionality. | 122 | 50 | 208 | 50 | TUV SUD America | [7/20/2023] | No Information Submitted | No Information Submitted | No Information Submitted | No Information Submitted | No Information Submitted | TUV SUD | 2023-12-12 | 2024-02-21 | 80 | Basic, TOU, Advanced DR | Y (2022) |  | 2024-02-21 | 2025-02-21
Fortress Power LLC | Fortress Power LLC | MINI-60-0-122-480 | Lithium Ion | Y | Intertek | 2024-03-14 | Ed. 2 : 2020 | Y | N | N | N | N | Y* | Y | 60 kW, 122 kWh, energy storage system with PCS functionality. | 122 | 60 | 480 | 60 | TUV SUD America | [7/20/2023] | No Information Submitted | No Information Submitted | No Information Submitted | No Information Submitted | No Information Submitted | TUV SUD | 2023-12-12 | 2024-02-01 | 80 | Basic, TOU, Advanced DR | Y (2022) |  | 2024-02-01 | 2025-02-21
Fortress Power LLC | Fortress Power LLC | MINI-60-135-122-480 | Lithium Ion | Y | Intertek | 2024-03-14 | Ed. 2 : 2020 | Y | N | N | N | N | Y* | Y | 60 kW, 122 kWh, energy storage system with PCS functionality. | 122 | 60 | 480 | 60 | TUV SUD America | [7/20/2023] | No Information Submitted | No Information Submitted | No Information Submitted | No Information Submitted | No Information Submitted | TUV SUD | 2023-12-12 | 2024-02-01 | 80 | Basic, TOU, Advanced DR | Y (2022) |  | 2024-02-01 | 2025-02-21
Fortress Power LLC | Fortress Power LLC | MINI-60-45-122-480 | Lithium Ion | Y | Intertek | 2024-03-14 | Ed. 2 : 2020 | Y | N | N | N | N | Y* | Y | 60 kW, 122 kWh, energy storage system with PCS functionality. | 122 | 60 | 480 | 60 | TUV SUD America | [7/20/2023] | No Information Submitted | No Information Submitted | No Information Submitted | No Information Submitted | No Information Submitted | TUV SUD | 2023-12-12 | 2024-02-01 | 80 | Basic, TOU, Advanced DR | Y (2022) |  | 2024-02-01 | 2025-02-21
Fortress Power LLC | Fortress Power LLC | MINI-60-90-122-480 | Lithium Ion | Y | Intertek | 2024-03-14 | Ed. 2 : 2020 | Y | N | N | N | N | Y* | Y | 60 kW, 122 kWh, energy storage system with PCS functionality. | 122 | 60 | 480 | 60 | TUV SUD America | [7/20/2023] | No Information Submitted | No Information Submitted | No Information Submitted | No Information Submitted | No Information Submitted | TUV SUD | 2023-12-12 | 2024-02-01 | 80 | Basic, TOU, Advanced DR | Y (2022) |  | 2024-02-01 | 2025-02-21
Fortress Power LLC | Fortress Power LLC | MINI-30-0-133-208 | Lithium Ion | Y | Intertek | 2024-03-14 | Ed. 2 : 2020 | Y | N | N | N | N | Y* | Y | 30 kW, 133 kWh, energy storage system with PCS functionality. | 133 | 30 | 208 | 30 | TUV SUD America | [7/20/2023] | No Information Submitted | No Information Submitted | No Information Submitted | No Information Submitted | No Information Submitted | TUV SUD | 2023-12-12 | 2024-04-11 | 80 | Basic, TOU, Advanced DR | Y (2022) |  | 2024-04-11 | 2025-02-21
Fortress Power LLC | Fortress Power LLC | MINI-30-0-133-480 | Lithium Ion | Y | Intertek | 2024-03-14 | Ed. 2 : 2020 | Y | N | N | N | N | Y* | Y | 30 kW, 133 kWh, energy storage system with PCS functionality. | 133 | 30 | 480 | 30 | TUV SUD America | [7/20/2023] | No Information Submitted | No Information Submitted | No Information Submitted | No Information Submitted | No Information Submitted | TUV SUD | 2023-12-12 | 2024-04-11 | 80 | Basic, TOU, Advanced DR | Y (2022) |  | 2024-04-11 | 2025-02-21
Fortress Power LLC | Fortress Power LLC | MINI-30-45-133-208 | Lithium Ion | Y | Intertek | 2024-03-14 | Ed. 2 : 2020 | Y | N | N | N | N | Y* | Y | 30 kW, 133 kWh, energy storage system with PCS functionality. | 133 | 30 | 208 | 30 | TUV SUD America | [7/20/2023] | No Information Submitted | No Information Submitted | No Information Submitted | No Information Submitted | No Information Submitted | TUV SUD | 2023-12-12 | 2024-04-11 | 80 | Basic, TOU, Advanced DR | Y (2022) |  | 2024-04-11 | 2025-02-21
Fortress Power LLC | Fortress Power LLC | MINI-30-45-133-480 | Lithium Ion | Y | Intertek | 2024-03-14 | Ed. 2 : 2020 | Y | N | N | N | N | Y* | Y | 30 kW, 133 kWh, energy storage system with PCS functionality. | 133 | 30 | 480 | 30 | TUV SUD America | [7/20/2023] | No Information Submitted | No Information Submitted | No Information Submitted | No Information Submitted | No Information Submitted | TUV SUD | 2023-12-12 | 2024-04-11 | 80 | Basic, TOU, Advanced DR | Y (2022) |  | 2024-04-11 | 2025-02-21
Fortress Power LLC | Fortress Power LLC | MINI-30-90-133-208 | Lithium Ion | Y | Intertek | 2024-03-14 | Ed. 2 : 2020 | Y | N | N | N | N | Y* | Y | 30 kW, 133 kWh, energy storage system with PCS functionality. | 133 | 30 | 208 | 30 | TUV SUD America | [7/20/2023] | No Information Submitted | No Information Submitted | No Information Submitted | No Information Submitted | No Information Submitted | TUV SUD | 2023-12-12 | 2024-04-11 | 80 | Basic, TOU, Advanced DR | Y (2022) |  | 2024-04-11 | 2025-02-21
Fortress Power LLC | Fortress Power LLC | MINI-30-90-133-480 | Lithium Ion | Y | Intertek | 2024-03-14 | Ed. 2 : 2020 | Y | N | N | N | N | Y* | Y | 30 kW, 133 kWh, energy storage system with PCS functionality. | 133 | 30 | 480 | 30 | TUV SUD America | [7/20/2023] | No Information Submitted | No Information Submitted | No Information Submitted | No Information Submitted | No Information Submitted | TUV SUD | 2023-12-12 | 2024-04-11 | 80 | Basic, TOU, Advanced DR | Y (2022) |  | 2024-04-11 | 2025-02-21
Fortress Power LLC | Fortress Power LLC | MINI-40-0-133-208 | Lithium Iron Phosphate | Y | Intertek | 2023-12-26 | Ed. 2 : 2020 | Y | N | N | N | N | Y* | Y | 40 kW, 133 kWh, 208 Vac LFP Energy Storage System | 133 | 40 | 208 | 40 | TUV SUD America | [7/20/2023] | No Information Submitted | No Information Submitted | No Information Submitted | No Information Submitted | No Information Submitted | TUV SUD | 2023-12-12 | 2024-02-21 | 80 | Basic, TOU, Advanced DR | Y (2022) |  | 2024-02-21 | 2024-06-11
Fortress Power LLC | Fortress Power LLC | MINI-40-135-133-208 | Lithium Iron Phosphate | Y | Intertek | 2023-12-26 | Ed. 2 : 2020 | Y | N | N | N | N | Y* | Y | 40 kW, 133 kWh, 208 Vac LFP Energy Storage System | 133 | 40 | 208 | 40 | TUV SUD America | [7/20/2023] | No Information Submitted | No Information Submitted | No Information Submitted | No Information Submitted | No Information Submitted | TUV SUD | 2023-12-12 | 2024-02-21 | 80 | Basic, TOU, Advanced DR | Y (2022) |  | 2024-02-21 | 2024-06-11
Fortress Power LLC | Fortress Power LLC | MINI-40-45-133-208 | Lithium Iron Phosphate | Y | Intertek | 2023-12-26 | Ed. 2 : 2020 | Y | N | N | N | N | Y* | Y | 40 kW, 133 kWh, 208 Vac LFP Energy Storage System | 133 | 40 | 208 | 40 | TUV SUD America | [7/20/2023] | No Information Submitted | No Information Submitted | No Information Submitted | No Information Submitted | No Information Submitted | TUV SUD | 2023-12-12 | 2024-02-21 | 80 | Basic, TOU, Advanced DR | Y (2022) |  | 2024-02-21 | 2024-06-11
Fortress Power LLC | Fortress Power LLC | MINI-40-90-133-208 | Lithium Iron Phosphate | Y | Intertek | 2023-12-26 | Ed. 2 : 2020 | Y | N | N | N | N | Y* | Y | 40 kW, 133 kWh, 208 Vac LFP Energy Storage System | 133 | 40 | 208 | 40 | TUV SUD America | [7/20/2023] | No Information Submitted | No Information Submitted | No Information Submitted | No Information Submitted | No Information Submitted | TUV SUD | 2023-12-12 | 2024-02-21 | 80 | Basic, TOU, Advanced DR | Y (2022) |  | 2024-02-21 | 2024-06-11
Fortress Power LLC | Fortress Power LLC | MINI-50-0-133-208 | Lithium Iron Phosphate | Y | Intertek | 2024-03-14 | Ed. 2 : 2020 | Y | N | N | N | N | Y* | Y | 50 kW, 133 kWh, energy storage system with PCS functionality. | 133 | 50 | 208 | 50 | TUV SUD America | [7/20/2023] | No Information Submitted | No Information Submitted | No Information Submitted | No Information Submitted | No Information Submitted | TUV SUD | 2023-12-12 | 2024-02-21 | 80 | Basic, TOU, Advanced DR | Y (2022) |  | 2024-02-21 | 2025-02-21
Fortress Power LLC | Fortress Power LLC | MINI-50-135-133-208 | Lithium Iron Phosphate | Y | Intertek | 2024-03-14 | Ed. 2 : 2020 | Y | N | N | N | N | Y* | Y | 50 kW, 133 kWh, energy storage system with PCS functionality. | 133 | 50 | 208 | 50 | TUV SUD America | [7/20/2023] | No Information Submitted | No Information Submitted | No Information Submitted | No Information Submitted | No Information Submitted | TUV SUD | 2023-12-12 | 2024-02-21 | 80 | Basic, TOU, Advanced DR | Y (2022) |  | 2024-02-21 | 2025-02-21
Fortress Power LLC | Fortress Power LLC | MINI-50-45-133-208 | Lithium Iron Phosphate | Y | Intertek | 2024-03-14 | Ed. 2 : 2020 | Y | N | N | N | N | Y* | Y | 50 kW, 133 kWh, energy storage system with PCS functionality. | 133 | 50 | 208 | 50 | TUV SUD America | [7/20/2023] | No Information Submitted | No Information Submitted | No Information Submitted | No Information Submitted | No Information Submitted | TUV SUD | 2023-12-12 | 2024-02-21 | 80 | Basic, TOU, Advanced DR | Y (2022) |  | 2024-02-21 | 2025-02-21
Fortress Power LLC | Fortress Power LLC | MINI-50-90-133-208 | Lithium Iron Phosphate | Y | Intertek | 2024-03-14 | Ed. 2 : 2020 | Y | N | N | N | N | Y* | Y | 50 kW, 133 kWh, energy storage system with PCS functionality. | 133 | 50 | 208 | 50 | TUV SUD America | [7/20/2023] | No Information Submitted | No Information Submitted | No Information Submitted | No Information Submitted | No Information Submitted | TUV SUD | 2023-12-12 | 2024-02-21 | 80 | Basic, TOU, Advanced DR | Y (2022) |  | 2024-02-21 | 2025-02-21
Fortress Power LLC | Fortress Power LLC | MINI-60-0-133-480 | Lithium Ion | Y | Intertek | 2024-03-14 | Ed. 2 : 2020 | Y | N | N | N | N | Y* | Y | 60 kW, 133 kWh, energy storage system with PCS functionality. | 133 | 60 | 480 | 60 | TUV SUD America | [7/20/2023] | No Information Submitted | No Information Submitted | No Information Submitted | No Information Submitted | No Information Submitted | TUV SUD | 2023-12-12 | 2024-04-11 | 80 | Basic, TOU, Advanced DR | Y (2022) |  | 2024-04-11 | 2025-02-21
Fortress Power LLC | Fortress Power LLC | MINI-60-135-133-480 | Lithium Ion | Y | Intertek | 2024-03-14 | Ed. 2 : 2020 | Y | N | N | N | N | Y* | Y | 60 kW, 133 kWh, energy storage system with PCS functionality. | 133 | 60 | 480 | 60 | TUV SUD America | [7/20/2023] | No Information Submitted | No Information Submitted | No Information Submitted | No Information Submitted | No Information Submitted | TUV SUD | 2023-12-12 | 2024-04-11 | 80 | Basic, TOU, Advanced DR | Y (2022) |  | 2024-04-11 | 2025-02-21
Fortress Power LLC | Fortress Power LLC | MINI-60-45-133-480 | Lithium Ion | Y | Intertek | 2024-03-14 | Ed. 2 : 2020 | Y | N | N | N | N | Y* | Y | 60 kW, 133 kWh, energy storage system with PCS functionality. | 133 | 60 | 480 | 60 | TUV SUD America | [7/20/2023] | No Information Submitted | No Information Submitted | No Information Submitted | No Information Submitted | No Information Submitted | TUV SUD | 2023-12-12 | 2024-04-11 | 80 | Basic, TOU, Advanced DR | Y (2022) |  | 2024-04-11 | 2025-02-21
Fortress Power LLC | Fortress Power LLC | MINI-60-90-133-480 | Lithium Ion | Y | Intertek | 2024-03-14 | Ed. 2 : 2020 | Y | N | N | N | N | Y* | Y | 60 kW, 133 kWh, energy storage system with PCS functionality. | 133 | 60 | 480 | 60 | TUV SUD America | [7/20/2023] | No Information Submitted | No Information Submitted | No Information Submitted | No Information Submitted | No Information Submitted | TUV SUD | 2023-12-12 | 2024-04-11 | 80 | Basic, TOU, Advanced DR | Y (2022) |  | 2024-04-11 | 2025-02-21
Fortress Power LLC | Fortress Power LLC | Avalon-ESS-11.4P3-147P2M5 | Lithium Ion | Y | Intertek | 2023-12-13 | Ed. 2 : 2020 | Y | Y | Y | Y | Y | Y* | Y | 34.2 kW, 147 kWh, energy storage system | 147 | 34.2 | 240 | 34.2 | CSA Group | [9/8/2023] | CSA Group | [9/8/2023] | [A2] | [9/8/2023] | 2024-03-01 | CSA Group | 2024-01-08 | 2024-03-01 | 93 | Basic, Advance DR | Y (2022) |  | 2024-03-01 | 2024-05-21
Fortress Power LLC | Fortress Power LLC | Avalon-ESS-5P3-147P2M5 | Lithium Ion | Y | Intertek | 2023-12-13 | Ed. 2 : 2020 | Y | Y | Y | Y | Y | Y* | Y | 15 kW, 147 kWh, energy storage system | 147 | 15 | 240 | 15 | CSA Group | [9/8/2023] | CSA Group | [9/8/2023] | [A2] | [9/8/2023] | 2024-03-01 | CSA Group | 2024-01-08 | 2024-03-01 | 93 | Basic, Advance DR | Y (2022) |  | 2024-03-01 | 2024-05-21
Fortress Power LLC | Fortress Power LLC | Avalon-ESS-7.6P3-147P2M5 | Lithium Ion | Y | Intertek | 2023-12-13 | Ed. 2 : 2020 | Y | Y | Y | Y | Y | Y* | Y | 22.8 kW, 147 kWh, energy storage system | 147 | 22.8 | 240 | 22.8 | CSA Group | [9/8/2023] | CSA Group | [9/8/2023] | [A2] | [9/8/2023] | 2024-03-01 | CSA Group | 2024-01-08 | 2024-03-01 | 93 | Basic, Advance DR | Y (2022) |  | 2024-03-01 | 2024-05-21
Fortress Power LLC | Fortress Power LLC | Avalon-PRO-11.4P3-147P2M5 | Lithium Ion | Y | Intertek | 2023-12-13 | Ed. 2 : 2020 | Y | Y | Y | Y | Y | Y* | Y | 34.2 kW, 147 kWh, energy storage system | 147 | 34.2 | 240 | 34.2 | CSA Group | [9/8/2023] | CSA Group | [9/8/2023] | [A2] | [9/8/2023] | 2024-03-01 | CSA Group | 2024-01-08 | 2024-03-01 | 93 | Basic, Advance DR | Y (2022) |  | 2024-03-01 | 2024-05-21
Fortress Power LLC | Fortress Power LLC | Avalon-PRO-5P3-147P2M5 | Lithium Ion | Y | Intertek | 2023-12-13 | Ed. 2 : 2020 | Y | Y | Y | Y | Y | Y* | Y | 15 kW, 147 kWh, energy storage system | 147 | 15 | 240 | 15 | CSA Group | [9/8/2023] | CSA Group | [9/8/2023] | [A2] | [9/8/2023] | 2024-03-01 | CSA Group | 2024-01-08 | 2024-03-01 | 93 | Basic, Advance DR | Y (2022) |  | 2024-03-01 | 2024-05-21
Fortress Power LLC | Fortress Power LLC | Avalon-PRO-7.6P3-147P2M5 | Lithium Ion | Y | Intertek | 2023-12-13 | Ed. 2 : 2020 | Y | Y | Y | Y | Y | Y* | Y | 22.8 kW, 147 kWh, energy storage system | 147 | 22.8 | 240 | 22.8 | CSA Group | [9/8/2023] | CSA Group | [9/8/2023] | [A2] | [9/8/2023] | 2024-03-01 | CSA Group | 2024-01-08 | 2024-03-01 | 93 | Basic, Advance DR | Y (2022) |  | 2024-03-01 | 2024-05-21
Fortress Power LLC | Fortress Power LLC | MINI-30-0-163-208 | Lithium Ion | Y | Intertek | 2024-03-14 | Ed. 2 : 2020 | Y | N | N | N | N | Y* | Y | 30 kW, 163 kWh, energy storage system with PCS functionality. | 163 | 30 | 208 | 30 | TUV SUD America | [7/20/2023] | No Information Submitted | No Information Submitted | No Information Submitted | No Information Submitted | No Information Submitted | TUV SUD | 2023-12-12 | 2024-02-01 | 80 | Basic, TOU, Advanced DR | Y (2022) |  | 2024-02-01 | 2025-02-21
Fortress Power LLC | Fortress Power LLC | MINI-30-0-163-480 | Lithium Ion | Y | Intertek | 2024-03-14 | Ed. 2 : 2020 | Y | N | N | N | N | Y* | Y | 30 kW, 163 kWh, energy storage system with PCS functionality. | 163 | 30 | 480 | 30 | TUV SUD America | [7/20/2023] | No Information Submitted | No Information Submitted | No Information Submitted | No Information Submitted | No Information Submitted | TUV SUD | 2023-12-12 | 2024-02-01 | 80 | Basic, TOU, Advanced DR | Y (2022) |  | 2024-02-01 | 2025-02-21
Fortress Power LLC | Fortress Power LLC | MINI-30-45-163-208 | Lithium Ion | Y | Intertek | 2024-03-14 | Ed. 2 : 2020 | Y | N | N | N | N | Y* | Y | 30 kW, 163 kWh, energy storage system with PCS functionality. | 163 | 30 | 208 | 30 | TUV SUD America | [7/20/2023] | No Information Submitted | No Information Submitted | No Information Submitted | No Information Submitted | No Information Submitted | TUV SUD | 2023-12-12 | 2024-02-01 | 80 | Basic, TOU, Advanced DR | Y (2022) |  | 2024-02-01 | 2025-02-21
Fortress Power LLC | Fortress Power LLC | MINI-30-45-163-480 | Lithium Ion | Y | Intertek | 2024-03-14 | Ed. 2 : 2020 | Y | N | N | N | N | Y* | Y | 30 kW, 163 kWh, energy storage system with PCS functionality. | 163 | 30 | 480 | 30 | TUV SUD America | [7/20/2023] | No Information Submitted | No Information Submitted | No Information Submitted | No Information Submitted | No Information Submitted | TUV SUD | 2023-12-12 | 2024-02-01 | 80 | Basic, TOU, Advanced DR | Y (2022) |  | 2024-02-01 | 2025-02-21
Fortress Power LLC | Fortress Power LLC | MINI-30-90-163-208 | Lithium Ion | Y | Intertek | 2024-03-14 | Ed. 2 : 2020 | Y | N | N | N | N | Y* | Y | 30 kW, 163 kWh, energy storage system with PCS functionality. | 163 | 30 | 208 | 30 | TUV SUD America | [7/20/2023] | No Information Submitted | No Information Submitted | No Information Submitted | No Information Submitted | No Information Submitted | TUV SUD | 2023-12-12 | 2024-02-01 | 80 | Basic, TOU, Advanced DR | Y (2022) |  | 2024-02-01 | 2025-02-21
Fortress Power LLC | Fortress Power LLC | MINI-30-90-163-480 | Lithium Ion | Y | Intertek | 2024-03-14 | Ed. 2 : 2020 | Y | N | N | N | N | Y* | Y | 30 kW, 163 kWh, energy storage system with PCS functionality. | 163 | 30 | 480 | 30 | TUV SUD America | [7/20/2023] | No Information Submitted | No Information Submitted | No Information Submitted | No Information Submitted | No Information Submitted | TUV SUD | 2023-12-12 | 2024-02-01 | 80 | Basic, TOU, Advanced DR | Y (2022) |  | 2024-02-01 | 2025-02-21
Fortress Power LLC | Fortress Power LLC | MINI-40-0-163-208 | Lithium Iron Phosphate | Y | Intertek | 2023-12-26 | Ed. 2 : 2020 | Y | N | N | N | N | Y* | Y | 40 kW, 163 kWh, 208 Vac LFP Energy Storage System | 163 | 40 | 208 | 40 | TUV SUD America | [7/20/2023] | No Information Submitted | No Information Submitted | No Information Submitted | No Information Submitted | No Information Submitted | TUV SUD | 2023-12-12 | 2024-02-21 | 80 | Basic, TOU, Advanced DR | Y (2022) |  | 2024-02-21 | 2024-06-11
Fortress Power LLC | Fortress Power LLC | MINI-40-135-163-208 | Lithium Iron Phosphate | Y | Intertek | 2023-12-26 | Ed. 2 : 2020 | Y | N | N | N | N | Y* | Y | 40 kW, 163 kWh, 208 Vac LFP Energy Storage System | 163 | 40 | 208 | 40 | TUV SUD America | [7/20/2023] | No Information Submitted | No Information Submitted | No Information Submitted | No Information Submitted | No Information Submitted | TUV SUD | 2023-12-12 | 2024-02-21 | 80 | Basic, TOU, Advanced DR | Y (2022) |  | 2024-02-21 | 2024-06-11
Fortress Power LLC | Fortress Power LLC | MINI-40-45-163-208 | Lithium Iron Phosphate | Y | Intertek | 2023-12-26 | Ed. 2 : 2020 | Y | N | N | N | N | Y* | Y | 40 kW, 163 kWh, 208 Vac LFP Energy Storage System | 163 | 40 | 208 | 40 | TUV SUD America | [7/20/2023] | No Information Submitted | No Information Submitted | No Information Submitted | No Information Submitted | No Information Submitted | TUV SUD | 2023-12-12 | 2024-02-21 | 80 | Basic, TOU, Advanced DR | Y (2022) |  | 2024-02-21 | 2024-06-11
Fortress Power LLC | Fortress Power LLC | MINI-40-90-163-208 | Lithium Iron Phosphate | Y | Intertek | 2023-12-26 | Ed. 2 : 2020 | Y | N | N | N | N | Y* | Y | 40 kW, 163 kWh, 208 Vac LFP Energy Storage System | 163 | 40 | 208 | 40 | TUV SUD America | [7/20/2023] | No Information Submitted | No Information Submitted | No Information Submitted | No Information Submitted | No Information Submitted | TUV SUD | 2023-12-12 | 2024-02-21 | 80 | Basic, TOU, Advanced DR | Y (2022) |  | 2024-02-21 | 2024-06-11
Fortress Power LLC | Fortress Power LLC | MINI-50-0-163-208 | Lithium Iron Phosphate | Y | Intertek | 2024-03-14 | Ed. 2 : 2020 | Y | N | N | N | N | Y* | Y | 50 kW, 163 kWh, energy storage system with PCS functionality. | 163 | 50 | 208 | 50 | TUV SUD America | [7/20/2023] | No Information Submitted | No Information Submitted | No Information Submitted | No Information Submitted | No Information Submitted | TUV SUD | 2023-12-12 | 2024-02-21 | 80 | Basic, TOU, Advanced DR | Y (2022) |  | 2024-02-21 | 2025-02-21
Fortress Power LLC | Fortress Power LLC | MINI-50-135-163-208 | Lithium Iron Phosphate | Y | Intertek | 2024-03-14 | Ed. 2 : 2020 | Y | N | N | N | N | Y* | Y | 50 kW, 163 kWh, energy storage system with PCS functionality. | 163 | 50 | 208 | 50 | TUV SUD America | [7/20/2023] | No Information Submitted | No Information Submitted | No Information Submitted | No Information Submitted | No Information Submitted | TUV SUD | 2023-12-12 | 2024-02-21 | 80 | Basic, TOU, Advanced DR | Y (2022) |  | 2024-02-21 | 2025-02-21
Fortress Power LLC | Fortress Power LLC | MINI-50-45-163-208 | Lithium Iron Phosphate | Y | Intertek | 2024-03-14 | Ed. 2 : 2020 | Y | N | N | N | N | Y* | Y | 50 kW, 163 kWh, energy storage system with PCS functionality. | 163 | 50 | 208 | 50 | TUV SUD America | [7/20/2023] | No Information Submitted | No Information Submitted | No Information Submitted | No Information Submitted | No Information Submitted | TUV SUD | 2023-12-12 | 2024-02-21 | 80 | Basic, TOU, Advanced DR | Y (2022) |  | 2024-02-21 | 2025-02-21
Fortress Power LLC | Fortress Power LLC | MINI-50-90-163-208 | Lithium Iron Phosphate | Y | Intertek | 2024-03-14 | Ed. 2 : 2020 | Y | N | N | N | N | Y* | Y | 50 kW, 163 kWh, energy storage system with PCS functionality. | 163 | 50 | 208 | 50 | TUV SUD America | [7/20/2023] | No Information Submitted | No Information Submitted | No Information Submitted | No Information Submitted | No Information Submitted | TUV SUD | 2023-12-12 | 2024-02-21 | 80 | Basic, TOU, Advanced DR | Y (2022) |  | 2024-02-21 | 2025-02-21
Fortress Power LLC | Fortress Power LLC | MINI-60-0-163-480 | Lithium Ion | Y | Intertek | 2024-03-14 | Ed. 2 : 2020 | Y | N | N | N | N | Y* | Y | 60 kW, 163 kWh, energy storage system with PCS functionality. | 163 | 60 | 480 | 60 | TUV SUD America | [7/20/2023] | No Information Submitted | No Information Submitted | No Information Submitted | No Information Submitted | No Information Submitted | TUV SUD | 2023-12-12 | 2024-04-11 | 80 | Basic, TOU, Advanced DR | Y (2022) |  | 2024-04-11 | 2025-02-21
Fortress Power LLC | Fortress Power LLC | MINI-60-135-163-480 | Lithium Ion | Y | Intertek | 2024-03-14 | Ed. 2 : 2020 | Y | N | N | N | N | Y* | Y | 60 kW, 163 kWh, energy storage system with PCS functionality. | 163 | 60 | 480 | 60 | TUV SUD America | [7/20/2023] | No Information Submitted | No Information Submitted | No Information Submitted | No Information Submitted | No Information Submitted | TUV SUD | 2023-12-12 | 2024-04-11 | 80 | Basic, TOU, Advanced DR | Y (2022) |  | 2024-04-11 | 2025-02-21
Fortress Power LLC | Fortress Power LLC | MINI-60-45-163-480 | Lithium Ion | Y | Intertek | 2024-03-14 | Ed. 2 : 2020 | Y | N | N | N | N | Y* | Y | 60 kW, 163 kWh, energy storage system with PCS functionality. | 163 | 60 | 480 | 60 | TUV SUD America | [7/20/2023] | No Information Submitted | No Information Submitted | No Information Submitted | No Information Submitted | No Information Submitted | TUV SUD | 2023-12-12 | 2024-04-11 | 80 | Basic, TOU, Advanced DR | Y (2022) |  | 2024-04-11 | 2025-02-21
Fortress Power LLC | Fortress Power LLC | MINI-60-90-163-480 | Lithium Ion | Y | Intertek | 2024-03-14 | Ed. 2 : 2020 | Y | N | N | N | N | Y* | Y | 60 kW, 163 kWh, energy storage system with PCS functionality. | 163 | 60 | 480 | 60 | TUV SUD America | [7/20/2023] | No Information Submitted | No Information Submitted | No Information Submitted | No Information Submitted | No Information Submitted | TUV SUD | 2023-12-12 | 2024-04-11 | 80 | Basic, TOU, Advanced DR | Y (2022) |  | 2024-04-11 | 2025-02-21
Fortress Power LLC | Fortress Power LLC | Avalon-ESS-11.4P3-176.4P2M6 | Lithium Ion | Y | Intertek | 2023-12-13 | Ed. 2 : 2020 | Y | Y | Y | Y | Y | Y* | Y | 34.2 kW, 176.4 kWh, energy storage system | 176.4 | 34.2 | 240 | 34.2 | CSA Group | [9/8/2023] | CSA Group | [9/8/2023] | [A2] | [9/8/2023] | 2024-03-01 | CSA Group | 2024-01-08 | 2024-03-01 | 93 | Basic, Advance DR | Y (2022) |  | 2024-03-01 | 2024-05-21
Fortress Power LLC | Fortress Power LLC | Avalon-ESS-5P3-176.4P2M6 | Lithium Ion | Y | Intertek | 2023-12-13 | Ed. 2 : 2020 | Y | Y | Y | Y | Y | Y* | Y | 15 kW, 176.4 kWh, energy storage system | 176.4 | 15 | 240 | 15 | CSA Group | [9/8/2023] | CSA Group | [9/8/2023] | [A2] | [9/8/2023] | 2024-03-01 | CSA Group | 2024-01-08 | 2024-03-01 | 93 | Basic, Advance DR | Y (2022) |  | 2024-03-01 | 2024-05-21
Fortress Power LLC | Fortress Power LLC | Avalon-ESS-7.6P3-176.4P2M6 | Lithium Ion | Y | Intertek | 2023-12-13 | Ed. 2 : 2020 | Y | Y | Y | Y | Y | Y* | Y | 22.8 kW, 176.4 kWh, energy storage system | 176.4 | 22.8 | 240 | 22.8 | CSA Group | [9/8/2023] | CSA Group | [9/8/2023] | [A2] | [9/8/2023] | 2024-03-01 | CSA Group | 2024-01-08 | 2024-03-01 | 93 | Basic, Advance DR | Y (2022) |  | 2024-03-01 | 2024-05-21
Fortress Power LLC | Fortress Power LLC | Avalon-PRO-11.4P3-176.4P2M6 | Lithium Ion | Y | Intertek | 2023-12-13 | Ed. 2 : 2020 | Y | Y | Y | Y | Y | Y* | Y | 34.2 kW, 176.4 kWh, energy storage system | 176.4 | 34.2 | 240 | 34.2 | CSA Group | [9/8/2023] | CSA Group | [9/8/2023] | [A2] | [9/8/2023] | 2024-03-01 | CSA Group | 2024-01-08 | 2024-03-01 | 93 | Basic, Advance DR | Y (2022) |  | 2024-03-01 | 2024-05-21
Fortress Power LLC | Fortress Power LLC | Avalon-PRO-5P3-176.4P2M6 | Lithium Ion | Y | Intertek | 2023-12-13 | Ed. 2 : 2020 | Y | Y | Y | Y | Y | Y* | Y | 15 kW, 176.4 kWh, energy storage system | 176.4 | 15 | 240 | 15 | CSA Group | [9/8/2023] | CSA Group | [9/8/2023] | [A2] | [9/8/2023] | 2024-03-01 | CSA Group | 2024-01-08 | 2024-03-01 | 93 | Basic, Advance DR | Y (2022) |  | 2024-03-01 | 2024-05-21
Fortress Power LLC | Fortress Power LLC | Avalon-PRO-7.6P3-176.4P2M6 | Lithium Ion | Y | Intertek | 2023-12-13 | Ed. 2 : 2020 | Y | Y | Y | Y | Y | Y* | Y | 22.8 kW, 176.4 kWh, energy storage system | 176.4 | 22.8 | 240 | 22.8 | CSA Group | [9/8/2023] | CSA Group | [9/8/2023] | [A2] | [9/8/2023] | 2024-03-01 | CSA Group | 2024-01-08 | 2024-03-01 | 93 | Basic, Advance DR | Y (2022) |  | 2024-03-01 | 2024-05-21
Fortress Power LLC | Fortress Power LLC | MINI-30-0-184-208 | Lithium Ion | Y | Intertek | 2024-03-14 | Ed. 2 : 2020 | Y | N | N | N | N | Y* | Y | 30 kW, 184 kWh, energy storage system with PCS functionality. | 184 | 30 | 208 | 30 | TUV SUD America | [7/20/2023] | No Information Submitted | No Information Submitted | No Information Submitted | No Information Submitted | No Information Submitted | TUV SUD | 2023-12-12 | 2024-02-01 | 80 | Basic, TOU, Advanced DR | Y (2022) |  | 2024-02-01 | 2025-02-21
Fortress Power LLC | Fortress Power LLC | MINI-30-0-184-480 | Lithium Ion | Y | Intertek | 2024-03-14 | Ed. 2 : 2020 | Y | N | N | N | N | Y* | Y | 30 kW, 184 kWh, energy storage system with PCS functionality. | 184 | 30 | 480 | 30 | TUV SUD America | [7/20/2023] | No Information Submitted | No Information Submitted | No Information Submitted | No Information Submitted | No Information Submitted | TUV SUD | 2023-12-12 | 2024-02-01 | 80 | Basic, TOU, Advanced DR | Y (2022) |  | 2024-02-01 | 2025-02-21
Fortress Power LLC | Fortress Power LLC | MINI-30-45-184-208 | Lithium Ion | Y | Intertek | 2024-03-14 | Ed. 2 : 2020 | Y | N | N | N | N | Y* | Y | 30 kW, 184 kWh, energy storage system with PCS functionality. | 184 | 30 | 208 | 30 | TUV SUD America | [7/20/2023] | No Information Submitted | No Information Submitted | No Information Submitted | No Information Submitted | No Information Submitted | TUV SUD | 2023-12-12 | 2024-02-01 | 80 | Basic, TOU, Advanced DR | Y (2022) |  | 2024-02-01 | 2025-02-21
Fortress Power LLC | Fortress Power LLC | MINI-30-45-184-480 | Lithium Ion | Y | Intertek | 2024-03-14 | Ed. 2 : 2020 | Y | N | N | N | N | Y* | Y | 30 kW, 184 kWh, energy storage system with PCS functionality. | 184 | 30 | 480 | 30 | TUV SUD America | [7/20/2023] | No Information Submitted | No Information Submitted | No Information Submitted | No Information Submitted | No Information Submitted | TUV SUD | 2023-12-12 | 2024-02-01 | 80 | Basic, TOU, Advanced DR | Y (2022) |  | 2024-02-01 | 2025-02-21
Fortress Power LLC | Fortress Power LLC | MINI-30-90-184-208 | Lithium Ion | Y | Intertek | 2024-03-14 | Ed. 2 : 2020 | Y | N | N | N | N | Y* | Y | 30 kW, 184 kWh, energy storage system with PCS functionality. | 184 | 30 | 208 | 30 | TUV SUD America | [7/20/2023] | No Information Submitted | No Information Submitted | No Information Submitted | No Information Submitted | No Information Submitted | TUV SUD | 2023-12-12 | 2024-02-01 | 80 | Basic, TOU, Advanced DR | Y (2022) |  | 2024-02-01 | 2025-02-21
Fortress Power LLC | Fortress Power LLC | MINI-30-90-184-480 | Lithium Ion | Y | Intertek | 2024-03-14 | Ed. 2 : 2020 | Y | N | N | N | N | Y* | Y | 30 kW, 184 kWh, energy storage system with PCS functionality. | 184 | 30 | 480 | 30 | TUV SUD America | [7/20/2023] | No Information Submitted | No Information Submitted | No Information Submitted | No Information Submitted | No Information Submitted | TUV SUD | 2023-12-12 | 2024-02-01 | 80 | Basic, TOU, Advanced DR | Y (2022) |  | 2024-02-01 | 2025-02-21
Fortress Power LLC | Fortress Power LLC | MINI-40-0-184-208 | Lithium Iron Phosphate | Y | Intertek | 2023-12-26 | Ed. 2 : 2020 | Y | N | N | N | N | Y* | Y | 40 kW, 184 kWh, 208 Vac LFP Energy Storage System | 184 | 40 | 208 | 40 | TUV SUD America | [7/20/2023] | No Information Submitted | No Information Submitted | No Information Submitted | No Information Submitted | No Information Submitted | TUV SUD | 2023-12-12 | 2024-02-21 | 80 | Basic, TOU, Advanced DR | Y (2022) |  | 2024-02-21 | 2024-06-11
Fortress Power LLC | Fortress Power LLC | MINI-40-135-184-208 | Lithium Iron Phosphate | Y | Intertek | 2023-12-26 | Ed. 2 : 2020 | Y | N | N | N | N | Y* | Y | 40 kW, 184 kWh, 208 Vac LFP Energy Storage System | 184 | 40 | 208 | 40 | TUV SUD America | [7/20/2023] | No Information Submitted | No Information Submitted | No Information Submitted | No Information Submitted | No Information Submitted | TUV SUD | 2023-12-12 | 2024-02-21 | 80 | Basic, TOU, Advanced DR | Y (2022) |  | 2024-02-21 | 2024-06-11
Fortress Power LLC | Fortress Power LLC | MINI-40-45-184-208 | Lithium Iron Phosphate | Y | Intertek | 2023-12-26 | Ed. 2 : 2020 | Y | N | N | N | N | Y* | Y | 40 kW, 184 kWh, 208 Vac LFP Energy Storage System | 184 | 40 | 208 | 40 | TUV SUD America | [7/20/2023] | No Information Submitted | No Information Submitted | No Information Submitted | No Information Submitted | No Information Submitted | TUV SUD | 2023-12-12 | 2024-02-21 | 80 | Basic, TOU, Advanced DR | Y (2022) |  | 2024-02-21 | 2024-06-11
Fortress Power LLC | Fortress Power LLC | MINI-40-90-184-208 | Lithium Iron Phosphate | Y | Intertek | 2023-12-26 | Ed. 2 : 2020 | Y | N | N | N | N | Y* | Y | 40 kW, 184 kWh, 208 Vac LFP Energy Storage System | 184 | 40 | 208 | 40 | TUV SUD America | [7/20/2023] | No Information Submitted | No Information Submitted | No Information Submitted | No Information Submitted | No Information Submitted | TUV SUD | 2023-12-12 | 2024-02-21 | 80 | Basic, TOU, Advanced DR | Y (2022) |  | 2024-02-21 | 2024-06-11
Fortress Power LLC | Fortress Power LLC | MINI-50-0-184-208 | Lithium Iron Phosphate | Y | Intertek | 2024-03-14 | Ed. 2 : 2020 | Y | N | N | N | N | Y* | Y | 50 kW, 184 kWh, energy storage system with PCS functionality. | 184 | 50 | 208 | 50 | TUV SUD America | [7/20/2023] | No Information Submitted | No Information Submitted | No Information Submitted | No Information Submitted | No Information Submitted | TUV SUD | 2023-12-12 | 2024-02-21 | 80 | Basic, TOU, Advanced DR | Y (2022) |  | 2024-02-21 | 2025-02-21
Fortress Power LLC | Fortress Power LLC | MINI-50-135-184-208 | Lithium Iron Phosphate | Y | Intertek | 2024-03-14 | Ed. 2 : 2020 | Y | N | N | N | N | Y* | Y | 50 kW, 184 kWh, energy storage system with PCS functionality. | 184 | 50 | 208 | 50 | TUV SUD America | [7/20/2023] | No Information Submitted | No Information Submitted | No Information Submitted | No Information Submitted | No Information Submitted | TUV SUD | 2023-12-12 | 2024-02-21 | 80 | Basic, TOU, Advanced DR | Y (2022) |  | 2024-02-21 | 2025-02-21
Fortress Power LLC | Fortress Power LLC | MINI-50-45-184-208 | Lithium Iron Phosphate | Y | Intertek | 2024-03-14 | Ed. 2 : 2020 | Y | N | N | N | N | Y* | Y | 50 kW, 184 kWh, energy storage system with PCS functionality. | 184 | 50 | 208 | 50 | TUV SUD America | [7/20/2023] | No Information Submitted | No Information Submitted | No Information Submitted | No Information Submitted | No Information Submitted | TUV SUD | 2023-12-12 | 2024-02-21 | 80 | Basic, TOU, Advanced DR | Y (2022) |  | 2024-02-21 | 2025-02-21
Fortress Power LLC | Fortress Power LLC | MINI-50-90-184-208 | Lithium Iron Phosphate | Y | Intertek | 2024-03-14 | Ed. 2 : 2020 | Y | N | N | N | N | Y* | Y | 50 kW, 184 kWh, energy storage system with PCS functionality. | 184 | 50 | 208 | 50 | TUV SUD America | [7/20/2023] | No Information Submitted | No Information Submitted | No Information Submitted | No Information Submitted | No Information Submitted | TUV SUD | 2023-12-12 | 2024-02-21 | 80 | Basic, TOU, Advanced DR | Y (2022) |  | 2024-02-21 | 2025-02-21
Fortress Power LLC | Fortress Power LLC | MINI-60-0-184-480 | Lithium Ion | Y | Intertek | 2024-03-14 | Ed. 2 : 2020 | Y | N | N | N | N | Y* | Y | 60 kW, 184 kWh, energy storage system with PCS functionality. | 184 | 60 | 480 | 60 | TUV SUD America | [7/20/2023] | No Information Submitted | No Information Submitted | No Information Submitted | No Information Submitted | No Information Submitted | TUV SUD | 2023-12-12 | 2024-02-01 | 80 | Basic, TOU, Advanced DR | Y (2022) |  | 2024-02-01 | 2025-02-21
Fortress Power LLC | Fortress Power LLC | MINI-60-135-184-480 | Lithium Ion | Y | Intertek | 2024-03-14 | Ed. 2 : 2020 | Y | N | N | N | N | Y* | Y | 60 kW, 184 kWh, energy storage system with PCS functionality. | 184 | 60 | 480 | 60 | TUV SUD America | [7/20/2023] | No Information Submitted | No Information Submitted | No Information Submitted | No Information Submitted | No Information Submitted | TUV SUD | 2023-12-12 | 2024-02-01 | 80 | Basic, TOU, Advanced DR | Y (2022) |  | 2024-02-01 | 2025-02-21
Fortress Power LLC | Fortress Power LLC | MINI-60-45-184-480 | Lithium Ion | Y | Intertek | 2024-03-14 | Ed. 2 : 2020 | Y | N | N | N | N | Y* | Y | 60 kW, 184 kWh, energy storage system with PCS functionality. | 184 | 60 | 480 | 60 | TUV SUD America | [7/20/2023] | No Information Submitted | No Information Submitted | No Information Submitted | No Information Submitted | No Information Submitted | TUV SUD | 2023-12-12 | 2024-02-01 | 80 | Basic, TOU, Advanced DR | Y (2022) |  | 2024-02-01 | 2025-02-21
Fortress Power LLC | Fortress Power LLC | MINI-60-90-184-480 | Lithium Ion | Y | Intertek | 2024-03-14 | Ed. 2 : 2020 | Y | N | N | N | N | Y* | Y | 60 kW, 184 kWh, energy storage system with PCS functionality. | 184 | 60 | 480 | 60 | TUV SUD America | [7/20/2023] | No Information Submitted | No Information Submitted | No Information Submitted | No Information Submitted | No Information Submitted | TUV SUD | 2023-12-12 | 2024-02-01 | 80 | Basic, TOU, Advanced DR | Y (2022) |  | 2024-02-01 | 2025-02-21
Fortress Power LLC | Fortress Power LLC | MINI-90-0-184-480 | Lithium Ion | Y | Intertek | 2024-03-14 | Ed. 2 : 2020 | Y | N | N | N | N | Y* | Y | 90 kW, 184 kWh, energy storage system with PCS functionality. | 184 | 90 | 480 | 90 | TUV SUD America | [7/20/2023] | No Information Submitted | No Information Submitted | No Information Submitted | No Information Submitted | No Information Submitted | TUV SUD | 2023-12-12 | 2024-04-11 | 80 | Basic, TOU, Advanced DR | Y (2022) |  | 2024-04-11 | 2025-02-21
Fortress Power LLC | Fortress Power LLC | MINI-90-135-184-480 | Lithium Ion | Y | Intertek | 2024-03-14 | Ed. 2 : 2020 | Y | N | N | N | N | Y* | Y | 90 kW, 184 kWh, energy storage system with PCS functionality. | 184 | 90 | 480 | 90 | TUV SUD America | [7/20/2023] | No Information Submitted | No Information Submitted | No Information Submitted | No Information Submitted | No Information Submitted | TUV SUD | 2023-12-12 | 2024-04-11 | 80 | Basic, TOU, Advanced DR | Y (2022) |  | 2024-04-11 | 2025-02-21
Fortress Power LLC | Fortress Power LLC | MINI-90-45-184-480 | Lithium Ion | Y | Intertek | 2024-03-14 | Ed. 2 : 2020 | Y | N | N | N | N | Y* | Y | 90 kW, 184 kWh, energy storage system with PCS functionality. | 184 | 90 | 480 | 90 | TUV SUD America | [7/20/2023] | No Information Submitted | No Information Submitted | No Information Submitted | No Information Submitted | No Information Submitted | TUV SUD | 2023-12-12 | 2024-04-11 | 80 | Basic, TOU, Advanced DR | Y (2022) |  | 2024-04-11 | 2025-02-21
Fortress Power LLC | Fortress Power LLC | MINI-90-90-184-480 | Lithium Ion | Y | Intertek | 2024-03-14 | Ed. 2 : 2020 | Y | N | N | N | N | Y* | Y | 90 kW, 184 kWh, energy storage system with PCS functionality. | 184 | 90 | 480 | 90 | TUV SUD America | [7/20/2023] | No Information Submitted | No Information Submitted | No Information Submitted | No Information Submitted | No Information Submitted | TUV SUD | 2023-12-12 | 2024-04-11 | 80 | Basic, TOU, Advanced DR | Y (2022) |  | 2024-04-11 | 2025-02-21
Fortress Power LLC | Fortress Power LLC | MINI-30-0-204-208 | Lithium Ion | Y | Intertek | 2024-03-14 | Ed. 2 : 2020 | Y | N | N | N | N | Y* | Y | 30 kW, 204 kWh, energy storage system with PCS functionality. | 204 | 30 | 208 | 30 | TUV SUD America | [7/20/2023] | No Information Submitted | No Information Submitted | No Information Submitted | No Information Submitted | No Information Submitted | TUV SUD | 2023-12-12 | 2024-04-11 | 80 | Basic, TOU, Advanced DR | Y (2022) |  | 2024-04-11 | 2025-02-21
Fortress Power LLC | Fortress Power LLC | MINI-30-0-204-480 | Lithium Ion | Y | Intertek | 2024-03-14 | Ed. 2 : 2020 | Y | N | N | N | N | Y* | Y | 30 kW, 204 kWh, energy storage system with PCS functionality. | 204 | 30 | 480 | 30 | TUV SUD America | [7/20/2023] | No Information Submitted | No Information Submitted | No Information Submitted | No Information Submitted | No Information Submitted | TUV SUD | 2023-12-12 | 2024-04-11 | 80 | Basic, TOU, Advanced DR | Y (2022) |  | 2024-04-11 | 2025-02-21
Fortress Power LLC | Fortress Power LLC | MINI-30-45-204-208 | Lithium Ion | Y | Intertek | 2024-03-14 | Ed. 2 : 2020 | Y | N | N | N | N | Y* | Y | 30 kW, 204 kWh, energy storage system with PCS functionality. | 204 | 30 | 208 | 30 | TUV SUD America | [7/20/2023] | No Information Submitted | No Information Submitted | No Information Submitted | No Information Submitted | No Information Submitted | TUV SUD | 2023-12-12 | 2024-04-11 | 80 | Basic, TOU, Advanced DR | Y (2022) |  | 2024-04-11 | 2025-02-21
Fortress Power LLC | Fortress Power LLC | MINI-30-45-204-480 | Lithium Ion | Y | Intertek | 2024-03-14 | Ed. 2 : 2020 | Y | N | N | N | N | Y* | Y | 30 kW, 204 kWh, energy storage system with PCS functionality. | 204 | 30 | 480 | 30 | TUV SUD America | [7/20/2023] | No Information Submitted | No Information Submitted | No Information Submitted | No Information Submitted | No Information Submitted | TUV SUD | 2023-12-12 | 2024-04-11 | 80 | Basic, TOU, Advanced DR | Y (2022) |  | 2024-04-11 | 2025-02-21
Fortress Power LLC | Fortress Power LLC | MINI-30-90-204-208 | Lithium Ion | Y | Intertek | 2024-03-14 | Ed. 2 : 2020 | Y | N | N | N | N | Y* | Y | 30 kW, 204 kWh, energy storage system with PCS functionality. | 204 | 30 | 208 | 30 | TUV SUD America | [7/20/2023] | No Information Submitted | No Information Submitted | No Information Submitted | No Information Submitted | No Information Submitted | TUV SUD | 2023-12-12 | 2024-04-11 | 80 | Basic, TOU, Advanced DR | Y (2022) |  | 2024-04-11 | 2025-02-21
Fortress Power LLC | Fortress Power LLC | MINI-30-90-204-480 | Lithium Ion | Y | Intertek | 2024-03-14 | Ed. 2 : 2020 | Y | N | N | N | N | Y* | Y | 30 kW, 204 kWh, energy storage system with PCS functionality. | 204 | 30 | 480 | 30 | TUV SUD America | [7/20/2023] | No Information Submitted | No Information Submitted | No Information Submitted | No Information Submitted | No Information Submitted | TUV SUD | 2023-12-12 | 2024-04-11 | 80 | Basic, TOU, Advanced DR | Y (2022) |  | 2024-04-11 | 2025-02-21
Fortress Power LLC | Fortress Power LLC | MINI-40-0-204-208 | Lithium Iron Phosphate | Y | Intertek | 2023-12-26 | Ed. 2 : 2020 | Y | N | N | N | N | Y* | Y | 40 kW, 204 kWh, 208 Vac LFP Energy Storage System | 204 | 40 | 208 | 40 | TUV SUD America | [7/20/2023] | No Information Submitted | No Information Submitted | No Information Submitted | No Information Submitted | No Information Submitted | TUV SUD | 2023-12-12 | 2024-02-21 | 80 | Basic, TOU, Advanced DR | Y (2022) |  | 2024-02-21 | 2024-06-11
Fortress Power LLC | Fortress Power LLC | MINI-40-135-204-208 | Lithium Iron Phosphate | Y | Intertek | 2023-12-26 | Ed. 2 : 2020 | Y | N | N | N | N | Y* | Y | 40 kW, 204 kWh, 208 Vac LFP Energy Storage System | 204 | 40 | 208 | 40 | TUV SUD America | [7/20/2023] | No Information Submitted | No Information Submitted | No Information Submitted | No Information Submitted | No Information Submitted | TUV SUD | 2023-12-12 | 2024-02-21 | 80 | Basic, TOU, Advanced DR | Y (2022) |  | 2024-02-21 | 2024-06-11
Fortress Power LLC | Fortress Power LLC | MINI-40-45-204-208 | Lithium Iron Phosphate | Y | Intertek | 2023-12-26 | Ed. 2 : 2020 | Y | N | N | N | N | Y* | Y | 40 kW, 204 kWh, 208 Vac LFP Energy Storage System | 204 | 40 | 208 | 40 | TUV SUD America | [7/20/2023] | No Information Submitted | No Information Submitted | No Information Submitted | No Information Submitted | No Information Submitted | TUV SUD | 2023-12-12 | 2024-02-21 | 80 | Basic, TOU, Advanced DR | Y (2022) |  | 2024-02-21 | 2024-06-11
Fortress Power LLC | Fortress Power LLC | MINI-40-90-204-208 | Lithium Iron Phosphate | Y | Intertek | 2023-12-26 | Ed. 2 : 2020 | Y | N | N | N | N | Y* | Y | 40 kW, 204 kWh, 208 Vac LFP Energy Storage System | 204 | 40 | 208 | 40 | TUV SUD America | [7/20/2023] | No Information Submitted | No Information Submitted | No Information Submitted | No Information Submitted | No Information Submitted | TUV SUD | 2023-12-12 | 2024-02-21 | 80 | Basic, TOU, Advanced DR | Y (2022) |  | 2024-02-21 | 2024-06-11
Fortress Power LLC | Fortress Power LLC | MINI-50-0-204-208 | Lithium Iron Phosphate | Y | Intertek | 2024-03-14 | Ed. 2 : 2020 | Y | N | N | N | N | Y* | Y | 50 kW, 204 kWh, energy storage system with PCS functionality. | 204 | 50 | 208 | 50 | TUV SUD America | [7/20/2023] | No Information Submitted | No Information Submitted | No Information Submitted | No Information Submitted | No Information Submitted | TUV SUD | 2023-12-12 | 2024-02-21 | 80 | Basic, TOU, Advanced DR | Y (2022) |  | 2024-02-21 | 2025-02-21
Fortress Power LLC | Fortress Power LLC | MINI-50-135-204-208 | Lithium Iron Phosphate | Y | Intertek | 2024-03-14 | Ed. 2 : 2020 | Y | N | N | N | N | Y* | Y | 50 kW, 204 kWh, energy storage system with PCS functionality. | 204 | 50 | 208 | 50 | TUV SUD America | [7/20/2023] | No Information Submitted | No Information Submitted | No Information Submitted | No Information Submitted | No Information Submitted | TUV SUD | 2023-12-12 | 2024-02-21 | 80 | Basic, TOU, Advanced DR | Y (2022) |  | 2024-02-21 | 2025-02-21
Fortress Power LLC | Fortress Power LLC | MINI-50-45-204-208 | Lithium Iron Phosphate | Y | Intertek | 2024-03-14 | Ed. 2 : 2020 | Y | N | N | N | N | Y* | Y | 50 kW, 204 kWh, energy storage system with PCS functionality. | 204 | 50 | 208 | 50 | TUV SUD America | [7/20/2023] | No Information Submitted | No Information Submitted | No Information Submitted | No Information Submitted | No Information Submitted | TUV SUD | 2023-12-12 | 2024-02-21 | 80 | Basic, TOU, Advanced DR | Y (2022) |  | 2024-02-21 | 2025-02-21
Fortress Power LLC | Fortress Power LLC | MINI-50-90-204-208 | Lithium Iron Phosphate | Y | Intertek | 2024-03-14 | Ed. 2 : 2020 | Y | N | N | N | N | Y* | Y | 50 kW, 204 kWh, energy storage system with PCS functionality. | 204 | 50 | 208 | 50 | TUV SUD America | [7/20/2023] | No Information Submitted | No Information Submitted | No Information Submitted | No Information Submitted | No Information Submitted | TUV SUD | 2023-12-12 | 2024-02-21 | 80 | Basic, TOU, Advanced DR | Y (2022) |  | 2024-02-21 | 2025-02-21
Fortress Power LLC | Fortress Power LLC | MINI-60-0-204-480 | Lithium Ion | Y | Intertek | 2024-03-14 | Ed. 2 : 2020 | Y | N | N | N | N | Y* | Y | 60 kW, 204 kWh, energy storage system with PCS functionality. | 204 | 60 | 480 | 60 | TUV SUD America | [7/20/2023] | No Information Submitted | No Information Submitted | No Information Submitted | No Information Submitted | No Information Submitted | TUV SUD | 2023-12-12 | 2024-04-11 | 80 | Basic, TOU, Advanced DR | Y (2022) |  | 2024-04-11 | 2025-02-21
Fortress Power LLC | Fortress Power LLC | MINI-60-135-204-480 | Lithium Ion | Y | Intertek | 2024-03-14 | Ed. 2 : 2020 | Y | N | N | N | N | Y* | Y | 60 kW, 204 kWh, energy storage system with PCS functionality. | 204 | 60 | 480 | 60 | TUV SUD America | [7/20/2023] | No Information Submitted | No Information Submitted | No Information Submitted | No Information Submitted | No Information Submitted | TUV SUD | 2023-12-12 | 2024-04-11 | 80 | Basic, TOU, Advanced DR | Y (2022) |  | 2024-04-11 | 2025-02-21
Fortress Power LLC | Fortress Power LLC | MINI-60-45-204-480 | Lithium Ion | Y | Intertek | 2024-03-14 | Ed. 2 : 2020 | Y | N | N | N | N | Y* | Y | 60 kW, 204 kWh, energy storage system with PCS functionality. | 204 | 60 | 480 | 60 | TUV SUD America | [7/20/2023] | No Information Submitted | No Information Submitted | No Information Submitted | No Information Submitted | No Information Submitted | TUV SUD | 2023-12-12 | 2024-04-11 | 80 | Basic, TOU, Advanced DR | Y (2022) |  | 2024-04-11 | 2025-02-21
Fortress Power LLC | Fortress Power LLC | MINI-60-90-204-480 | Lithium Ion | Y | Intertek | 2024-03-14 | Ed. 2 : 2020 | Y | N | N | N | N | Y* | Y | 60 kW, 204 kWh, energy storage system with PCS functionality. | 204 | 60 | 480 | 60 | TUV SUD America | [7/20/2023] | No Information Submitted | No Information Submitted | No Information Submitted | No Information Submitted | No Information Submitted | TUV SUD | 2023-12-12 | 2024-04-11 | 80 | Basic, TOU, Advanced DR | Y (2022) |  | 2024-04-11 | 2025-02-21
Fortress Power LLC | Fortress Power LLC | MINI-90-0-204-480 | Lithium Ion | Y | Intertek | 2024-03-14 | Ed. 2 : 2020 | Y | N | N | N | N | Y* | Y | 90 kW, 204 kWh, energy storage system with PCS functionality. | 204 | 90 | 480 | 90 | TUV SUD America | [7/20/2023] | No Information Submitted | No Information Submitted | No Information Submitted | No Information Submitted | No Information Submitted | TUV SUD | 2023-12-12 | 2024-02-01 | 80 | Basic, TOU, Advanced DR | Y (2022) |  | 2024-02-01 | 2025-02-21
Fortress Power LLC | Fortress Power LLC | MINI-90-135-204-480 | Lithium Ion | Y | Intertek | 2024-03-14 | Ed. 2 : 2020 | Y | N | N | N | N | Y* | Y | 90 kW, 204 kWh, energy storage system with PCS functionality. | 204 | 90 | 480 | 90 | TUV SUD America | [7/20/2023] | No Information Submitted | No Information Submitted | No Information Submitted | No Information Submitted | No Information Submitted | TUV SUD | 2023-12-12 | 2024-02-01 | 80 | Basic, TOU, Advanced DR | Y (2022) |  | 2024-02-01 | 2025-02-21
Fortress Power LLC | Fortress Power LLC | MINI-90-45-204-480 | Lithium Ion | Y | Intertek | 2024-03-14 | Ed. 2 : 2020 | Y | N | N | N | N | Y* | Y | 90 kW, 204 kWh, energy storage system with PCS functionality. | 204 | 90 | 480 | 90 | TUV SUD America | [7/20/2023] | No Information Submitted | No Information Submitted | No Information Submitted | No Information Submitted | No Information Submitted | TUV SUD | 2023-12-12 | 2024-02-01 | 80 | Basic, TOU, Advanced DR | Y (2022) |  | 2024-02-01 | 2025-02-21
Fortress Power LLC | Fortress Power LLC | MINI-90-90-204-480 | Lithium Ion | Y | Intertek | 2024-03-14 | Ed. 2 : 2020 | Y | N | N | N | N | Y* | Y | 90 kW, 204 kWh, energy storage system with PCS functionality. | 204 | 90 | 480 | 90 | TUV SUD America | [7/20/2023] | No Information Submitted | No Information Submitted | No Information Submitted | No Information Submitted | No Information Submitted | TUV SUD | 2023-12-12 | 2024-02-01 | 80 | Basic, TOU, Advanced DR | Y (2022) |  | 2024-02-01 | 2025-02-21
Fortress Power LLC | Fortress Power LLC | MINI-30-0-225-208 | Lithium Ion | Y | Intertek | 2024-03-14 | Ed. 2 : 2020 | Y | N | N | N | N | Y* | Y | 30 kW, 225 kWh, energy storage system with PCS functionality. | 225 | 30 | 208 | 30 | TUV SUD America | [7/20/2023] | No Information Submitted | No Information Submitted | No Information Submitted | No Information Submitted | No Information Submitted | TUV SUD | 2023-12-12 | 2024-04-11 | 80 | Basic, TOU, Advanced DR | Y (2022) |  | 2024-04-11 | 2025-02-21
Fortress Power LLC | Fortress Power LLC | MINI-30-0-225-480 | Lithium Ion | Y | Intertek | 2024-03-14 | Ed. 2 : 2020 | Y | N | N | N | N | Y* | Y | 30 kW, 225 kWh, energy storage system with PCS functionality. | 225 | 30 | 480 | 30 | TUV SUD America | [7/20/2023] | No Information Submitted | No Information Submitted | No Information Submitted | No Information Submitted | No Information Submitted | TUV SUD | 2023-12-12 | 2024-04-11 | 80 | Basic, TOU, Advanced DR | Y (2022) |  | 2024-04-11 | 2025-02-21
Fortress Power LLC | Fortress Power LLC | MINI-30-45-225-208 | Lithium Ion | Y | Intertek | 2024-03-14 | Ed. 2 : 2020 | Y | N | N | N | N | Y* | Y | 30 kW, 225 kWh, energy storage system with PCS functionality. | 225 | 30 | 208 | 30 | TUV SUD America | [7/20/2023] | No Information Submitted | No Information Submitted | No Information Submitted | No Information Submitted | No Information Submitted | TUV SUD | 2023-12-12 | 2024-04-11 | 80 | Basic, TOU, Advanced DR | Y (2022) |  | 2024-04-11 | 2025-02-21
Fortress Power LLC | Fortress Power LLC | MINI-30-45-225-480 | Lithium Ion | Y | Intertek | 2024-03-14 | Ed. 2 : 2020 | Y | N | N | N | N | Y* | Y | 30 kW, 225 kWh, energy storage system with PCS functionality. | 225 | 30 | 480 | 30 | TUV SUD America | [7/20/2023] | No Information Submitted | No Information Submitted | No Information Submitted | No Information Submitted | No Information Submitted | TUV SUD | 2023-12-12 | 2024-04-11 | 80 | Basic, TOU, Advanced DR | Y (2022) |  | 2024-04-11 | 2025-02-21
Fortress Power LLC | Fortress Power LLC | MINI-30-90-225-208 | Lithium Ion | Y | Intertek | 2024-03-14 | Ed. 2 : 2020 | Y | N | N | N | N | Y* | Y | 30 kW, 225 kWh, energy storage system with PCS functionality. | 225 | 30 | 208 | 30 | TUV SUD America | [7/20/2023] | No Information Submitted | No Information Submitted | No Information Submitted | No Information Submitted | No Information Submitted | TUV SUD | 2023-12-12 | 2024-04-11 | 80 | Basic, TOU, Advanced DR | Y (2022) |  | 2024-04-11 | 2025-02-21
Fortress Power LLC | Fortress Power LLC | MINI-30-90-225-480 | Lithium Ion | Y | Intertek | 2024-03-14 | Ed. 2 : 2020 | Y | N | N | N | N | Y* | Y | 30 kW, 225 kWh, energy storage system with PCS functionality. | 225 | 30 | 480 | 30 | TUV SUD America | [7/20/2023] | No Information Submitted | No Information Submitted | No Information Submitted | No Information Submitted | No Information Submitted | TUV SUD | 2023-12-12 | 2024-04-11 | 80 | Basic, TOU, Advanced DR | Y (2022) |  | 2024-04-11 | 2025-02-21
Fortress Power LLC | Fortress Power LLC | MINI-40-0-225-208 | Lithium Iron Phosphate | Y | Intertek | 2023-12-26 | Ed. 2 : 2020 | Y | N | N | N | N | Y* | Y | 40 kW, 225 kWh, 208 Vac LFP Energy Storage System | 225 | 40 | 208 | 40 | TUV SUD America | [7/20/2023] | No Information Submitted | No Information Submitted | No Information Submitted | No Information Submitted | No Information Submitted | TUV SUD | 2023-12-12 | 2024-02-21 | 80 | Basic, TOU, Advanced DR | Y (2022) |  | 2024-02-21 | 2024-06-11
Fortress Power LLC | Fortress Power LLC | MINI-40-135-225-208 | Lithium Iron Phosphate | Y | Intertek | 2023-12-26 | Ed. 2 : 2020 | Y | N | N | N | N | Y* | Y | 40 kW, 225 kWh, 208 Vac LFP Energy Storage System | 225 | 40 | 208 | 40 | TUV SUD America | [7/20/2023] | No Information Submitted | No Information Submitted | No Information Submitted | No Information Submitted | No Information Submitted | TUV SUD | 2023-12-12 | 2024-02-21 | 80 | Basic, TOU, Advanced DR | Y (2022) |  | 2024-02-21 | 2024-06-11
Fortress Power LLC | Fortress Power LLC | MINI-40-45-225-208 | Lithium Iron Phosphate | Y | Intertek | 2023-12-26 | Ed. 2 : 2020 | Y | N | N | N | N | Y* | Y | 40 kW, 225 kWh, 208 Vac LFP Energy Storage System | 225 | 40 | 208 | 40 | TUV SUD America | [7/20/2023] | No Information Submitted | No Information Submitted | No Information Submitted | No Information Submitted | No Information Submitted | TUV SUD | 2023-12-12 | 2024-02-21 | 80 | Basic, TOU, Advanced DR | Y (2022) |  | 2024-02-21 | 2024-06-11
Fortress Power LLC | Fortress Power LLC | MINI-40-90-225-208 | Lithium Iron Phosphate | Y | Intertek | 2023-12-26 | Ed. 2 : 2020 | Y | N | N | N | N | Y* | Y | 40 kW, 225 kWh, 208 Vac LFP Energy Storage System | 225 | 40 | 208 | 40 | TUV SUD America | [7/20/2023] | No Information Submitted | No Information Submitted | No Information Submitted | No Information Submitted | No Information Submitted | TUV SUD | 2023-12-12 | 2024-02-21 | 80 | Basic, TOU, Advanced DR | Y (2022) |  | 2024-02-21 | 2024-06-11
Fortress Power LLC | Fortress Power LLC | MINI-50-0-225-208 | Lithium Iron Phosphate | Y | Intertek | 2024-03-14 | Ed. 2 : 2020 | Y | N | N | N | N | Y* | Y | 50 kW, 225 kWh, energy storage system with PCS functionality. | 225 | 50 | 208 | 50 | TUV SUD America | [7/20/2023] | No Information Submitted | No Information Submitted | No Information Submitted | No Information Submitted | No Information Submitted | TUV SUD | 2023-12-12 | 2024-02-21 | 80 | Basic, TOU, Advanced DR | Y (2022) |  | 2024-02-21 | 2025-02-21
Fortress Power LLC | Fortress Power LLC | MINI-50-135-225-208 | Lithium Iron Phosphate | Y | Intertek | 2024-03-14 | Ed. 2 : 2020 | Y | N | N | N | N | Y* | Y | 50 kW, 225 kWh, energy storage system with PCS functionality. | 225 | 50 | 208 | 50 | TUV SUD America | [7/20/2023] | No Information Submitted | No Information Submitted | No Information Submitted | No Information Submitted | No Information Submitted | TUV SUD | 2023-12-12 | 2024-02-21 | 80 | Basic, TOU, Advanced DR | Y (2022) |  | 2024-02-21 | 2025-02-21
Fortress Power LLC | Fortress Power LLC | MINI-50-45-225-208 | Lithium Iron Phosphate | Y | Intertek | 2024-03-14 | Ed. 2 : 2020 | Y | N | N | N | N | Y* | Y | 50 kW, 225 kWh, energy storage system with PCS functionality. | 225 | 50 | 208 | 50 | TUV SUD America | [7/20/2023] | No Information Submitted | No Information Submitted | No Information Submitted | No Information Submitted | No Information Submitted | TUV SUD | 2023-12-12 | 2024-02-21 | 80 | Basic, TOU, Advanced DR | Y (2022) |  | 2024-02-21 | 2025-02-21
Fortress Power LLC | Fortress Power LLC | MINI-50-90-225-208 | Lithium Iron Phosphate | Y | Intertek | 2024-03-14 | Ed. 2 : 2020 | Y | N | N | N | N | Y* | Y | 50 kW, 225 kWh, energy storage system with PCS functionality. | 225 | 50 | 208 | 50 | TUV SUD America | [7/20/2023] | No Information Submitted | No Information Submitted | No Information Submitted | No Information Submitted | No Information Submitted | TUV SUD | 2023-12-12 | 2024-02-21 | 80 | Basic, TOU, Advanced DR | Y (2022) |  | 2024-02-21 | 2025-02-21
Fortress Power LLC | Fortress Power LLC | MINI-60-0-225-480 | Lithium Ion | Y | Intertek | 2024-03-14 | Ed. 2 : 2020 | Y | N | N | N | N | Y* | Y | 60 kW, 225 kWh, energy storage system with PCS functionality. | 225 | 60 | 480 | 60 | TUV SUD America | [7/20/2023] | No Information Submitted | No Information Submitted | No Information Submitted | No Information Submitted | No Information Submitted | TUV SUD | 2023-12-12 | 2024-04-11 | 80 | Basic, TOU, Advanced DR | Y (2022) |  | 2024-04-11 | 2025-02-21
Fortress Power LLC | Fortress Power LLC | MINI-60-135-225-480 | Lithium Ion | Y | Intertek | 2024-03-14 | Ed. 2 : 2020 | Y | N | N | N | N | Y* | Y | 60 kW, 225 kWh, energy storage system with PCS functionality. | 225 | 60 | 480 | 60 | TUV SUD America | [7/20/2023] | No Information Submitted | No Information Submitted | No Information Submitted | No Information Submitted | No Information Submitted | TUV SUD | 2023-12-12 | 2024-04-11 | 80 | Basic, TOU, Advanced DR | Y (2022) |  | 2024-04-11 | 2025-02-21
Fortress Power LLC | Fortress Power LLC | MINI-60-45-225-480 | Lithium Ion | Y | Intertek | 2024-03-14 | Ed. 2 : 2020 | Y | N | N | N | N | Y* | Y | 60 kW, 225 kWh, energy storage system with PCS functionality. | 225 | 60 | 480 | 60 | TUV SUD America | [7/20/2023] | No Information Submitted | No Information Submitted | No Information Submitted | No Information Submitted | No Information Submitted | TUV SUD | 2023-12-12 | 2024-04-11 | 80 | Basic, TOU, Advanced DR | Y (2022) |  | 2024-04-11 | 2025-02-21
Fortress Power LLC | Fortress Power LLC | MINI-60-90-225-480 | Lithium Ion | Y | Intertek | 2024-03-14 | Ed. 2 : 2020 | Y | N | N | N | N | Y* | Y | 60 kW, 225 kWh, energy storage system with PCS functionality. | 225 | 60 | 480 | 60 | TUV SUD America | [7/20/2023] | No Information Submitted | No Information Submitted | No Information Submitted | No Information Submitted | No Information Submitted | TUV SUD | 2023-12-12 | 2024-04-11 | 80 | Basic, TOU, Advanced DR | Y (2022) |  | 2024-04-11 | 2025-02-21
Fortress Power LLC |  | eSpire 233 | Lithium Ion | N | Intertek | 2023-01-03 | Ed. 2 : 2020 | N | Y | Y | Y | Y | Y* | Y | 125 kW, 233 kWh, lithium ion energy storage system | 233 | 125 | 480 | 125 | No Information Submitted | No Information Submitted | CSA Group | [3/24/2020] | [1.1.8.4] | [3/24/2020] | 2023-04-03 | CSA Group | 2020-03-05 | 2023-04-03 | No Information Submitted | No Information Submitted | N |  | 2023-04-03
Fortress Power LLC | Fortress Power LLC | MINI-30-0-245-208 | Lithium Ion | Y | Intertek | 2024-03-14 | Ed. 2 : 2020 | Y | N | N | N | N | Y* | Y | 30 kW, 245 kWh, energy storage system with PCS functionality. | 245 | 30 | 208 | 30 | TUV SUD America | [7/20/2023] | No Information Submitted | No Information Submitted | No Information Submitted | No Information Submitted | No Information Submitted | TUV SUD | 2023-12-12 | 2024-04-11 | 80 | Basic, TOU, Advanced DR | Y (2022) |  | 2024-04-11 | 2025-02-21
Fortress Power LLC | Fortress Power LLC | MINI-30-0-245-480 | Lithium Ion | Y | Intertek | 2024-03-14 | Ed. 2 : 2020 | Y | N | N | N | N | Y* | Y | 30 kW, 245 kWh, energy storage system with PCS functionality. | 245 | 30 | 480 | 30 | TUV SUD America | [7/20/2023] | No Information Submitted | No Information Submitted | No Information Submitted | No Information Submitted | No Information Submitted | TUV SUD | 2023-12-12 | 2024-04-11 | 80 | Basic, TOU, Advanced DR | Y (2022) |  | 2024-04-11 | 2025-02-21
Fortress Power LLC | Fortress Power LLC | MINI-30-45-245-208 | Lithium Ion | Y | Intertek | 2024-03-14 | Ed. 2 : 2020 | Y | N | N | N | N | Y* | Y | 30 kW, 245 kWh, energy storage system with PCS functionality. | 245 | 30 | 208 | 30 | TUV SUD America | [7/20/2023] | No Information Submitted | No Information Submitted | No Information Submitted | No Information Submitted | No Information Submitted | TUV SUD | 2023-12-12 | 2024-04-11 | 80 | Basic, TOU, Advanced DR | Y (2022) |  | 2024-04-11 | 2025-02-21
Fortress Power LLC | Fortress Power LLC | MINI-30-45-245-480 | Lithium Ion | Y | Intertek | 2024-03-14 | Ed. 2 : 2020 | Y | N | N | N | N | Y* | Y | 30 kW, 245 kWh, energy storage system with PCS functionality. | 245 | 30 | 480 | 30 | TUV SUD America | [7/20/2023] | No Information Submitted | No Information Submitted | No Information Submitted | No Information Submitted | No Information Submitted | TUV SUD | 2023-12-12 | 2024-04-11 | 80 | Basic, TOU, Advanced DR | Y (2022) |  | 2024-04-11 | 2025-02-21
Fortress Power LLC | Fortress Power LLC | MINI-30-90-245-208 | Lithium Ion | Y | Intertek | 2024-03-14 | Ed. 2 : 2020 | Y | N | N | N | N | Y* | Y | 30 kW, 245 kWh, energy storage system with PCS functionality. | 245 | 30 | 208 | 30 | TUV SUD America | [7/20/2023] | No Information Submitted | No Information Submitted | No Information Submitted | No Information Submitted | No Information Submitted | TUV SUD | 2023-12-12 | 2024-04-11 | 80 | Basic, TOU, Advanced DR | Y (2022) |  | 2024-04-11 | 2025-02-21
Fortress Power LLC | Fortress Power LLC | MINI-30-90-245-480 | Lithium Ion | Y | Intertek | 2024-03-14 | Ed. 2 : 2020 | Y | N | N | N | N | Y* | Y | 30 kW, 245 kWh, energy storage system with PCS functionality. | 245 | 30 | 480 | 30 | TUV SUD America | [7/20/2023] | No Information Submitted | No Information Submitted | No Information Submitted | No Information Submitted | No Information Submitted | TUV SUD | 2023-12-12 | 2024-04-11 | 80 | Basic, TOU, Advanced DR | Y (2022) |  | 2024-04-11 | 2025-02-21
Fortress Power LLC | Fortress Power LLC | MINI-40-0-245-208 | Lithium Iron Phosphate | Y | Intertek | 2023-12-26 | Ed. 2 : 2020 | Y | N | N | N | N | Y* | Y | 40 kW, 245 kWh, 208 Vac LFP Energy Storage System | 245 | 40 | 208 | 40 | TUV SUD America | [7/20/2023] | No Information Submitted | No Information Submitted | No Information Submitted | No Information Submitted | No Information Submitted | TUV SUD | 2023-12-12 | 2024-02-21 | 80 | Basic, TOU, Advanced DR | Y (2022) |  | 2024-02-21 | 2024-06-11
Fortress Power LLC | Fortress Power LLC | MINI-40-135-245-208 | Lithium Iron Phosphate | Y | Intertek | 2023-12-26 | Ed. 2 : 2020 | Y | N | N | N | N | Y* | Y | 40 kW, 245 kWh, 208 Vac LFP Energy Storage System | 245 | 40 | 208 | 40 | TUV SUD America | [7/20/2023] | No Information Submitted | No Information Submitted | No Information Submitted | No Information Submitted | No Information Submitted | TUV SUD | 2023-12-12 | 2024-02-21 | 80 | Basic, TOU, Advanced DR | Y (2022) |  | 2024-02-21 | 2024-06-11
Fortress Power LLC | Fortress Power LLC | MINI-40-45-245-208 | Lithium Iron Phosphate | Y | Intertek | 2023-12-26 | Ed. 2 : 2020 | Y | N | N | N | N | Y* | Y | 40 kW, 245 kWh, 208 Vac LFP Energy Storage System | 245 | 40 | 208 | 40 | TUV SUD America | [7/20/2023] | No Information Submitted | No Information Submitted | No Information Submitted | No Information Submitted | No Information Submitted | TUV SUD | 2023-12-12 | 2024-02-21 | 80 | Basic, TOU, Advanced DR | Y (2022) |  | 2024-02-21 | 2024-06-11
Fortress Power LLC | Fortress Power LLC | MINI-40-90-245-208 | Lithium Iron Phosphate | Y | Intertek | 2023-12-26 | Ed. 2 : 2020 | Y | N | N | N | N | Y* | Y | 40 kW, 245 kWh, 208 Vac LFP Energy Storage System | 245 | 40 | 208 | 40 | TUV SUD America | [7/20/2023] | No Information Submitted | No Information Submitted | No Information Submitted | No Information Submitted | No Information Submitted | TUV SUD | 2023-12-12 | 2024-02-21 | 80 | Basic, TOU, Advanced DR | Y (2022) |  | 2024-02-21 | 2024-06-11
Fortress Power LLC | Fortress Power LLC | MINI-50-0-245-208 | Lithium Iron Phosphate | Y | Intertek | 2024-03-14 | Ed. 2 : 2020 | Y | N | N | N | N | Y* | Y | 50 kW, 245 kWh, energy storage system with PCS functionality. | 245 | 50 | 208 | 50 | TUV SUD America | [7/20/2023] | No Information Submitted | No Information Submitted | No Information Submitted | No Information Submitted | No Information Submitted | TUV SUD | 2023-12-12 | 2024-02-21 | 80 | Basic, TOU, Advanced DR | Y (2022) |  | 2024-02-21 | 2025-02-21
Fortress Power LLC | Fortress Power LLC | MINI-50-135-245-208 | Lithium Iron Phosphate | Y | Intertek | 2024-03-14 | Ed. 2 : 2020 | Y | N | N | N | N | Y* | Y | 50 kW, 245 kWh, energy storage system with PCS functionality. | 245 | 50 | 208 | 50 | TUV SUD America | [7/20/2023] | No Information Submitted | No Information Submitted | No Information Submitted | No Information Submitted | No Information Submitted | TUV SUD | 2023-12-12 | 2024-02-21 | 80 | Basic, TOU, Advanced DR | Y (2022) |  | 2024-02-21 | 2025-02-21
Fortress Power LLC | Fortress Power LLC | MINI-50-45-245-208 | Lithium Iron Phosphate | Y | Intertek | 2024-03-14 | Ed. 2 : 2020 | Y | N | N | N | N | Y* | Y | 50 kW, 245 kWh, energy storage system with PCS functionality. | 245 | 50 | 208 | 50 | TUV SUD America | [7/20/2023] | No Information Submitted | No Information Submitted | No Information Submitted | No Information Submitted | No Information Submitted | TUV SUD | 2023-12-12 | 2024-02-21 | 80 | Basic, TOU, Advanced DR | Y (2022) |  | 2024-02-21 | 2025-02-21
Fortress Power LLC | Fortress Power LLC | MINI-50-90-245-208 | Lithium Iron Phosphate | Y | Intertek | 2024-03-14 | Ed. 2 : 2020 | Y | N | N | N | N | Y* | Y | 50 kW, 245 kWh, energy storage system with PCS functionality. | 245 | 50 | 208 | 50 | TUV SUD America | [7/20/2023] | No Information Submitted | No Information Submitted | No Information Submitted | No Information Submitted | No Information Submitted | TUV SUD | 2023-12-12 | 2024-02-21 | 80 | Basic, TOU, Advanced DR | Y (2022) |  | 2024-02-21 | 2025-02-21
Fortress Power LLC | Fortress Power LLC | MINI-60-0-245-480 | Lithium Ion | Y | Intertek | 2024-03-14 | Ed. 2 : 2020 | Y | N | N | N | N | Y* | Y | 60 kW, 245 kWh, energy storage system with PCS functionality. | 245 | 60 | 480 | 60 | TUV SUD America | [7/20/2023] | No Information Submitted | No Information Submitted | No Information Submitted | No Information Submitted | No Information Submitted | TUV SUD | 2023-12-12 | 2024-02-01 | 80 | Basic, TOU, Advanced DR | Y (2022) |  | 2024-02-01 | 2025-02-21
Fortress Power LLC | Fortress Power LLC | MINI-60-135-245-480 | Lithium Ion | Y | Intertek | 2024-03-14 | Ed. 2 : 2020 | Y | N | N | N | N | Y* | Y | 60 kW, 245 kWh, energy storage system with PCS functionality. | 245 | 60 | 480 | 60 | TUV SUD America | [7/20/2023] | No Information Submitted | No Information Submitted | No Information Submitted | No Information Submitted | No Information Submitted | TUV SUD | 2023-12-12 | 2024-02-01 | 80 | Basic, TOU, Advanced DR | Y (2022) |  | 2024-02-01 | 2025-02-21
Fortress Power LLC | Fortress Power LLC | MINI-60-45-245-480 | Lithium Ion | Y | Intertek | 2024-03-14 | Ed. 2 : 2020 | Y | N | N | N | N | Y* | Y | 60 kW, 245 kWh, energy storage system with PCS functionality. | 245 | 60 | 480 | 60 | TUV SUD America | [7/20/2023] | No Information Submitted | No Information Submitted | No Information Submitted | No Information Submitted | No Information Submitted | TUV SUD | 2023-12-12 | 2024-02-01 | 80 | Basic, TOU, Advanced DR | Y (2022) |  | 2024-02-01 | 2025-02-21
Fortress Power LLC | Fortress Power LLC | MINI-60-90-245-480 | Lithium Ion | Y | Intertek | 2024-03-14 | Ed. 2 : 2020 | Y | N | N | N | N | Y* | Y | 60 kW, 245 kWh, energy storage system with PCS functionality. | 245 | 60 | 480 | 60 | TUV SUD America | [7/20/2023] | No Information Submitted | No Information Submitted | No Information Submitted | No Information Submitted | No Information Submitted | TUV SUD | 2023-12-12 | 2024-02-01 | 80 | Basic, TOU, Advanced DR | Y (2022) |  | 2024-02-01 | 2025-02-21
Fortress Power LLC | Fortress Power LLC | MINI-90-0-245-480 | Lithium Ion | Y | Intertek | 2024-03-14 | Ed. 2 : 2020 | Y | N | N | N | N | Y* | Y | 90 kW, 245 kWh, energy storage system with PCS functionality. | 245 | 90 | 480 | 90 | TUV SUD America | [7/20/2023] | No Information Submitted | No Information Submitted | No Information Submitted | No Information Submitted | No Information Submitted | TUV SUD | 2023-12-12 | 2024-02-01 | 80 | Basic, TOU, Advanced DR | Y (2022) |  | 2024-02-01 | 2025-02-21
Fortress Power LLC | Fortress Power LLC | MINI-90-135-245-480 | Lithium Ion | Y | Intertek | 2024-03-14 | Ed. 2 : 2020 | Y | N | N | N | N | Y* | Y | 90 kW, 245 kWh, energy storage system with PCS functionality. | 245 | 90 | 480 | 90 | TUV SUD America | [7/20/2023] | No Information Submitted | No Information Submitted | No Information Submitted | No Information Submitted | No Information Submitted | TUV SUD | 2023-12-12 | 2024-02-01 | 80 | Basic, TOU, Advanced DR | Y (2022) |  | 2024-02-01 | 2025-02-21
Fortress Power LLC | Fortress Power LLC | MINI-90-45-245-480 | Lithium Ion | Y | Intertek | 2024-03-14 | Ed. 2 : 2020 | Y | N | N | N | N | Y* | Y | 90 kW, 245 kWh, energy storage system with PCS functionality. | 245 | 90 | 480 | 90 | TUV SUD America | [7/20/2023] | No Information Submitted | No Information Submitted | No Information Submitted | No Information Submitted | No Information Submitted | TUV SUD | 2023-12-12 | 2024-02-01 | 80 | Basic, TOU, Advanced DR | Y (2022) |  | 2024-02-01 | 2025-02-21
Fortress Power LLC | Fortress Power LLC | MINI-90-90-245-480 | Lithium Ion | Y | Intertek | 2024-03-14 | Ed. 2 : 2020 | Y | N | N | N | N | Y* | Y | 90 kW, 245 kWh, energy storage system with PCS functionality. | 245 | 90 | 480 | 90 | TUV SUD America | [7/20/2023] | No Information Submitted | No Information Submitted | No Information Submitted | No Information Submitted | No Information Submitted | TUV SUD | 2023-12-12 | 2024-02-01 | 80 | Basic, TOU, Advanced DR | Y (2022) |  | 2024-02-01 | 2025-02-21
Fortress Power LLC | Fortress Power LLC | MINI-30-0-266-208 | Lithium Ion | Y | Intertek | 2024-03-14 | Ed. 2 : 2020 | Y | N | N | N | N | Y* | Y | 30 kW, 266 kWh, energy storage system with PCS functionality. | 266 | 30 | 208 | 30 | TUV SUD America | [7/20/2023] | No Information Submitted | No Information Submitted | No Information Submitted | No Information Submitted | No Information Submitted | TUV SUD | 2023-12-12 | 2024-04-11 | 80 | Basic, TOU, Advanced DR | Y (2022) |  | 2024-04-11 | 2025-02-21
Fortress Power LLC | Fortress Power LLC | MINI-30-0-266-480 | Lithium Ion | Y | Intertek | 2024-03-14 | Ed. 2 : 2020 | Y | N | N | N | N | Y* | Y | 30 kW, 266 kWh, energy storage system with PCS functionality. | 266 | 30 | 480 | 30 | TUV SUD America | [7/20/2023] | No Information Submitted | No Information Submitted | No Information Submitted | No Information Submitted | No Information Submitted | TUV SUD | 2023-12-12 | 2024-04-11 | 80 | Basic, TOU, Advanced DR | Y (2022) |  | 2024-04-11 | 2025-02-21
Fortress Power LLC | Fortress Power LLC | MINI-30-45-266-208 | Lithium Ion | Y | Intertek | 2024-03-14 | Ed. 2 : 2020 | Y | N | N | N | N | Y* | Y | 30 kW, 266 kWh, energy storage system with PCS functionality. | 266 | 30 | 208 | 30 | TUV SUD America | [7/20/2023] | No Information Submitted | No Information Submitted | No Information Submitted | No Information Submitted | No Information Submitted | TUV SUD | 2023-12-12 | 2024-04-11 | 80 | Basic, TOU, Advanced DR | Y (2022) |  | 2024-04-11 | 2025-02-21
Fortress Power LLC | Fortress Power LLC | MINI-30-45-266-480 | Lithium Ion | Y | Intertek | 2024-03-14 | Ed. 2 : 2020 | Y | N | N | N | N | Y* | Y | 30 kW, 266 kWh, energy storage system with PCS functionality. | 266 | 30 | 480 | 30 | TUV SUD America | [7/20/2023] | No Information Submitted | No Information Submitted | No Information Submitted | No Information Submitted | No Information Submitted | TUV SUD | 2023-12-12 | 2024-04-11 | 80 | Basic, TOU, Advanced DR | Y (2022) |  | 2024-04-11 | 2025-02-21
Fortress Power LLC | Fortress Power LLC | MINI-30-90-266-208 | Lithium Ion | Y | Intertek | 2024-03-14 | Ed. 2 : 2020 | Y | N | N | N | N | Y* | Y | 30 kW, 266 kWh, energy storage system with PCS functionality. | 266 | 30 | 208 | 30 | TUV SUD America | [7/20/2023] | No Information Submitted | No Information Submitted | No Information Submitted | No Information Submitted | No Information Submitted | TUV SUD | 2023-12-12 | 2024-04-11 | 80 | Basic, TOU, Advanced DR | Y (2022) |  | 2024-04-11 | 2025-02-21
Fortress Power LLC | Fortress Power LLC | MINI-30-90-266-480 | Lithium Ion | Y | Intertek | 2024-03-14 | Ed. 2 : 2020 | Y | N | N | N | N | Y* | Y | 30 kW, 266 kWh, energy storage system with PCS functionality. | 266 | 30 | 480 | 30 | TUV SUD America | [7/20/2023] | No Information Submitted | No Information Submitted | No Information Submitted | No Information Submitted | No Information Submitted | TUV SUD | 2023-12-12 | 2024-04-11 | 80 | Basic, TOU, Advanced DR | Y (2022) |  | 2024-04-11 | 2025-02-21
Fortress Power LLC | Fortress Power LLC | MINI-40-0-266-208 | Lithium Iron Phosphate | Y | Intertek | 2023-12-26 | Ed. 2 : 2020 | Y | N | N | N | N | Y* | Y | 40 kW, 266 kWh, 208 Vac LFP Energy Storage System | 266 | 40 | 208 | 40 | TUV SUD America | [7/20/2023] | No Information Submitted | No Information Submitted | No Information Submitted | No Information Submitted | No Information Submitted | TUV SUD | 2023-12-12 | 2024-02-21 | 80 | Basic, TOU, Advanced DR | Y (2022) |  | 2024-02-21 | 2024-06-11
Fortress Power LLC | Fortress Power LLC | MINI-40-135-266-208 | Lithium Iron Phosphate | Y | Intertek | 2023-12-26 | Ed. 2 : 2020 | Y | N | N | N | N | Y* | Y | 40 kW, 266 kWh, 208 Vac LFP Energy Storage System | 266 | 40 | 208 | 40 | TUV SUD America | [7/20/2023] | No Information Submitted | No Information Submitted | No Information Submitted | No Information Submitted | No Information Submitted | TUV SUD | 2023-12-12 | 2024-02-21 | 80 | Basic, TOU, Advanced DR | Y (2022) |  | 2024-02-21 | 2024-06-11
Fortress Power LLC | Fortress Power LLC | MINI-40-45-266-208 | Lithium Iron Phosphate | Y | Intertek | 2023-12-26 | Ed. 2 : 2020 | Y | N | N | N | N | Y* | Y | 40 kW, 266 kWh, 208 Vac LFP Energy Storage System | 266 | 40 | 208 | 40 | TUV SUD America | [7/20/2023] | No Information Submitted | No Information Submitted | No Information Submitted | No Information Submitted | No Information Submitted | TUV SUD | 2023-12-12 | 2024-02-21 | 80 | Basic, TOU, Advanced DR | Y (2022) |  | 2024-02-21 | 2024-06-11
Fortress Power LLC | Fortress Power LLC | MINI-40-90-266-208 | Lithium Iron Phosphate | Y | Intertek | 2023-12-26 | Ed. 2 : 2020 | Y | N | N | N | N | Y* | Y | 40 kW, 266 kWh, 208 Vac LFP Energy Storage System | 266 | 40 | 208 | 40 | TUV SUD America | [7/20/2023] | No Information Submitted | No Information Submitted | No Information Submitted | No Information Submitted | No Information Submitted | TUV SUD | 2023-12-12 | 2024-02-21 | 80 | Basic, TOU, Advanced DR | Y (2022) |  | 2024-02-21 | 2024-06-11
Fortress Power LLC | Fortress Power LLC | MINI-50-0-266-208 | Lithium Iron Phosphate | Y | Intertek | 2024-03-14 | Ed. 2 : 2020 | Y | N | N | N | N | Y* | Y | 50 kW, 266 kWh, energy storage system with PCS functionality. | 266 | 50 | 208 | 50 | TUV SUD America | [7/20/2023] | No Information Submitted | No Information Submitted | No Information Submitted | No Information Submitted | No Information Submitted | TUV SUD | 2023-12-12 | 2024-02-21 | 80 | Basic, TOU, Advanced DR | Y (2022) |  | 2024-02-21 | 2025-02-21
Fortress Power LLC | Fortress Power LLC | MINI-50-135-266-208 | Lithium Iron Phosphate | Y | Intertek | 2024-03-14 | Ed. 2 : 2020 | Y | N | N | N | N | Y* | Y | 50 kW, 266 kWh, energy storage system with PCS functionality. | 266 | 50 | 208 | 50 | TUV SUD America | [7/20/2023] | No Information Submitted | No Information Submitted | No Information Submitted | No Information Submitted | No Information Submitted | TUV SUD | 2023-12-12 | 2024-02-21 | 80 | Basic, TOU, Advanced DR | Y (2022) |  | 2024-02-21 | 2025-02-21
Fortress Power LLC | Fortress Power LLC | MINI-50-45-266-208 | Lithium Iron Phosphate | Y | Intertek | 2024-03-14 | Ed. 2 : 2020 | Y | N | N | N | N | Y* | Y | 50 kW, 266 kWh, energy storage system with PCS functionality. | 266 | 50 | 208 | 50 | TUV SUD America | [7/20/2023] | No Information Submitted | No Information Submitted | No Information Submitted | No Information Submitted | No Information Submitted | TUV SUD | 2023-12-12 | 2024-02-21 | 80 | Basic, TOU, Advanced DR | Y (2022) |  | 2024-02-21 | 2025-02-21
Fortress Power LLC | Fortress Power LLC | MINI-50-90-266-208 | Lithium Iron Phosphate | Y | Intertek | 2024-03-14 | Ed. 2 : 2020 | Y | N | N | N | N | Y* | Y | 50 kW, 266 kWh, energy storage system with PCS functionality. | 266 | 50 | 208 | 50 | TUV SUD America | [7/20/2023] | No Information Submitted | No Information Submitted | No Information Submitted | No Information Submitted | No Information Submitted | TUV SUD | 2023-12-12 | 2024-02-21 | 80 | Basic, TOU, Advanced DR | Y (2022) |  | 2024-02-21 | 2025-02-21
Fortress Power LLC | Fortress Power LLC | MINI-60-0-266-480 | Lithium Ion | Y | Intertek | 2024-03-14 | Ed. 2 : 2020 | Y | N | N | N | N | Y* | Y | 60 kW, 266 kWh, energy storage system with PCS functionality. | 266 | 60 | 480 | 60 | TUV SUD America | [7/20/2023] | No Information Submitted | No Information Submitted | No Information Submitted | No Information Submitted | No Information Submitted | TUV SUD | 2023-12-12 | 2024-04-11 | 80 | Basic, TOU, Advanced DR | Y (2022) |  | 2024-04-11 | 2025-02-21
Fortress Power LLC | Fortress Power LLC | MINI-60-135-266-480 | Lithium Ion | Y | Intertek | 2024-03-14 | Ed. 2 : 2020 | Y | N | N | N | N | Y* | Y | 60 kW, 266 kWh, energy storage system with PCS functionality. | 266 | 60 | 480 | 60 | TUV SUD America | [7/20/2023] | No Information Submitted | No Information Submitted | No Information Submitted | No Information Submitted | No Information Submitted | TUV SUD | 2023-12-12 | 2024-04-11 | 80 | Basic, TOU, Advanced DR | Y (2022) |  | 2024-04-11 | 2025-02-21
Fortress Power LLC | Fortress Power LLC | MINI-60-45-266-480 | Lithium Ion | Y | Intertek | 2024-03-14 | Ed. 2 : 2020 | Y | N | N | N | N | Y* | Y | 60 kW, 266 kWh, energy storage system with PCS functionality. | 266 | 60 | 480 | 60 | TUV SUD America | [7/20/2023] | No Information Submitted | No Information Submitted | No Information Submitted | No Information Submitted | No Information Submitted | TUV SUD | 2023-12-12 | 2024-04-11 | 80 | Basic, TOU, Advanced DR | Y (2022) |  | 2024-04-11 | 2025-02-21
Fortress Power LLC | Fortress Power LLC | MINI-60-90-266-480 | Lithium Ion | Y | Intertek | 2024-03-14 | Ed. 2 : 2020 | Y | N | N | N | N | Y* | Y | 60 kW, 266 kWh, energy storage system with PCS functionality. | 266 | 60 | 480 | 60 | TUV SUD America | [7/20/2023] | No Information Submitted | No Information Submitted | No Information Submitted | No Information Submitted | No Information Submitted | TUV SUD | 2023-12-12 | 2024-04-11 | 80 | Basic, TOU, Advanced DR | Y (2022) |  | 2024-04-11 | 2025-02-21
Fortress Power LLC | Fortress Power LLC | MINI-90-0-266-480 | Lithium Ion | Y | Intertek | 2024-03-14 | Ed. 2 : 2020 | Y | N | N | N | N | Y* | Y | 90 kW, 266 kWh, energy storage system with PCS functionality. | 266 | 90 | 480 | 90 | TUV SUD America | [7/20/2023] | No Information Submitted | No Information Submitted | No Information Submitted | No Information Submitted | No Information Submitted | TUV SUD | 2023-12-12 | 2024-02-01 | 80 | Basic, TOU, Advanced DR | Y (2022) |  | 2024-02-01 | 2025-02-21
Fortress Power LLC | Fortress Power LLC | MINI-90-135-266-480 | Lithium Ion | Y | Intertek | 2024-03-14 | Ed. 2 : 2020 | Y | N | N | N | N | Y* | Y | 90 kW, 266 kWh, energy storage system with PCS functionality. | 266 | 90 | 480 | 90 | TUV SUD America | [7/20/2023] | No Information Submitted | No Information Submitted | No Information Submitted | No Information Submitted | No Information Submitted | TUV SUD | 2023-12-12 | 2024-02-01 | 80 | Basic, TOU, Advanced DR | Y (2022) |  | 2024-02-01 | 2025-02-21
Fortress Power LLC | Fortress Power LLC | MINI-90-45-266-480 | Lithium Ion | Y | Intertek | 2024-03-14 | Ed. 2 : 2020 | Y | N | N | N | N | Y* | Y | 90 kW, 266 kWh, energy storage system with PCS functionality. | 266 | 90 | 480 | 90 | TUV SUD America | [7/20/2023] | No Information Submitted | No Information Submitted | No Information Submitted | No Information Submitted | No Information Submitted | TUV SUD | 2023-12-12 | 2024-02-01 | 80 | Basic, TOU, Advanced DR | Y (2022) |  | 2024-02-01 | 2025-02-21
Fortress Power LLC | Fortress Power LLC | MINI-90-90-266-480 | Lithium Ion | Y | Intertek | 2024-03-14 | Ed. 2 : 2020 | Y | N | N | N | N | Y* | Y | 90 kW, 266 kWh, energy storage system with PCS functionality. | 266 | 90 | 480 | 90 | TUV SUD America | [7/20/2023] | No Information Submitted | No Information Submitted | No Information Submitted | No Information Submitted | No Information Submitted | TUV SUD | 2023-12-12 | 2024-02-01 | 80 | Basic, TOU, Advanced DR | Y (2022) |  | 2024-02-01 | 2025-02-21
Fortress Power LLC | Fortress Power LLC | eSpire 280 HP | Lithium Ion | N | Intertek | 2024-01-26 | Ed. 2 : 2020 | Y | N | N | N | N | N | N | 125 kW, 280 kWh, 480 Vac LFP energy storage system | 280 | 125 | 480 | 128 | CSA Group | [11/14/2022] | No Information Submitted | No Information Submitted | No Information Submitted | No Information Submitted | No Information Submitted | No Information Submitted | No Information Submitted | No Information Submitted | 92 | Basic, TOU, Advance DR | Y (2022) |  | 2024-02-21 | 2024-04-22
Fortress Power LLC | Fortress Power LLC | eSpire 300 | Lithium Ion | N | Intertek | 2024-01-26 | Ed. 2 : 2020 | Y | N | N | N | N | N | N | 125 kW, 300 kWh, 480 Vac LFP energy storage system | 300 | 125 | 480 | 128 | CSA Group | [11/14/2022] | No Information Submitted | No Information Submitted | No Information Submitted | No Information Submitted | No Information Submitted | No Information Submitted | No Information Submitted | No Information Submitted | 92.3 | Basic, TOU, Advance DR | Y (2022) |  | 2024-02-21 | 2024-04-22
Fortress Power LLC |  | eSpire 466 | Lithium Ion | N | Intertek | 2023-01-03 | Ed. 2 : 2020 | N | Y | Y | Y | Y | Y* | Y | 125 kW, 466 kWh, lithium ion energy storage system | 466 | 125 | 480 | 125 | No Information Submitted | No Information Submitted | CSA Group | [3/24/2020] | [1.1.8.4] | [3/24/2020] | 2020-05-11 | CSA Group | 2020-03-05 | 2023-04-21 | No Information Submitted | No Information Submitted | N |  | 2023-04-21
Fortress Power LLC | Fortress Power LLC | eSpire 560 HP | Lithium Ion | N | Intertek | 2024-01-26 | Ed. 2 : 2020 | Y | N | N | N | N | N | N | 125 kW, 560 kWh, 480 Vac LFP energy storage system | 560 | 125 | 480 | 128 | CSA Group | [11/14/2022] | No Information Submitted | No Information Submitted | No Information Submitted | No Information Submitted | No Information Submitted | No Information Submitted | No Information Submitted | No Information Submitted | 92 | Basic, TOU, Advance DR | Y (2022) |  | 2024-02-21 | 2024-04-22
Fortress Power LLC | Fortress Power LLC | eSpire 600 | Lithium Ion | N | Intertek | 2024-01-26 | Ed. 2 : 2020 | Y | N | N | N | N | N | N | 125 kW, 600 kWh, 480 Vac LFP energy storage system | 600 | 125 | 480 | 128 | CSA Group | [11/14/2022] | No Information Submitted | No Information Submitted | No Information Submitted | No Information Submitted | No Information Submitted | No Information Submitted | No Information Submitted | No Information Submitted | 92.3 | Basic, TOU, Advance DR | Y (2022) |  | 2024-02-21 | 2024-04-22
Fortress Power LLC | Fortress Power LLC | eSpire 840 HP | Lithium Ion | N | Intertek | 2024-01-26 | Ed. 2 : 2020 | Y | N | N | N | N | N | N | 125 kW, 840 kWh, 480 Vac LFP energy storage system | 840 | 125 | 480 | 128 | CSA Group | [11/14/2022] | No Information Submitted | No Information Submitted | No Information Submitted | No Information Submitted | No Information Submitted | No Information Submitted | No Information Submitted | No Information Submitted | 92 | Basic, TOU, Advance DR | Y (2022) |  | 2024-02-21 | 2024-04-22
Fortress Power LLC | Fortress Power LLC | eSpire 900 | Lithium Ion | N | Intertek | 2024-01-26 | Ed. 2 : 2020 | Y | N | N | N | N | N | N | 125 kW, 900 kWh, 480 Vac LFP energy storage system | 900 | 125 | 480 | 128 | CSA Group | [11/14/2022] | No Information Submitted | No Information Submitted | No Information Submitted | No Information Submitted | No Information Submitted | No Information Submitted | No Information Submitted | No Information Submitted | 92.3 | Basic, TOU, Advance DR | Y (2022) |  | 2024-02-21 | 2024-04-22
Fortress Power LLC |  | FP-Mega-C5016-O | Lithium Ion | N | CSA Group | 2026-05-06 | Ed. 3 : 2025 | N | N | N | N | N | N |  | 2508 kW, 5016 kWh, DC energy storage system | 5016 | 2508 | Not Applicable | 2058 | No Information Submitted | No Information Submitted | No Information Submitted | No Information Submitted | No Information Submitted | No Information Submitted | No Information Submitted | No Information Submitted | No Information Submitted |  | No Information Submitted | No Information Submitted | N |  | 2026-08-21 |  | Not Applicable | Not Applicable | Not Applicable | Not Applicable | Not Applicable | Not Applicable | Not Applicable | Not Applicable | Not Applicable
FOXESS CO., LTD. |  | US1AC-11.4-EQL2 | Lithium Iron Phosphate | N | CSA Group | 2024-04-16 | Ed. 3 : 2023 | Y | Y | Y | Y | Y | Y | Y | 11.4 kW, 7.94 kWh, battery energy storage system | 7.94 | 11.4 | 240 | 11.4 | CSA Group | [1/31/2024] | CSA Group | [1/31/2024] | [V1.08, V1.02] | [1/31/2024] | 2024-11-01 | CSA Group | 2024-02-02 | 2024-11-01 | No Information Submitted | No Information Submitted | N |  | 2024-11-01
FOXESS CO., LTD. |  | US1AC-3.8-EQL2 | Lithium Iron Phosphate | N | CSA Group | 2024-04-16 | Ed. 3 : 2023 | Y | Y | Y | Y | Y | Y | Y | 3.8 kW, 7.94 kWh, battery energy storage system | 7.94 | 3.8 | 240 | 3.8 | CSA Group | [1/31/2024] | CSA Group | [1/31/2024] | [V1.08, V1.02] | [1/31/2024] | 2024-11-01 | CSA Group | 2024-02-02 | 2024-11-01 | No Information Submitted | No Information Submitted | N |  | 2024-11-01
FOXESS CO., LTD. |  | US1AC-5.7-EQL2 | Lithium Iron Phosphate | N | CSA Group | 2024-04-16 | Ed. 3 : 2023 | Y | Y | Y | Y | Y | Y | Y | 5.7 kW, 7.94 kWh, battery energy storage system | 7.94 | 5.7 | 240 | 5.7 | CSA Group | [1/31/2024] | CSA Group | [1/31/2024] | [V1.08, V1.02] | [1/31/2024] | 2024-11-01 | CSA Group | 2024-02-02 | 2024-11-01 | No Information Submitted | No Information Submitted | N |  | 2024-11-01
FOXESS CO., LTD. |  | US1AC-7.6-EQL2 | Lithium Iron Phosphate | N | CSA Group | 2024-04-16 | Ed. 3 : 2023 | Y | Y | Y | Y | Y | Y | Y | 7.6 kW, 7.94 kWh, battery energy storage system | 7.94 | 7.6 | 240 | 7.6 | CSA Group | [1/31/2024] | CSA Group | [1/31/2024] | [V1.08, V1.02] | [1/31/2024] | 2024-11-01 | CSA Group | 2024-02-02 | 2024-11-01 | No Information Submitted | No Information Submitted | N |  | 2024-11-01
FOXESS CO., LTD. |  | US1AC-9.6-EQL2 | Lithium Iron Phosphate | N | CSA Group | 2024-04-16 | Ed. 3 : 2023 | Y | Y | Y | Y | Y | Y | Y | 9.6 kW, 7.94 kWh, battery energy storage system | 7.94 | 9.6 | 240 | 9.6 | CSA Group | [1/31/2024] | CSA Group | [1/31/2024] | [V1.08, V1.02] | [1/31/2024] | 2024-11-01 | CSA Group | 2024-02-02 | 2024-11-01 | No Information Submitted | No Information Submitted | N |  | 2024-11-01
FOXESS CO., LTD. |  | US1H -3.8-EQL2 | Lithium Iron Phosphate | Y | CSA Group | 2024-04-16 | Ed. 3 : 2023 | Y | Y | Y | Y | Y | Y | Y | 3.8 kW, 7.94 kWh, PV and battery energy storage system | 7.94 | 3.8 | 240 | 3.8 | CSA Group | [1/31/2024] | CSA Group | [1/31/2024] | [V1.08, V1.02] | [1/31/2024] | 2024-11-01 | CSA Group | 2024-02-02 | 2024-11-01 | No Information Submitted | No Information Submitted | N |  | 2024-11-01
FOXESS CO., LTD. |  | US1H-11.4-EQL2 | Lithium Iron Phosphate | Y | CSA Group | 2024-04-16 | Ed. 3 : 2023 | Y | Y | Y | Y | Y | Y | Y | 11.4 kW, 7.94 kWh, PV and battery energy storage system | 7.94 | 11.4 | 240 | 11.4 | CSA Group | [1/31/2024] | CSA Group | [1/31/2024] | [V1.08, V1.02] | [1/31/2024] | 2024-11-01 | CSA Group | 2024-02-02 | 2024-11-01 | No Information Submitted | No Information Submitted | N |  | 2024-11-01
FOXESS CO., LTD. |  | US1H-5.7-EQL2 | Lithium Iron Phosphate | Y | CSA Group | 2024-04-16 | Ed. 3 : 2023 | Y | Y | Y | Y | Y | Y | Y | 5.7 kW, 7.94 kWh, PV and battery energy storage system | 7.94 | 5.7 | 240 | 5.7 | CSA Group | [1/31/2024] | CSA Group | [1/31/2024] | [V1.08, V1.02] | [1/31/2024] | 2024-11-01 | CSA Group | 2024-02-02 | 2024-11-01 | No Information Submitted | No Information Submitted | N |  | 2024-11-01
FOXESS CO., LTD. |  | US1H-7.6-EQL2 | Lithium Iron Phosphate | Y | CSA Group | 2024-04-16 | Ed. 3 : 2023 | Y | Y | Y | Y | Y | Y | Y | 7.6 kW, 7.94 kWh, PV and battery energy storage system | 7.94 | 7.6 | 240 | 7.6 | CSA Group | [1/31/2024] | CSA Group | [1/31/2024] | [V1.08, V1.02] | [1/31/2024] | 2024-11-01 | CSA Group | 2024-02-02 | 2024-11-01 | No Information Submitted | No Information Submitted | N |  | 2024-11-01
FOXESS CO., LTD. |  | US1H-9.6-EQL2 | Lithium Iron Phosphate | Y | CSA Group | 2024-04-16 | Ed. 3 : 2023 | Y | Y | Y | Y | Y | Y | Y | 9.6 kW, 7.94 kWh, PV and battery energy storage system | 7.94 | 9.6 | 240 | 9.6 | CSA Group | [1/31/2024] | CSA Group | [1/31/2024] | [V1.08, V1.02] | [1/31/2024] | 2024-11-01 | CSA Group | 2024-02-02 | 2024-11-01 | No Information Submitted | No Information Submitted | N |  | 2024-11-01
FOXESS CO., LTD. |  | US1AC-11.4-EQL3 | Lithium Iron Phosphate | N | CSA Group | 2024-04-16 | Ed. 3 : 2023 | Y | Y | Y | Y | Y | Y | Y | 11.4 kW, 11.91 kWh, battery energy storage system | 11.91 | 11.4 | 240 | 11.4 | CSA Group | [1/31/2024] | CSA Group | [1/31/2024] | [V1.08, V1.02] | [1/31/2024] | 2024-11-01 | CSA Group | 2024-02-02 | 2024-11-01 | No Information Submitted | No Information Submitted | N |  | 2024-11-01
FOXESS CO., LTD. |  | US1AC-3.8-EQL3 | Lithium Iron Phosphate | N | CSA Group | 2024-04-16 | Ed. 3 : 2023 | Y | Y | Y | Y | Y | Y | Y | 3.8 kW, 11.91 kWh, battery energy storage system | 11.91 | 3.8 | 240 | 3.8 | CSA Group | [1/31/2024] | CSA Group | [1/31/2024] | [V1.08, V1.02] | [1/31/2024] | 2024-11-01 | CSA Group | 2024-02-02 | 2024-11-01 | No Information Submitted | No Information Submitted | N |  | 2024-11-01
FOXESS CO., LTD. |  | US1AC-5.7-EQL3 | Lithium Iron Phosphate | N | CSA Group | 2024-04-16 | Ed. 3 : 2023 | Y | Y | Y | Y | Y | Y | Y | 5.7 kW, 11.91 kWh, battery energy storage system | 11.91 | 5.7 | 240 | 5.7 | CSA Group | [1/31/2024] | CSA Group | [1/31/2024] | [V1.08, V1.02] | [1/31/2024] | 2024-11-01 | CSA Group | 2024-02-02 | 2024-11-01 | No Information Submitted | No Information Submitted | N |  | 2024-11-01
FOXESS CO., LTD. |  | US1AC-7.6-EQL3 | Lithium Iron Phosphate | N | CSA Group | 2024-04-16 | Ed. 3 : 2023 | Y | Y | Y | Y | Y | Y | Y | 7.6 kW, 11.91 kWh, battery energy storage system | 11.91 | 7.6 | 240 | 7.6 | CSA Group | [1/31/2024] | CSA Group | [1/31/2024] | [V1.08, V1.02] | [1/31/2024] | 2024-11-01 | CSA Group | 2024-02-02 | 2024-11-01 | No Information Submitted | No Information Submitted | N |  | 2024-11-01
FOXESS CO., LTD. |  | US1AC-9.6-EQL3 | Lithium Iron Phosphate | N | CSA Group | 2024-04-16 | Ed. 3 : 2023 | Y | Y | Y | Y | Y | Y | Y | 9.6 kW, 11.91 kWh, battery energy storage system | 11.91 | 9.6 | 240 | 9.6 | CSA Group | [1/31/2024] | CSA Group | [1/31/2024] | [V1.08, V1.02] | [1/31/2024] | 2024-11-01 | CSA Group | 2024-02-02 | 2024-11-01 | No Information Submitted | No Information Submitted | N |  | 2024-11-01
FOXESS CO., LTD. |  | US1H -3.8-EQL3 | Lithium Iron Phosphate | Y | CSA Group | 2024-04-16 | Ed. 3 : 2023 | Y | Y | Y | Y | Y | Y | Y | 3.8 kW, 11.91 kWh, PV and battery energy storage system | 11.91 | 3.8 | 240 | 3.8 | CSA Group | [1/31/2024] | CSA Group | [1/31/2024] | [V1.08, V1.02] | [1/31/2024] | 2024-11-01 | CSA Group | 2024-02-02 | 2024-11-01 | No Information Submitted | No Information Submitted | N |  | 2024-11-01
FOXESS CO., LTD. |  | US1H-11.4-EQL3 | Lithium Iron Phosphate | Y | CSA Group | 2024-04-16 | Ed. 3 : 2023 | Y | Y | Y | Y | Y | Y | Y | 11.4 kW, 11.91 kWh, PV and battery energy storage system | 11.91 | 11.4 | 240 | 11.4 | CSA Group | [1/31/2024] | CSA Group | [1/31/2024] | [V1.08, V1.02] | [1/31/2024] | 2024-11-01 | CSA Group | 2024-02-02 | 2024-11-01 | No Information Submitted | No Information Submitted | N |  | 2024-11-01
FOXESS CO., LTD. |  | US1H-5.7-EQL3 | Lithium Iron Phosphate | Y | CSA Group | 2024-04-16 | Ed. 3 : 2023 | Y | Y | Y | Y | Y | Y | Y | 5.7 kW, 11.91 kWh, PV and battery energy storage system | 11.91 | 5.7 | 240 | 5.7 | CSA Group | [1/31/2024] | CSA Group | [1/31/2024] | [V1.08, V1.02] | [1/31/2024] | 2024-11-01 | CSA Group | 2024-02-02 | 2024-11-01 | No Information Submitted | No Information Submitted | N |  | 2024-11-01
FOXESS CO., LTD. |  | US1H-7.6-EQL3 | Lithium Iron Phosphate | Y | CSA Group | 2024-04-16 | Ed. 3 : 2023 | Y | Y | Y | Y | Y | Y | Y | 7.6 kW, 11.91 kWh, PV and battery energy storage system | 11.91 | 7.6 | 240 | 7.6 | CSA Group | [1/31/2024] | CSA Group | [1/31/2024] | [V1.08, V1.02] | [1/31/2024] | 2024-11-01 | CSA Group | 2024-02-02 | 2024-11-01 | No Information Submitted | No Information Submitted | N |  | 2024-11-01
FOXESS CO., LTD. |  | US1H-9.6-EQL3 | Lithium Iron Phosphate | Y | CSA Group | 2024-04-16 | Ed. 3 : 2023 | Y | Y | Y | Y | Y | Y | Y | 9.6 kW, 11.91 kWh, PV and battery energy storage system | 11.91 | 9.6 | 240 | 9.6 | CSA Group | [1/31/2024] | CSA Group | [1/31/2024] | [V1.08, V1.02] | [1/31/2024] | 2024-11-01 | CSA Group | 2024-02-02 | 2024-11-01 | No Information Submitted | No Information Submitted | N |  | 2024-11-01
FOXESS CO., LTD. |  | US1AC-11.4-EQL4 | Lithium Iron Phosphate | N | CSA Group | 2024-04-16 | Ed. 3 : 2023 | Y | Y | Y | Y | Y | Y | Y | 11.4 kW, 15.88 kWh, battery energy storage system | 15.88 | 11.4 | 240 | 11.4 | CSA Group | [1/31/2024] | CSA Group | [1/31/2024] | [V1.08, V1.02] | [1/31/2024] | 2024-11-01 | CSA Group | 2024-02-02 | 2024-11-01 | No Information Submitted | No Information Submitted | N |  | 2024-11-01
FOXESS CO., LTD. |  | US1AC-3.8-EQL4 | Lithium Iron Phosphate | N | CSA Group | 2024-04-16 | Ed. 3 : 2023 | Y | Y | Y | Y | Y | Y | Y | 3.8 kW, 15.88 kWh, battery energy storage system | 15.88 | 3.8 | 240 | 3.8 | CSA Group | [1/31/2024] | CSA Group | [1/31/2024] | [V1.08, V1.02] | [1/31/2024] | 2024-11-01 | CSA Group | 2024-02-02 | 2024-11-01 | No Information Submitted | No Information Submitted | N |  | 2024-11-01
FOXESS CO., LTD. |  | US1AC-5.7-EQL4 | Lithium Iron Phosphate | N | CSA Group | 2024-04-16 | Ed. 3 : 2023 | Y | Y | Y | Y | Y | Y | Y | 5.7 kW, 15.88 kWh, battery energy storage system | 15.88 | 5.7 | 240 | 5.7 | CSA Group | [1/31/2024] | CSA Group | [1/31/2024] | [V1.08, V1.02] | [1/31/2024] | 2024-11-01 | CSA Group | 2024-02-02 | 2024-11-01 | No Information Submitted | No Information Submitted | N |  | 2024-11-01
FOXESS CO., LTD. |  | US1AC-7.6-EQL4 | Lithium Iron Phosphate | N | CSA Group | 2024-04-16 | Ed. 3 : 2023 | Y | Y | Y | Y | Y | Y | Y | 7.6 kW, 15.88 kWh, battery energy storage system | 15.88 | 7.6 | 240 | 7.6 | CSA Group | [1/31/2024] | CSA Group | [1/31/2024] | [V1.08, V1.02] | [1/31/2024] | 2024-11-01 | CSA Group | 2024-02-02 | 2024-11-01 | No Information Submitted | No Information Submitted | N |  | 2024-11-01
FOXESS CO., LTD. |  | US1AC-9.6-EQL4 | Lithium Iron Phosphate | N | CSA Group | 2024-04-16 | Ed. 3 : 2023 | Y | Y | Y | Y | Y | Y | Y | 9.6 kW, 15.88 kWh, battery energy storage system | 15.88 | 9.6 | 240 | 9.6 | CSA Group | [1/31/2024] | CSA Group | [1/31/2024] | [V1.08, V1.02] | [1/31/2024] | 2024-11-01 | CSA Group | 2024-02-02 | 2024-11-01 | No Information Submitted | No Information Submitted | N |  | 2024-11-01
FOXESS CO., LTD. |  | US1H -3.8-EQL4 | Lithium Iron Phosphate | Y | CSA Group | 2024-04-16 | Ed. 3 : 2023 | Y | Y | Y | Y | Y | Y | Y | 3.8 kW, 15.88 kWh, PV and battery energy storage system | 15.88 | 3.8 | 240 | 3.8 | CSA Group | [1/31/2024] | CSA Group | [1/31/2024] | [V1.08, V1.02] | [1/31/2024] | 2024-11-01 | CSA Group | 2024-02-02 | 2024-11-01 | No Information Submitted | No Information Submitted | N |  | 2024-11-01
FOXESS CO., LTD. |  | US1H-11.4-EQL4 | Lithium Iron Phosphate | Y | CSA Group | 2024-04-16 | Ed. 3 : 2023 | Y | Y | Y | Y | Y | Y | Y | 11.4 kW, 15.88 kWh, PV and battery energy storage system | 15.88 | 11.4 | 240 | 11.4 | CSA Group | [1/31/2024] | CSA Group | [1/31/2024] | [V1.08, V1.02] | [1/31/2024] | 2024-11-01 | CSA Group | 2024-02-02 | 2024-11-01 | No Information Submitted | No Information Submitted | N |  | 2024-11-01
FOXESS CO., LTD. |  | US1H-5.7-EQL4 | Lithium Iron Phosphate | Y | CSA Group | 2024-04-16 | Ed. 3 : 2023 | Y | Y | Y | Y | Y | Y | Y | 5.7 kW, 15.88 kWh, PV and battery energy storage system | 15.88 | 5.7 | 240 | 5.7 | CSA Group | [1/31/2024] | CSA Group | [1/31/2024] | [V1.08, V1.02] | [1/31/2024] | 2024-11-01 | CSA Group | 2024-02-02 | 2024-11-01 | No Information Submitted | No Information Submitted | N |  | 2024-11-01
FOXESS CO., LTD. |  | US1H-7.6-EQL4 | Lithium Iron Phosphate | Y | CSA Group | 2024-04-16 | Ed. 3 : 2023 | Y | Y | Y | Y | Y | Y | Y | 7.6 kW, 15.88 kWh, PV and battery energy storage system | 15.88 | 7.6 | 240 | 7.6 | CSA Group | [1/31/2024] | CSA Group | [1/31/2024] | [V1.08, V1.02] | [1/31/2024] | 2024-11-01 | CSA Group | 2024-02-02 | 2024-11-01 | No Information Submitted | No Information Submitted | N |  | 2024-11-01
FOXESS CO., LTD. |  | US1H-9.6-EQL4 | Lithium Iron Phosphate | Y | CSA Group | 2024-04-16 | Ed. 3 : 2023 | Y | Y | Y | Y | Y | Y | Y | 9.6 kW, 15.88 kWh, PV and battery energy storage system | 15.88 | 9.6 | 240 | 9.6 | CSA Group | [1/31/2024] | CSA Group | [1/31/2024] | [V1.08, V1.02] | [1/31/2024] | 2024-11-01 | CSA Group | 2024-02-02 | 2024-11-01 | No Information Submitted | No Information Submitted | N |  | 2024-11-01
FOXESS CO., LTD. |  | US1AC-11.4-EQL5 | Lithium Iron Phosphate | N | CSA Group | 2024-04-16 | Ed. 3 : 2023 | Y | Y | Y | Y | Y | Y | Y | 11.4 kW, 19.85 kWh, battery energy storage system | 19.85 | 11.4 | 240 | 11.4 | CSA Group | [1/31/2024] | CSA Group | [1/31/2024] | [V1.08, V1.02] | [1/31/2024] | 2024-11-01 | CSA Group | 2024-02-02 | 2024-11-01 | No Information Submitted | No Information Submitted | N |  | 2024-11-01
FOXESS CO., LTD. |  | US1AC-3.8-EQL5 | Lithium Iron Phosphate | N | CSA Group | 2024-04-16 | Ed. 3 : 2023 | Y | Y | Y | Y | Y | Y | Y | 3.8 kW, 19.85 kWh, battery energy storage system | 19.85 | 3.8 | 240 | 3.8 | CSA Group | [1/31/2024] | CSA Group | [1/31/2024] | [V1.08, V1.02] | [1/31/2024] | 2024-11-01 | CSA Group | 2024-02-02 | 2024-11-01 | No Information Submitted | No Information Submitted | N |  | 2024-11-01
FOXESS CO., LTD. |  | US1AC-5.7-EQL5 | Lithium Iron Phosphate | N | CSA Group | 2024-04-16 | Ed. 3 : 2023 | Y | Y | Y | Y | Y | Y | Y | 5.7 kW, 19.85 kWh, battery energy storage system | 19.85 | 5.7 | 240 | 5.7 | CSA Group | [1/31/2024] | CSA Group | [1/31/2024] | [V1.08, V1.02] | [1/31/2024] | 2024-11-01 | CSA Group | 2024-02-02 | 2024-11-01 | No Information Submitted | No Information Submitted | N |  | 2024-11-01
FOXESS CO., LTD. |  | US1AC-7.6-EQL5 | Lithium Iron Phosphate | N | CSA Group | 2024-04-16 | Ed. 3 : 2023 | Y | Y | Y | Y | Y | Y | Y | 7.6 kW, 19.85 kWh, battery energy storage system | 19.85 | 7.6 | 240 | 7.6 | CSA Group | [1/31/2024] | CSA Group | [1/31/2024] | [V1.08, V1.02] | [1/31/2024] | 2024-11-01 | CSA Group | 2024-02-02 | 2024-11-01 | No Information Submitted | No Information Submitted | N |  | 2024-11-01
FOXESS CO., LTD. |  | US1AC-9.6-EQL5 | Lithium Iron Phosphate | N | CSA Group | 2024-04-16 | Ed. 3 : 2023 | Y | Y | Y | Y | Y | Y | Y | 9.6 kW, 19.85 kWh, battery energy storage system | 19.85 | 9.6 | 240 | 9.6 | CSA Group | [1/31/2024] | CSA Group | [1/31/2024] | [V1.08, V1.02] | [1/31/2024] | 2024-11-01 | CSA Group | 2024-02-02 | 2024-11-01 | No Information Submitted | No Information Submitted | N |  | 2024-11-01
FOXESS CO., LTD. |  | US1H -3.8-EQL5 | Lithium Iron Phosphate | Y | CSA Group | 2024-04-16 | Ed. 3 : 2023 | Y | Y | Y | Y | Y | Y | Y | 3.8 kW, 19.85 kWh, PV and battery energy storage system | 19.85 | 3.8 | 240 | 3.8 | CSA Group | [1/31/2024] | CSA Group | [1/31/2024] | [V1.08, V1.02] | [1/31/2024] | 2024-11-01 | CSA Group | 2024-02-02 | 2024-11-01 | No Information Submitted | No Information Submitted | N |  | 2024-11-01
FOXESS CO., LTD. |  | US1H-11.4-EQL5 | Lithium Iron Phosphate | Y | CSA Group | 2024-04-16 | Ed. 3 : 2023 | Y | Y | Y | Y | Y | Y | Y | 11.4 kW, 19.85 kWh, PV and battery energy storage system | 19.85 | 11.4 | 240 | 11.4 | CSA Group | [1/31/2024] | CSA Group | [1/31/2024] | [V1.08, V1.02] | [1/31/2024] | 2024-11-01 | CSA Group | 2024-02-02 | 2024-11-01 | No Information Submitted | No Information Submitted | N |  | 2024-11-01
FOXESS CO., LTD. |  | US1H-5.7-EQL5 | Lithium Iron Phosphate | Y | CSA Group | 2024-04-16 | Ed. 3 : 2023 | Y | Y | Y | Y | Y | Y | Y | 5.7 kW, 19.85 kWh, PV and battery energy storage system | 19.85 | 5.7 | 240 | 5.7 | CSA Group | [1/31/2024] | CSA Group | [1/31/2024] | [V1.08, V1.02] | [1/31/2024] | 2024-11-01 | CSA Group | 2024-02-02 | 2024-11-01 | No Information Submitted | No Information Submitted | N |  | 2024-11-01
FOXESS CO., LTD. |  | US1H-7.6-EQL5 | Lithium Iron Phosphate | Y | CSA Group | 2024-04-16 | Ed. 3 : 2023 | Y | Y | Y | Y | Y | Y | Y | 7.6 kW, 19.85 kWh, PV and battery energy storage system | 19.85 | 7.6 | 240 | 7.6 | CSA Group | [1/31/2024] | CSA Group | [1/31/2024] | [V1.08, V1.02] | [1/31/2024] | 2024-11-01 | CSA Group | 2024-02-02 | 2024-11-01 | No Information Submitted | No Information Submitted | N |  | 2024-11-01
FOXESS CO., LTD. |  | US1H-9.6-EQL5 | Lithium Iron Phosphate | Y | CSA Group | 2024-04-16 | Ed. 3 : 2023 | Y | Y | Y | Y | Y | Y | Y | 9.6 kW, 19.85 kWh, PV and battery energy storage system | 19.85 | 9.6 | 240 | 9.6 | CSA Group | [1/31/2024] | CSA Group | [1/31/2024] | [V1.08, V1.02] | [1/31/2024] | 2024-11-01 | CSA Group | 2024-02-02 | 2024-11-01 | No Information Submitted | No Information Submitted | N |  | 2024-11-01
FOXESS CO., LTD. |  | US1AC-11.4-EQL6 | Lithium Iron Phosphate | N | CSA Group | 2024-04-16 | Ed. 3 : 2023 | Y | Y | Y | Y | Y | Y* | Y | 9.6 kW, 240 Vac, Bi-directional, Transformerless Grid Support Utility Interactive Inverter with Battery inputs | 23.82 | 11.4 | 240 | 11.4 | CSA Group | [1/17/2025] | CSA Group | [1/17/2025] | [V1.08] | [1/17/2025] | 2025-08-11 | CSA Group | 2024-02-02 | 2025-08-11 | No Information Submitted | No Information Submitted | N |  | 2025-08-11
FOXESS CO., LTD. |  | US1AC-3.8-EQL6 | Lithium Iron Phosphate | N | CSA Group | 2024-04-16 | Ed. 3 : 2023 | Y | Y | Y | Y | Y | Y* | Y | 3.8 kW, 240 Vac, Bi-directional, Transformerless Grid Support Utility Interactive Inverter with Battery inputs | 23.82 | 3.8 | 240 | 3.8 | CSA Group | [1/17/2025] | CSA Group | [1/17/2025] | [V1.08] | [1/17/2025] | 2025-08-11 | CSA Group | 2024-02-02 | 2025-08-11 | No Information Submitted | No Information Submitted | N |  | 2025-08-11
FOXESS CO., LTD. |  | US1AC-5.7-EQL6 | Lithium Iron Phosphate | N | CSA Group | 2024-04-16 | Ed. 3 : 2023 | Y | Y | Y | Y | Y | Y* | Y | 5.7 kW, 240 Vac, Bi-directional, Transformerless Grid Support Utility Interactive Inverter with Battery inputs | 23.82 | 5.7 | 240 | 5.7 | CSA Group | [1/17/2025] | CSA Group | [1/17/2025] | [V1.08] | [1/17/2025] | 2025-08-11 | CSA Group | 2024-02-02 | 2025-08-11 | No Information Submitted | No Information Submitted | N |  | 2025-08-11
FOXESS CO., LTD. |  | US1AC-7.6-EQL6 | Lithium Iron Phosphate | N | CSA Group | 2024-04-16 | Ed. 3 : 2023 | Y | Y | Y | Y | Y | Y* | Y | 7.6 kW, 240 Vac, Bi-directional, Transformerless Grid Support Utility Interactive Inverter with Battery inputs | 23.82 | 7.6 | 240 | 7.6 | CSA Group | [1/17/2025] | CSA Group | [1/17/2025] | [V1.08] | [1/17/2025] | 2025-08-11 | CSA Group | 2024-02-02 | 2025-08-11 | No Information Submitted | No Information Submitted | N |  | 2025-08-11
FOXESS CO., LTD. |  | US1AC-9.6-EQL6 | Lithium Iron Phosphate | N | CSA Group | 2024-04-16 | Ed. 3 : 2023 | Y | Y | Y | Y | Y | Y* | Y | 9.6 kW, 240 Vac, Bi-directional, Transformerless Grid Support Utility Interactive Inverter with Battery inputs | 23.82 | 9.6 | 240 | 9.6 | CSA Group | [1/17/2025] | CSA Group | [1/17/2025] | [V1.08] | [1/17/2025] | 2025-08-11 | CSA Group | 2024-02-02 | 2025-08-11 | No Information Submitted | No Information Submitted | N |  | 2025-08-11
FOXESS CO., LTD. |  | US1H-11.4-EQL6 | Lithium Iron Phosphate | Y | CSA Group | 2024-04-16 | Ed. 3 : 2023 | Y | Y | Y | Y | Y | Y* | Y | 11.4kW, 240 Vac, Bi-directional, Transformerless Grid Support Utility Interactive Inverter with PV and Battery inputs | 23.82 | 11.4 | 240 | 11.4 | CSA Group | [1/17/2025] | CSA Group | [1/17/2025] | [V1.08] | [1/17/2025] | 2025-08-11 | CSA Group | 2024-02-02 | 2025-08-11 | No Information Submitted | No Information Submitted | N |  | 2025-08-11
FOXESS CO., LTD. |  | US1H-3.8-EQL6 | Lithium Iron Phosphate | Y | CSA Group | 2024-04-16 | Ed. 3 : 2023 | Y | Y | Y | Y | Y | Y* | Y | 3.8 kW, 240 Vac, Bi-directional, Transformerless Grid Support Utility Interactive Inverter with PV and Battery inputs | 23.82 | 3.8 | 240 | 3.8 | CSA Group | [1/17/2025] | CSA Group | [1/17/2025] | [V1.08] | [1/17/2025] | 2025-08-11 | CSA Group | 2024-02-02 | 2025-08-11 | No Information Submitted | No Information Submitted | N |  | 2025-08-11
FOXESS CO., LTD. |  | US1H-5.7-EQL6 | Lithium Iron Phosphate | Y | CSA Group | 2024-04-16 | Ed. 3 : 2023 | Y | Y | Y | Y | Y | Y* | Y | 5.7 kW, 240 Vac, Bi-directional, Transformerless Grid Support Utility Interactive Inverter with PV and Battery inputs | 23.82 | 5.7 | 240 | 5.7 | CSA Group | [1/17/2025] | CSA Group | [1/17/2025] | [V1.08] | [1/17/2025] | 2025-08-11 | CSA Group | 2024-02-02 | 2025-08-11 | No Information Submitted | No Information Submitted | N |  | 2025-08-11
FOXESS CO., LTD. |  | US1H-7.6-EQL6 | Lithium Iron Phosphate | Y | CSA Group | 2024-04-16 | Ed. 3 : 2023 | Y | Y | Y | Y | Y | Y* | Y | 7.6kW, 240 Vac, Bi-directional, Transformerless Grid Support Utility Interactive Inverter with PV and Battery inputs | 23.82 | 7.6 | 240 | 7.6 | CSA Group | [1/17/2025] | CSA Group | [1/17/2025] | [V1.08] | [1/17/2025] | 2025-08-11 | CSA Group | 2024-02-02 | 2025-08-11 | No Information Submitted | No Information Submitted | N |  | 2025-08-11
FOXESS CO., LTD. |  | US1H-9.6-EQL6 | Lithium Iron Phosphate | Y | CSA Group | 2024-04-16 | Ed. 3 : 2023 | Y | Y | Y | Y | Y | Y* | Y | 9.6kW, 240 Vac, Bi-directional, Transformerless Grid Support Utility Interactive Inverter with PV and Battery inputs | 23.82 | 9.6 | 240 | 9.6 | CSA Group | [1/17/2025] | CSA Group | [1/17/2025] | [V1.08] | [1/17/2025] | 2025-08-11 | CSA Group | 2024-02-02 | 2025-08-11 | No Information Submitted | No Information Submitted | N |  | 2025-08-11
FOXESS CO., LTD. |  | US1AC-11.4-EQL7 | Lithium Iron Phosphate | N | CSA Group | 2024-04-16 | Ed. 3 : 2023 | Y | Y | Y | Y | Y | Y* | Y | 9.6 kW, 240 Vac, Bi-directional, Transformerless Grid Support Utility Interactive Inverter with Battery inputs | 27.79 | 11.4 | 240 | 11.4 | CSA Group | [1/17/2025] | CSA Group | [1/17/2025] | [V1.08] | [1/17/2025] | 2025-08-11 | CSA Group | 2024-02-02 | 2025-08-11 | No Information Submitted | No Information Submitted | N |  | 2025-08-11
FOXESS CO., LTD. |  | US1AC-3.8-EQL7 | Lithium Iron Phosphate | N | CSA Group | 2024-04-16 | Ed. 3 : 2023 | Y | Y | Y | Y | Y | Y* | Y | 3.8 kW, 240 Vac, Bi-directional, Transformerless Grid Support Utility Interactive Inverter with Battery inputs | 27.79 | 3.8 | 240 | 3.8 | CSA Group | [1/17/2025] | CSA Group | [1/17/2025] | [V1.08] | [1/17/2025] | 2025-08-11 | CSA Group | 2024-02-02 | 2025-08-11 | No Information Submitted | No Information Submitted | N |  | 2025-08-11
FOXESS CO., LTD. |  | US1AC-5.7-EQL7 | Lithium Iron Phosphate | N | CSA Group | 2024-04-16 | Ed. 3 : 2023 | Y | Y | Y | Y | Y | Y* | Y | 5.7 kW, 240 Vac, Bi-directional, Transformerless Grid Support Utility Interactive Inverter with Battery inputs | 27.79 | 5.7 | 240 | 5.7 | CSA Group | [1/17/2025] | CSA Group | [1/17/2025] | [V1.08] | [1/17/2025] | 2025-08-11 | CSA Group | 2024-02-02 | 2025-08-11 | No Information Submitted | No Information Submitted | N |  | 2025-08-11
FOXESS CO., LTD. |  | US1AC-7.6-EQL7 | Lithium Iron Phosphate | N | CSA Group | 2024-04-16 | Ed. 3 : 2023 | Y | Y | Y | Y | Y | Y* | Y | 7.6 kW, 240 Vac, Bi-directional, Transformerless Grid Support Utility Interactive Inverter with Battery inputs | 27.79 | 7.6 | 240 | 7.6 | CSA Group | [1/17/2025] | CSA Group | [1/17/2025] | [V1.08] | [1/17/2025] | 2025-08-11 | CSA Group | 2024-02-02 | 2025-08-11 | No Information Submitted | No Information Submitted | N |  | 2025-08-11
FOXESS CO., LTD. |  | US1AC-9.6-EQL7 | Lithium Iron Phosphate | N | CSA Group | 2024-04-16 | Ed. 3 : 2023 | Y | Y | Y | Y | Y | Y* | Y | 9.6 kW, 240 Vac, Bi-directional, Transformerless Grid Support Utility Interactive Inverter with Battery inputs | 27.79 | 9.6 | 240 | 9.6 | CSA Group | [1/17/2025] | CSA Group | [1/17/2025] | [V1.08] | [1/17/2025] | 2025-08-11 | CSA Group | 2024-02-02 | 2025-08-11 | No Information Submitted | No Information Submitted | N |  | 2025-08-11
FOXESS CO., LTD. |  | US1H-11.4-EQL7 | Lithium Iron Phosphate | Y | CSA Group | 2024-04-16 | Ed. 3 : 2023 | Y | Y | Y | Y | Y | Y* | Y | 11.4kW, 240 Vac, Bi-directional, Transformerless Grid Support Utility Interactive Inverter with PV and Battery inputs | 27.79 | 11.4 | 240 | 11.4 | CSA Group | [1/17/2025] | CSA Group | [1/17/2025] | [V1.08] | [1/17/2025] | 2025-08-11 | CSA Group | 2024-02-02 | 2025-08-11 | No Information Submitted | No Information Submitted | N |  | 2025-08-11
FOXESS CO., LTD. |  | US1H-3.8-EQL7 | Lithium Iron Phosphate | Y | CSA Group | 2024-04-16 | Ed. 3 : 2023 | Y | Y | Y | Y | Y | Y* | Y | 3.8 kW, 240 Vac, Bi-directional, Transformerless Grid Support Utility Interactive Inverter with PV and Battery inputs | 27.79 | 3.8 | 240 | 3.8 | CSA Group | [1/17/2025] | CSA Group | [1/17/2025] | [V1.08] | [1/17/2025] | 2025-08-11 | CSA Group | 2024-02-02 | 2025-08-11 | No Information Submitted | No Information Submitted | N |  | 2025-08-11
FOXESS CO., LTD. |  | US1H-5.7-EQL7 | Lithium Iron Phosphate | Y | CSA Group | 2024-04-16 | Ed. 3 : 2023 | Y | Y | Y | Y | Y | Y* | Y | 5.7 kW, 240 Vac, Bi-directional, Transformerless Grid Support Utility Interactive Inverter with PV and Battery inputs | 27.79 | 5.7 | 240 | 5.7 | CSA Group | [1/17/2025] | CSA Group | [1/17/2025] | [V1.08] | [1/17/2025] | 2025-08-11 | CSA Group | 2024-02-02 | 2025-08-11 | No Information Submitted | No Information Submitted | N |  | 2025-08-11
FOXESS CO., LTD. |  | US1H-7.6-EQL7 | Lithium Iron Phosphate | Y | CSA Group | 2024-04-16 | Ed. 3 : 2023 | Y | Y | Y | Y | Y | Y* | Y | 7.6kW, 240 Vac, Bi-directional, Transformerless Grid Support Utility Interactive Inverter with PV and Battery inputs | 27.79 | 7.6 | 240 | 7.6 | CSA Group | [1/17/2025] | CSA Group | [1/17/2025] | [V1.08] | [1/17/2025] | 2025-08-11 | CSA Group | 2024-02-02 | 2025-08-11 | No Information Submitted | No Information Submitted | N |  | 2025-08-11
FOXESS CO., LTD. |  | US1H-9.6-EQL7 | Lithium Iron Phosphate | Y | CSA Group | 2024-04-16 | Ed. 3 : 2023 | Y | Y | Y | Y | Y | Y* | Y | 9.6kW, 240 Vac, Bi-directional, Transformerless Grid Support Utility Interactive Inverter with PV and Battery inputs | 27.79 | 9.6 | 240 | 9.6 | CSA Group | [1/17/2025] | CSA Group | [1/17/2025] | [V1.08] | [1/17/2025] | 2025-08-11 | CSA Group | 2024-02-02 | 2025-08-11 | No Information Submitted | No Information Submitted | N |  | 2025-08-11
FranklinWH Energy Storage Inc. | FranklinWH | aPower Syyy {208V, 10kW} | Lithium Iron Phosphate | Y | CSA Group | 2025-09-30 | Ed. 3 : 2023 | Y | N | N | N | N | N | N | 10 kW, 15 kWh, 208 Vac, energy storage system. "y" in the models name could be A-Z, 0-9, symbol "-" or blank. ESS with PCS functionality. | 15 | 10 | 208 | 10 | CSA Group | [8/12/2025] | No Information Submitted | No Information Submitted | No Information Submitted | No Information Submitted | No Information Submitted | No Information Submitted | No Information Submitted | No Information Submitted | 90.5 | Basic, TOU, Advance DR | Y (2025) |  | 2025-03-11 | 2025-11-12
FranklinWH Energy Storage Inc. | FranklinWH | aPower Syyy {208V, 11.5kW} | Lithium Iron Phosphate | Y | CSA Group | 2025-10-31 | Ed. 3 : 2023 | Y | N | N | N | N | N |  | 11.5 kW, 15 kWh, 208 Vac, energy storage system. "y" in the models name could be A-Z, 0-9, symbol "-" or blank. | 15 | 11.5 | 208 | 11.5 | CSA Group | [12/27/2024] | No Information Submitted | No Information Submitted | No Information Submitted | No Information Submitted | No Information Submitted | No Information Submitted | No Information Submitted |  | 90.5 | Basic, TOU, Advance DR | Y (2025) |  | 2026-01-02
FranklinWH Energy Storage Inc. | FranklinWH | aPower Syyy {208V, 5 kW} | Lithium Iron Phosphate | Y | CSA Group | 2025-09-30 | Ed. 3 : 2023 | Y | N | N | N | N | N | N | 5 kW, 15 kWh, 208 Vac, energy storage system. "y" in the models name could be A-Z, 0-9, symbol "-" or blank. | 15 | 5 | 208 | 5 | CSA Group | [8/12/2025] | No Information Submitted | No Information Submitted | No Information Submitted | No Information Submitted | No Information Submitted | No Information Submitted | No Information Submitted | No Information Submitted | 90.5 | Basic, TOU, Advance DR | Y (2025) |  | 2025-10-13 | 2025-12-11
FranklinWH Energy Storage Inc. | FranklinWH | aPower Syyy {208V, 7.6 kW} | Lithium Iron Phosphate | Y | CSA Group | 2025-09-30 | Ed. 3 : 2023 | Y | N | N | N | N | N | N | 7.6 kW, 15 kWh, 208 Vac, energy storage system. "y" in the models name could be A-Z, 0-9, symbol "-" or blank. | 15 | 7.6 | 208 | 7.6 | CSA Group | [8/12/2025] | No Information Submitted | No Information Submitted | No Information Submitted | No Information Submitted | No Information Submitted | No Information Submitted | No Information Submitted | No Information Submitted | 90.5 | Basic, TOU, Advance DR | Y (2025) |  | 2025-10-13 | 2025-12-11
FranklinWH Energy Storage Inc. | FranklinWH | aPower Syyy {208V, 9.6 kW} | Lithium Iron Phosphate | Y | CSA Group | 2025-09-30 | Ed. 3 : 2023 | Y | N | N | N | N | N | N | 9.6 kW, 15 kWh, 208 Vac, energy storage system. "y" in the models name could be A-Z, 0-9, symbol "-" or blank. | 15 | 9.6 | 208 | 9.6 | CSA Group | [8/12/2025] | No Information Submitted | No Information Submitted | No Information Submitted | No Information Submitted | No Information Submitted | No Information Submitted | No Information Submitted | No Information Submitted | 90.5 | Basic, TOU, Advance DR | Y (2025) |  | 2025-10-13 | 2025-12-11
FranklinWH Energy Storage Inc. | FranklinWH | aPower Syyy {240V, 10kW} | Lithium Iron Phosphate | Y | CSA Group | 2025-09-30 | Ed. 3 : 2023 | Y | N | N | N | N | N | N | 10 kW, 15 kWh, 240 Vac, energy storage system. "y" in the models name could be A-Z, 0-9, symbol "-" or blank. ESS with PCS functionality. | 15 | 10 | 240 | 10 | CSA Group | [8/12/2025] | No Information Submitted | No Information Submitted | No Information Submitted | No Information Submitted | No Information Submitted | No Information Submitted | No Information Submitted | No Information Submitted | 90.5 | Basic, TOU, Advance DR | Y (2025) |  | 2025-03-11 | 2025-11-12
FranklinWH Energy Storage Inc. | FranklinWH | aPower Syyy {240V, 11.5kW} | Lithium Iron Phosphate | Y | CSA Group | 2025-10-31 | Ed. 3 : 2023 | Y | N | N | N | N | N |  | 11.5 kW, 15 kWh, 240 Vac, energy storage system. "y" in the models name could be A-Z, 0-9, symbol "-" or blank. | 15 | 11.5 | 240 | 11.5 | CSA Group | [12/27/2024] | No Information Submitted | No Information Submitted | No Information Submitted | No Information Submitted | No Information Submitted | No Information Submitted | No Information Submitted |  | 90.5 | Basic, TOU, Advance DR | Y (2025) |  | 2026-01-02
FranklinWH Energy Storage Inc. | FranklinWH | aPower Syyy {240V, 5 kW} | Lithium Iron Phosphate | Y | CSA Group | 2025-09-30 | Ed. 3 : 2023 | Y | N | N | N | N | N | N | 5 kW, 15 kWh, 240 Vac, energy storage system. "y" in the models name could be A-Z, 0-9, symbol "-" or blank. | 15 | 5 | 240 | 5 | CSA Group | [8/12/2025] | No Information Submitted | No Information Submitted | No Information Submitted | No Information Submitted | No Information Submitted | No Information Submitted | No Information Submitted | No Information Submitted | 90.5 | Basic, TOU, Advance DR | Y (2025) |  | 2025-10-13 | 2025-12-11
FranklinWH Energy Storage Inc. | FranklinWH | aPower Syyy {240V, 7.6 kW} | Lithium Iron Phosphate | Y | CSA Group | 2025-09-30 | Ed. 3 : 2023 | Y | N | N | N | N | N | N | 7.6 kW, 15 kWh, 240 Vac, energy storage system. "y" in the models name could be A-Z, 0-9, symbol "-" or blank. | 15 | 7.6 | 240 | 7.6 | CSA Group | [8/12/2025] | No Information Submitted | No Information Submitted | No Information Submitted | No Information Submitted | No Information Submitted | No Information Submitted | No Information Submitted | No Information Submitted | 90.5 | Basic, TOU, Advance DR | Y (2025) |  | 2025-10-13 | 2025-12-11
FranklinWH Energy Storage Inc. | FranklinWH | aPower Syyy {240V, 9.6 kW} | Lithium Iron Phosphate | Y | CSA Group | 2025-09-30 | Ed. 3 : 2023 | Y | N | N | N | N | N | N | 9.6 kW, 15 kWh, 240 Vac, energy storage system. "y" in the models name could be A-Z, 0-9, symbol "-" or blank. | 15 | 9.6 | 240 | 9.6 | CSA Group | [8/12/2025] | No Information Submitted | No Information Submitted | No Information Submitted | No Information Submitted | No Information Submitted | No Information Submitted | No Information Submitted | No Information Submitted | 90.5 | Basic, TOU, Advance DR | Y (2025) |  | 2025-10-13 | 2025-12-11
FranklinWH Energy Storage Inc. | FranklinWH | aPower Xyyy {208V, 10kW} | Lithium Iron Phosphate | N | CSA Group | 2025-09-30 | Ed. 3 : 2023 | Y | N | N | N | N | N | N | 10 kW, 15 kWh, 208 Vac, battery energy storage system. "y" in the models name could be A-Z, 0-9, symbol "-" or blank. ESS with PCS functionality. | 15 | 10 | 208 | 10 | CSA Group | [8/12/2025] | No Information Submitted | No Information Submitted | No Information Submitted | No Information Submitted | No Information Submitted | No Information Submitted | No Information Submitted | No Information Submitted | 90 | Basic, TOU, Advance DR | Y (2025) |  | 2024-11-21 | 2025-11-12
FranklinWH Energy Storage Inc. | FranklinWH | aPower Xyyy {208V, 11.5 kW} | Lithium Iron Phosphate | N | CSA Group | 2025-10-16 | Ed. 3 : 2023 | Y | N | N | N | N | N |  | 11.5 kW, 15 kWh, 208 Vac, energy storage system. "y" in the models name could be A-Z, 0-9, symbol "-" or blank. | 15 | 11.5 | 208 | 11.5 | CSA Group | [9/23/2025] | No Information Submitted | No Information Submitted | No Information Submitted | No Information Submitted | No Information Submitted | No Information Submitted | No Information Submitted | No Information Submitted | 90 | Basic, TOU, Advance DR | Y (2025) |  | 2025-12-22 | 2026-01-12
FranklinWH Energy Storage Inc. | FranklinWH | aPower Xyyy {208V, 5 kW} | Lithium Iron Phosphate | N | CSA Group | 2025-09-30 | Ed. 3 : 2023 | Y | N | N | N | N | N | N | 5 kW, 15 kWh, 208 Vac, energy storage system. "y" in the models name could be A-Z, 0-9, symbol "-" or blank. | 15 | 5 | 208 | 5 | CSA Group | [8/12/2025] | No Information Submitted | No Information Submitted | No Information Submitted | No Information Submitted | No Information Submitted | No Information Submitted | No Information Submitted | No Information Submitted | 90 | Basic, TOU, Advance DR | Y (2025) |  | 2025-10-13 | 2025-12-11
FranklinWH Energy Storage Inc. | FranklinWH | aPower Xyyy {208V, 7.6 kW} | Lithium Iron Phosphate | N | CSA Group | 2025-09-30 | Ed. 3 : 2023 | Y | N | N | N | N | N | N | 7.6 kW, 15 kWh, 208 Vac, energy storage system. "y" in the models name could be A-Z, 0-9, symbol "-" or blank. | 15 | 7.6 | 208 | 7.6 | CSA Group | [8/12/2025] | No Information Submitted | No Information Submitted | No Information Submitted | No Information Submitted | No Information Submitted | No Information Submitted | No Information Submitted | No Information Submitted | 90 | Basic, TOU, Advance DR | Y (2025) |  | 2025-10-13 | 2025-12-11
FranklinWH Energy Storage Inc. | FranklinWH | aPower Xyyy {208V, 9.6 kW} | Lithium Iron Phosphate | N | CSA Group | 2025-09-30 | Ed. 3 : 2023 | Y | N | N | N | N | N | N | 9.6 kW, 15 kWh, 208 Vac, energy storage system. "y" in the models name could be A-Z, 0-9, symbol "-" or blank. | 15 | 9.6 | 208 | 9.6 | CSA Group | [8/12/2025] | No Information Submitted | No Information Submitted | No Information Submitted | No Information Submitted | No Information Submitted | No Information Submitted | No Information Submitted | No Information Submitted | 90 | Basic, TOU, Advance DR | Y (2025) |  | 2025-10-13 | 2025-12-11
FranklinWH Energy Storage Inc. | FranklinWH | aPower Xyyy {240V, 10kW} | Lithium Iron Phosphate | N | CSA Group | 2025-09-30 | Ed. 3 : 2023 | Y | N | N | N | N | N | N | 10 kW, 15 kWh, 240 Vac, battery energy storage system. "y" in the models name could be A-Z, 0-9, symbol "-" or blank. ESS with PCS functionality. | 15 | 10 | 240 | 10 | CSA Group | [8/12/2025] | No Information Submitted | No Information Submitted | No Information Submitted | No Information Submitted | No Information Submitted | No Information Submitted | No Information Submitted | No Information Submitted | 90 | Basic, TOU, Advance DR | Y (2025) |  | 2024-11-21 | 2025-11-12
FranklinWH Energy Storage Inc. | FranklinWH | aPower Xyyy {240V, 11.5 kW} | Lithium Iron Phosphate | N | CSA Group | 2025-10-16 | Ed. 3 : 2023 | Y | N | N | N | N | N |  | 11.5 kW, 15 kWh, 208 Vac, energy storage system. "y" in the models name could be A-Z, 0-9, symbol "-" or blank. | 15 | 11.5 | 240 | 11.5 | CSA Group | [9/23/2025] | No Information Submitted | No Information Submitted | No Information Submitted | No Information Submitted | No Information Submitted | No Information Submitted | No Information Submitted | No Information Submitted | 90 | Basic, TOU, Advance DR | Y (2025) |  | 2025-12-22 | 2026-01-12
FranklinWH Energy Storage Inc. | FranklinWH | aPower Xyyy {240V, 5 kW} | Lithium Iron Phosphate | N | CSA Group | 2025-09-30 | Ed. 3 : 2023 | Y | N | N | N | N | N | N | 5 kW, 15 kWh, 240 Vac, energy storage system. "y" in the models name could be A-Z, 0-9, symbol "-" or blank. | 15 | 5 | 240 | 5 | CSA Group | [8/12/2025] | No Information Submitted | No Information Submitted | No Information Submitted | No Information Submitted | No Information Submitted | No Information Submitted | No Information Submitted | No Information Submitted | 90 | Basic, TOU, Advance DR | Y (2025) |  | 2025-10-13 | 2025-12-11
FranklinWH Energy Storage Inc. | FranklinWH | aPower Xyyy {240V, 7.6 kW} | Lithium Iron Phosphate | N | CSA Group | 2025-09-30 | Ed. 3 : 2023 | Y | N | N | N | N | N | N | 7.6 kW, 15 kWh, 240 Vac, energy storage system. "y" in the models name could be A-Z, 0-9, symbol "-" or blank. | 15 | 7.6 | 240 | 7.6 | CSA Group | [8/12/2025] | No Information Submitted | No Information Submitted | No Information Submitted | No Information Submitted | No Information Submitted | No Information Submitted | No Information Submitted | No Information Submitted | 90 | Basic, TOU, Advance DR | Y (2025) |  | 2025-10-13 | 2025-12-11
FranklinWH Energy Storage Inc. | FranklinWH | aPower Xyyy {240V, 9.6 kW} | Lithium Iron Phosphate | N | CSA Group | 2025-09-30 | Ed. 3 : 2023 | Y | N | N | N | N | N | N | 9.6 kW, 15 kWh, 240 Vac, energy storage system. "y" in the models name could be A-Z, 0-9, symbol "-" or blank. | 15 | 9.6 | 240 | 9.6 | CSA Group | [8/12/2025] | No Information Submitted | No Information Submitted | No Information Submitted | No Information Submitted | No Information Submitted | No Information Submitted | No Information Submitted | No Information Submitted | 90 | Basic, TOU, Advance DR | Y (2025) |  | 2025-10-13 | 2025-12-11
FranklinWH Technologies Co., Ltd. | FranklinWH | aPower X {208V} | Lithium Iron Phosphate | N | CSA Group | 2023-06-09 | Ed. 2 : 2020 | Y | Y | Y | Y | Y | Y* | Y | 5 kW, 13.6 kWh, 208 Vac lithium iron phosphate energy storage system. Must be utilized with the smart switch, aGate X. ESS with PCS functionality. | 13.6 | 5 | 208 | 5 | CSA Group | [5/19/2023] | CSA Group | [5/19/2023] | [V10R00B01D00] | [5/19/2023] | 2023-07-11 | CSA Group | 2024-04-18 | 2024-06-21 | 89 | Basic, TOU, Advance DR | Y (2022) |  | 2023-07-11 | 2024-06-21
FranklinWH Technologies Co., Ltd. | FranklinWH | aPower X {240V} | Lithium Iron Phosphate | N | CSA Group | 2023-06-09 | Ed. 2 : 2020 | Y | Y | Y | Y | Y | Y* | Y | 5 kW, 13.6 kWh, 240 Vac lithium iron phosphate energy storage system. Must be utilized with the smart switch, aGate X. ESS with PCS functionality. | 13.6 | 5 | 240 | 5 | CSA Group | [4/27/2022] | CSA Group | [1/26/2022] | [V10R00B00] | [1/26/2022] | 2022-04-11 | CSA Group | 2022-01-21 | 2022-04-11 | 89 | (a) JA12.2.3.1 Basic Control, (b) JA12.2.3.2 Time-of-Use (TOU) Control | Y (2022) |  | 2022-04-11 | 2024-06-21
Fronius International GmbH |  | GEN24Plus-XtremeHV1.0-10.0-9.6 {208V} | Lithium Ion | Y | TUV Rheinland | 2026-02-09 | Ed. 3 : 2023 | Y | Y | Y | Y | Y | Y* |  | 9.45 kW, 9.6kWh, 208Vac Lithium-ion AC Energy Storage System | 9.6 | 9.45 | 208 | 9.45 | CSA Group | [4/9/2025] | CSA Group | [05/25/2020]; [6/27/2024] | [ZEUS V2.10.2, KRONOS V2.16.2]; [ZEUS V2.28.5, KRONOS V2.36.6] | [6/27/2024] | 2026-04-13 | CSA Group | 2024-06-03 |  | No Information Submitted | No Information Submitted | N |  | 2026-04-13 | [9 empty] | Y | bar: G1AI to G6AI
Fronius International GmbH |  | GEN24Plus-XtremeHV1.0-10.0-9.6 {240V} | Lithium Ion | Y | TUV Rheinland | 2026-02-09 | Ed. 3 : 2023 | Y | Y | Y | Y | Y | Y* |  | 10 kW, 9.6kWh, 240Vac Lithium-ion AC Energy Storage System | 9.6 | 10 | 240 | 10 | CSA Group | [4/9/2025] | CSA Group | [05/25/2020]; [6/27/2024] | [ZEUS V2.10.2, KRONOS V2.16.2]; [ZEUS V2.28.5, KRONOS V2.36.6] | [6/27/2024] | 2026-04-13 | CSA Group | 2024-06-03 |  | No Information Submitted | No Information Submitted | N |  | 2026-04-13 | [9 empty] | Y | bar: G1AI to G6AI
Fronius International GmbH |  | GEN24Plus-XtremeHV1.0-10.0-9.6-H {208V} | Lithium Ion | Y | TUV Rheinland | 2026-02-09 | Ed. 3 : 2023 | Y | Y | Y | Y | Y | Y* |  | 9.45 kW, 9.6kWh, 208Vac Lithium-ion AC Energy Storage System | 9.6 | 9.45 | 208 | 9.45 | CSA Group | [4/9/2025] | CSA Group | [05/25/2020]; [6/27/2024] | [ZEUS V2.10.2, KRONOS V2.16.2]; [ZEUS V2.28.5, KRONOS V2.36.6] | [6/27/2024] | 2026-04-13 | CSA Group | 2024-06-03 |  | No Information Submitted | No Information Submitted | N |  | 2026-04-13 | [9 empty] | Y | bar: G1AI to G6AI
Fronius International GmbH |  | GEN24Plus-XtremeHV1.0-10.0-9.6-H {240V} | Lithium Ion | Y | TUV Rheinland | 2026-02-09 | Ed. 3 : 2023 | Y | Y | Y | Y | Y | Y* |  | 10 kW, 9.6kWh, 240Vac Lithium-ion AC Energy Storage System | 9.6 | 10 | 240 | 10 | CSA Group | [4/9/2025] | CSA Group | [05/25/2020]; [6/27/2024] | [ZEUS V2.10.2, KRONOS V2.16.2]; [ZEUS V2.28.5, KRONOS V2.36.6] | [6/27/2024] | 2026-04-13 | CSA Group | 2024-06-03 |  | No Information Submitted | No Information Submitted | N |  | 2026-04-13 | [9 empty] | Y | bar: G1AI to G6AI
Fronius International GmbH |  | GEN24Plus-XtremeHV1.0-3.8-9.6 {208V} | Lithium Ion | Y | TUV Rheinland | 2026-02-09 | Ed. 3 : 2023 | Y | Y | Y | Y | Y | Y* |  | 3.8 kW, 9.6kWh, 208Vac Lithium-ion AC Energy Storage System | 9.6 | 3.8 | 208 | 3.8 | CSA Group | [4/9/2025] | CSA Group | [05/25/2020]; [6/27/2024] | [ZEUS V2.10.2, KRONOS V2.16.2]; [ZEUS V2.28.5, KRONOS V2.36.6] | [6/27/2024] | 2026-04-13 | CSA Group | 2024-06-03 |  | No Information Submitted | No Information Submitted | N |  | 2026-04-13 | [9 empty] | Y | bar: G1AI to G6AI
Fronius International GmbH |  | GEN24Plus-XtremeHV1.0-3.8-9.6 {240V} | Lithium Ion | Y | TUV Rheinland | 2026-02-09 | Ed. 3 : 2023 | Y | Y | Y | Y | Y | Y* |  | 3.8 kW, 9.6kWh, 240Vac Lithium-ion AC Energy Storage System | 9.6 | 3.8 | 240 | 3.8 | CSA Group | [4/9/2025] | CSA Group | [05/25/2020]; [6/27/2024] | [ZEUS V2.10.2, KRONOS V2.16.2]; [ZEUS V2.28.5, KRONOS V2.36.6] | [6/27/2024] | 2026-04-13 | CSA Group | 2024-06-03 |  | No Information Submitted | No Information Submitted | N |  | 2026-04-13 | [9 empty] | Y | bar: G1AI to G6AI
Fronius International GmbH |  | GEN24Plus-XtremeHV1.0-3.8-9.6-H {208V} | Lithium Ion | Y | TUV Rheinland | 2026-02-09 | Ed. 3 : 2023 | Y | Y | Y | Y | Y | Y* |  | 3.8 kW, 9.6kWh, 208Vac Lithium-ion AC Energy Storage System | 9.6 | 3.8 | 208 | 3.8 | CSA Group | [4/9/2025] | CSA Group | [05/25/2020]; [6/27/2024] | [ZEUS V2.10.2, KRONOS V2.16.2]; [ZEUS V2.28.5, KRONOS V2.36.6] | [6/27/2024] | 2026-04-13 | CSA Group | 2024-06-03 |  | No Information Submitted | No Information Submitted | N |  | 2026-04-13 | [9 empty] | Y | bar: G1AI to G6AI
Fronius International GmbH |  | GEN24Plus-XtremeHV1.0-3.8-9.6-H {240V} | Lithium Ion | Y | TUV Rheinland | 2026-02-09 | Ed. 3 : 2023 | Y | Y | Y | Y | Y | Y* |  | 3.8 kW, 9.6kWh, 240Vac Lithium-ion AC Energy Storage System | 9.6 | 3.8 | 240 | 3.8 | CSA Group | [4/9/2025] | CSA Group | [05/25/2020]; [6/27/2024] | [ZEUS V2.10.2, KRONOS V2.16.2]; [ZEUS V2.28.5, KRONOS V2.36.6] | [6/27/2024] | 2026-04-13 | CSA Group | 2024-06-03 |  | No Information Submitted | No Information Submitted | N |  | 2026-04-13 | [9 empty] | Y | bar: G1AI to G6AI
Fronius International GmbH |  | GEN24Plus-XtremeHV1.0-5.0-9.6 {208V} | Lithium Ion | Y | TUV Rheinland | 2026-02-09 | Ed. 3 : 2023 | Y | Y | Y | Y | Y | Y* |  | 5 kW, 9.6kWh, 208Vac Lithium-ion AC Energy Storage System | 9.6 | 5 | 208 | 5 | CSA Group | [4/9/2025] | CSA Group | [05/25/2020]; [6/27/2024] | [ZEUS V2.10.2, KRONOS V2.16.2]; [ZEUS V2.28.5, KRONOS V2.36.6] | [6/27/2024] | 2026-04-13 | CSA Group | 2024-06-03 |  | No Information Submitted | No Information Submitted | N |  | 2026-04-13 | [9 empty] | Y | bar: G1AI to G6AI
Fronius International GmbH |  | GEN24Plus-XtremeHV1.0-5.0-9.6 {240V} | Lithium Ion | Y | TUV Rheinland | 2026-02-09 | Ed. 3 : 2023 | Y | Y | Y | Y | Y | Y* |  | 5 kW, 9.6kWh, 240Vac Lithium-ion AC Energy Storage System | 9.6 | 5 | 240 | 5 | CSA Group | [4/9/2025] | CSA Group | [05/25/2020]; [6/27/2024] | [ZEUS V2.10.2, KRONOS V2.16.2]; [ZEUS V2.28.5, KRONOS V2.36.6] | [6/27/2024] | 2026-04-13 | CSA Group | 2024-06-03 |  | No Information Submitted | No Information Submitted | N |  | 2026-04-13 | [9 empty] | Y | bar: G1AI to G6AI
Fronius International GmbH |  | GEN24Plus-XtremeHV1.0-5.0-9.6-H {208V} | Lithium Ion | Y | TUV Rheinland | 2026-02-09 | Ed. 3 : 2023 | Y | Y | Y | Y | Y | Y* |  | 5 kW, 9.6kWh, 208Vac Lithium-ion AC Energy Storage System | 9.6 | 5 | 208 | 5 | CSA Group | [4/9/2025] | CSA Group | [05/25/2020]; [6/27/2024] | [ZEUS V2.10.2, KRONOS V2.16.2]; [ZEUS V2.28.5, KRONOS V2.36.6] | [6/27/2024] | 2026-04-13 | CSA Group | 2024-06-03 |  | No Information Submitted | No Information Submitted | N |  | 2026-04-13 | [9 empty] | Y | bar: G1AI to G6AI
Fronius International GmbH |  | GEN24Plus-XtremeHV1.0-5.0-9.6-H {240V} | Lithium Ion | Y | TUV Rheinland | 2026-02-09 | Ed. 3 : 2023 | Y | Y | Y | Y | Y | Y* |  | 5 kW, 9.6kWh, 240Vac Lithium-ion AC Energy Storage System | 9.6 | 5 | 240 | 5 | CSA Group | [4/9/2025] | CSA Group | [05/25/2020]; [6/27/2024] | [ZEUS V2.10.2, KRONOS V2.16.2]; [ZEUS V2.28.5, KRONOS V2.36.6] | [6/27/2024] | 2026-04-13 | CSA Group | 2024-06-03 |  | No Information Submitted | No Information Submitted | N |  | 2026-04-13 | [9 empty] | Y | bar: G1AI to G6AI
Fronius International GmbH |  | GEN24Plus-XtremeHV1.0-6.0-9.6 {208V} | Lithium Ion | Y | TUV Rheinland | 2026-02-09 | Ed. 3 : 2023 | Y | Y | Y | Y | Y | Y* |  | 5.74 kW, 9.6kWh, 208Vac Lithium-ion AC Energy Storage System | 9.6 | 5.74 | 208 | 5.74 | CSA Group | [4/9/2025] | CSA Group | [05/25/2020]; [6/27/2024] | [ZEUS V2.10.2, KRONOS V2.16.2]; [ZEUS V2.28.5, KRONOS V2.36.6] | [6/27/2024] | 2026-04-13 | CSA Group | 2024-06-03 |  | No Information Submitted | No Information Submitted | N |  | 2026-04-13 | [9 empty] | Y | bar: G1AI to G6AI
Fronius International GmbH |  | GEN24Plus-XtremeHV1.0-6.0-9.6 {240V} | Lithium Ion | Y | TUV Rheinland | 2026-02-09 | Ed. 3 : 2023 | Y | Y | Y | Y | Y | Y* |  | 6 kW, 9.6kWh, 240Vac Lithium-ion AC Energy Storage System | 9.6 | 6 | 240 | 6 | CSA Group | [4/9/2025] | CSA Group | [05/25/2020]; [6/27/2024] | [ZEUS V2.10.2, KRONOS V2.16.2]; [ZEUS V2.28.5, KRONOS V2.36.6] | [6/27/2024] | 2026-04-13 | CSA Group | 2024-06-03 |  | No Information Submitted | No Information Submitted | N |  | 2026-04-13 | [9 empty] | Y | bar: G1AI to G6AI
Fronius International GmbH |  | GEN24Plus-XtremeHV1.0-6.0-9.6-H {208V} | Lithium Ion | Y | TUV Rheinland | 2026-02-09 | Ed. 3 : 2023 | Y | Y | Y | Y | Y | Y* |  | 5.74 kW, 9.6kWh, 208Vac Lithium-ion AC Energy Storage System | 9.6 | 5.74 | 208 | 5.74 | CSA Group | [4/9/2025] | CSA Group | [05/25/2020]; [6/27/2024] | [ZEUS V2.10.2, KRONOS V2.16.2]; [ZEUS V2.28.5, KRONOS V2.36.6] | [6/27/2024] | 2026-04-13 | CSA Group | 2024-06-03 |  | No Information Submitted | No Information Submitted | N |  | 2026-04-13 | [9 empty] | Y | bar: G1AI to G6AI
Fronius International GmbH |  | GEN24Plus-XtremeHV1.0-6.0-9.6-H {240V} | Lithium Ion | Y | TUV Rheinland | 2026-02-09 | Ed. 3 : 2023 | Y | Y | Y | Y | Y | Y* |  | 6 kW, 9.6kWh, 240Vac Lithium-ion AC Energy Storage System | 9.6 | 6 | 240 | 6 | CSA Group | [4/9/2025] | CSA Group | [05/25/2020]; [6/27/2024] | [ZEUS V2.10.2, KRONOS V2.16.2]; [ZEUS V2.28.5, KRONOS V2.36.6] | [6/27/2024] | 2026-04-13 | CSA Group | 2024-06-03 |  | No Information Submitted | No Information Submitted | N |  | 2026-04-13 | [9 empty] | Y | bar: G1AI to G6AI
Fronius International GmbH |  | GEN24Plus-XtremeHV1.0-7.7-9.6 {208V} | Lithium Ion | Y | TUV Rheinland | 2026-02-09 | Ed. 3 : 2023 | Y | Y | Y | Y | Y | Y* |  | 7.68 kW, 9.6kWh, 208Vac Lithium-ion AC Energy Storage System | 9.6 | 7.68 | 208 | 7.68 | CSA Group | [4/9/2025] | CSA Group | [05/25/2020]; [6/27/2024] | [ZEUS V2.10.2, KRONOS V2.16.2]; [ZEUS V2.28.5, KRONOS V2.36.6] | [6/27/2024] | 2026-04-13 | CSA Group | 2024-06-03 |  | No Information Submitted | No Information Submitted | N |  | 2026-04-13 | [9 empty] | Y | bar: G1AI to G6AI
Fronius International GmbH |  | GEN24Plus-XtremeHV1.0-7.7-9.6 {240V} | Lithium Ion | Y | TUV Rheinland | 2026-02-09 | Ed. 3 : 2023 | Y | Y | Y | Y | Y | Y* |  | 7.68 kW, 9.6kWh, 240Vac Lithium-ion AC Energy Storage System | 9.6 | 7.68 | 240 | 7.68 | CSA Group | [4/9/2025] | CSA Group | [05/25/2020]; [6/27/2024] | [ZEUS V2.10.2, KRONOS V2.16.2]; [ZEUS V2.28.5, KRONOS V2.36.6] | [6/27/2024] | 2026-04-13 | CSA Group | 2024-06-03 |  | No Information Submitted | No Information Submitted | N |  | 2026-04-13 | [9 empty] | Y | bar: G1AI to G6AI
Fronius International GmbH |  | GEN24Plus-XtremeHV1.0-7.7-9.6-H {208V} | Lithium Ion | Y | TUV Rheinland | 2026-02-09 | Ed. 3 : 2023 | Y | Y | Y | Y | Y | Y* |  | 7.68 kW, 9.6kWh, 208Vac Lithium-ion AC Energy Storage System | 9.6 | 7.68 | 208 | 7.68 | CSA Group | [4/9/2025] | CSA Group | [05/25/2020]; [6/27/2024] | [ZEUS V2.10.2, KRONOS V2.16.2]; [ZEUS V2.28.5, KRONOS V2.36.6] | [6/27/2024] | 2026-04-13 | CSA Group | 2024-06-03 |  | No Information Submitted | No Information Submitted | N |  | 2026-04-13 | [9 empty] | Y | bar: G1AI to G6AI
Fronius International GmbH |  | GEN24Plus-XtremeHV1.0-7.7-9.6-H {240V} | Lithium Ion | Y | TUV Rheinland | 2026-02-09 | Ed. 3 : 2023 | Y | Y | Y | Y | Y | Y* |  | 7.68 kW, 9.6kWh, 240Vac Lithium-ion AC Energy Storage System | 9.6 | 7.68 | 240 | 7.68 | CSA Group | [4/9/2025] | CSA Group | [05/25/2020]; [6/27/2024] | [ZEUS V2.10.2, KRONOS V2.16.2]; [ZEUS V2.28.5, KRONOS V2.36.6] | [6/27/2024] | 2026-04-13 | CSA Group | 2024-06-03 |  | No Information Submitted | No Information Submitted | N |  | 2026-04-13 | [9 empty] | Y | bar: G1AI to G6AI
Fronius International GmbH |  | GEN24-XtremeHV1.0-10.0-9.6 {208V} | Lithium Ion | Y | TUV Rheinland | 2026-02-09 | Ed. 3 : 2023 | Y | Y | Y | Y | Y | Y* |  | 9.45 kW, 9.6kWh, 208Vac Lithium-ion AC Energy Storage System | 9.6 | 9.45 | 208 | 9.45 | CSA Group | [4/9/2025] | CSA Group | [05/25/2020]; [6/27/2024] | [ZEUS V2.10.2, KRONOS V2.16.2]; [ZEUS V2.28.5, KRONOS V2.36.6] | [6/27/2024] | 2026-04-13 | CSA Group | 2024-06-03 |  | No Information Submitted | No Information Submitted | N |  | 2026-04-13 | [9 empty] | Y | bar: G1AI to G6AI
Fronius International GmbH |  | GEN24-XtremeHV1.0-10.0-9.6 {240V} | Lithium Ion | Y | TUV Rheinland | 2026-02-09 | Ed. 3 : 2023 | Y | Y | Y | Y | Y | Y* |  | 10 kW, 9.6kWh, 240Vac Lithium-ion AC Energy Storage System | 9.6 | 10 | 240 | 10 | CSA Group | [4/9/2025] | CSA Group | [05/25/2020]; [6/27/2024] | [ZEUS V2.10.2, KRONOS V2.16.2]; [ZEUS V2.28.5, KRONOS V2.36.6] | [6/27/2024] | 2026-04-13 | CSA Group | 2024-06-03 |  | No Information Submitted | No Information Submitted | N |  | 2026-04-13 | [9 empty] | Y | bar: G1AI to G6AI
Fronius International GmbH |  | GEN24-XtremeHV1.0-10.0-9.6-H {208V} | Lithium Ion | Y | TUV Rheinland | 2026-02-09 | Ed. 3 : 2023 | Y | Y | Y | Y | Y | Y* |  | 9.45 kW, 9.6kWh, 208Vac Lithium-ion AC Energy Storage System | 9.6 | 9.45 | 208 | 9.45 | CSA Group | [4/9/2025] | CSA Group | [05/25/2020]; [6/27/2024] | [ZEUS V2.10.2, KRONOS V2.16.2]; [ZEUS V2.28.5, KRONOS V2.36.6] | [6/27/2024] | 2026-04-13 | CSA Group | 2024-06-03 |  | No Information Submitted | No Information Submitted | N |  | 2026-04-13 | [9 empty] | Y | bar: G1AI to G6AI
Fronius International GmbH |  | GEN24-XtremeHV1.0-10.0-9.6-H {240V} | Lithium Ion | Y | TUV Rheinland | 2026-02-09 | Ed. 3 : 2023 | Y | Y | Y | Y | Y | Y* |  | 10 kW, 9.6kWh, 240Vac Lithium-ion AC Energy Storage System | 9.6 | 10 | 240 | 10 | CSA Group | [4/9/2025] | CSA Group | [05/25/2020]; [6/27/2024] | [ZEUS V2.10.2, KRONOS V2.16.2]; [ZEUS V2.28.5, KRONOS V2.36.6] | [6/27/2024] | 2026-04-13 | CSA Group | 2024-06-03 |  | No Information Submitted | No Information Submitted | N |  | 2026-04-13 | [9 empty] | Y | bar: G1AI to G6AI
Fronius International GmbH |  | GEN24-XtremeHV1.0-3.8-9.6 {208V} | Lithium Ion | Y | TUV Rheinland | 2026-02-09 | Ed. 3 : 2023 | Y | Y | Y | Y | Y | Y* |  | 3.8 kW, 9.6kWh, 208Vac Lithium-ion AC Energy Storage System | 9.6 | 3.8 | 208 | 3.8 | CSA Group | [4/9/2025] | CSA Group | [05/25/2020]; [6/27/2024] | [ZEUS V2.10.2, KRONOS V2.16.2]; [ZEUS V2.28.5, KRONOS V2.36.6] | [6/27/2024] | 2026-04-13 | CSA Group | 2024-06-03 |  | No Information Submitted | No Information Submitted | N |  | 2026-04-13 | [9 empty] | Y | bar: G1AI to G6AI
Fronius International GmbH |  | GEN24-XtremeHV1.0-3.8-9.6 {240V} | Lithium Ion | Y | TUV Rheinland | 2026-02-09 | Ed. 3 : 2023 | Y | Y | Y | Y | Y | Y* |  | 3.8 kW, 9.6kWh, 240Vac Lithium-ion AC Energy Storage System | 9.6 | 3.8 | 240 | 3.8 | CSA Group | [4/9/2025] | CSA Group | [05/25/2020]; [6/27/2024] | [ZEUS V2.10.2, KRONOS V2.16.2]; [ZEUS V2.28.5, KRONOS V2.36.6] | [6/27/2024] | 2026-04-13 | CSA Group | 2024-06-03 |  | No Information Submitted | No Information Submitted | N |  | 2026-04-13 | [9 empty] | Y | bar: G1AI to G6AI
Fronius International GmbH |  | GEN24-XtremeHV1.0-3.8-9.6-H {208V} | Lithium Ion | Y | TUV Rheinland | 2026-02-09 | Ed. 3 : 2023 | Y | Y | Y | Y | Y | Y* |  | 3.8 kW, 9.6kWh, 208Vac Lithium-ion AC Energy Storage System | 9.6 | 3.8 | 208 | 3.8 | CSA Group | [4/9/2025] | CSA Group | [05/25/2020]; [6/27/2024] | [ZEUS V2.10.2, KRONOS V2.16.2]; [ZEUS V2.28.5, KRONOS V2.36.6] | [6/27/2024] | 2026-04-13 | CSA Group | 2024-06-03 |  | No Information Submitted | No Information Submitted | N |  | 2026-04-13 | [9 empty] | Y | bar: G1AI to G6AI
Fronius International GmbH |  | GEN24-XtremeHV1.0-3.8-9.6-H {240V} | Lithium Ion | Y | TUV Rheinland | 2026-02-09 | Ed. 3 : 2023 | Y | Y | Y | Y | Y | Y* |  | 3.8 kW, 9.6kWh, 240Vac Lithium-ion AC Energy Storage System | 9.6 | 3.8 | 240 | 3.8 | CSA Group | [4/9/2025] | CSA Group | [05/25/2020]; [6/27/2024] | [ZEUS V2.10.2, KRONOS V2.16.2]; [ZEUS V2.28.5, KRONOS V2.36.6] | [6/27/2024] | 2026-04-13 | CSA Group | 2024-06-03 |  | No Information Submitted | No Information Submitted | N |  | 2026-04-13 | [9 empty] | Y | bar: G1AI to G6AI
Fronius International GmbH |  | GEN24-XtremeHV1.0-5.0-9.6 {208V} | Lithium Ion | Y | TUV Rheinland | 2026-02-09 | Ed. 3 : 2023 | Y | Y | Y | Y | Y | Y* |  | 5 kW, 9.6kWh, 208Vac Lithium-ion AC Energy Storage System | 9.6 | 5 | 208 | 5 | CSA Group | [4/9/2025] | CSA Group | [05/25/2020]; [6/27/2024] | [ZEUS V2.10.2, KRONOS V2.16.2]; [ZEUS V2.28.5, KRONOS V2.36.6] | [6/27/2024] | 2026-04-13 | CSA Group | 2024-06-03 |  | No Information Submitted | No Information Submitted | N |  | 2026-04-13 | [9 empty] | Y | bar: G1AI to G6AI
Fronius International GmbH |  | GEN24-XtremeHV1.0-5.0-9.6 {240V} | Lithium Ion | Y | TUV Rheinland | 2026-02-09 | Ed. 3 : 2023 | Y | Y | Y | Y | Y | Y* |  | 5 kW, 9.6kWh, 240Vac Lithium-ion AC Energy Storage System | 9.6 | 5 | 240 | 5 | CSA Group | [4/9/2025] | CSA Group | [05/25/2020]; [6/27/2024] | [ZEUS V2.10.2, KRONOS V2.16.2]; [ZEUS V2.28.5, KRONOS V2.36.6] | [6/27/2024] | 2026-04-13 | CSA Group | 2024-06-03 |  | No Information Submitted | No Information Submitted | N |  | 2026-04-13 | [9 empty] | Y | bar: G1AI to G6AI
Fronius International GmbH |  | GEN24-XtremeHV1.0-5.0-9.6-H {208V} | Lithium Ion | Y | TUV Rheinland | 2026-02-09 | Ed. 3 : 2023 | Y | Y | Y | Y | Y | Y* |  | 5 kW, 9.6kWh, 208Vac Lithium-ion AC Energy Storage System | 9.6 | 5 | 208 | 5 | CSA Group | [4/9/2025] | CSA Group | [05/25/2020]; [6/27/2024] | [ZEUS V2.10.2, KRONOS V2.16.2]; [ZEUS V2.28.5, KRONOS V2.36.6] | [6/27/2024] | 2026-04-13 | CSA Group | 2024-06-03 |  | No Information Submitted | No Information Submitted | N |  | 2026-04-13 | [9 empty] | Y | bar: G1AI to G6AI
Fronius International GmbH |  | GEN24-XtremeHV1.0-5.0-9.6-H {240V} | Lithium Ion | Y | TUV Rheinland | 2026-02-09 | Ed. 3 : 2023 | Y | Y | Y | Y | Y | Y* |  | 5 kW, 9.6kWh, 240Vac Lithium-ion AC Energy Storage System | 9.6 | 5 | 240 | 5 | CSA Group | [4/9/2025] | CSA Group | [05/25/2020]; [6/27/2024] | [ZEUS V2.10.2, KRONOS V2.16.2]; [ZEUS V2.28.5, KRONOS V2.36.6] | [6/27/2024] | 2026-04-13 | CSA Group | 2024-06-03 |  | No Information Submitted | No Information Submitted | N |  | 2026-04-13 | [9 empty] | Y | bar: G1AI to G6AI
Fronius International GmbH |  | GEN24-XtremeHV1.0-6.0-9.6 {208V} | Lithium Ion | Y | TUV Rheinland | 2026-02-09 | Ed. 3 : 2023 | Y | Y | Y | Y | Y | Y* |  | 6 kW, 9.6kWh, 208Vac Lithium-ion AC Energy Storage System | 9.6 | 5.74 | 208 | 5.74 | CSA Group | [4/9/2025] | CSA Group | [05/25/2020]; [6/27/2024] | [ZEUS V2.10.2, KRONOS V2.16.2]; [ZEUS V2.28.5, KRONOS V2.36.6] | [6/27/2024] | 2026-04-13 | CSA Group | 2024-06-03 |  | No Information Submitted | No Information Submitted | N |  | 2026-04-13 | [9 empty] | Y | bar: G1AI to G6AI
Fronius International GmbH |  | GEN24-XtremeHV1.0-6.0-9.6 {240V} | Lithium Ion | Y | TUV Rheinland | 2026-02-09 | Ed. 3 : 2023 | Y | Y | Y | Y | Y | Y* |  | 6 kW, 9.6kWh, 240Vac Lithium-ion AC Energy Storage System | 9.6 | 6 | 240 | 6 | CSA Group | [4/9/2025] | CSA Group | [05/25/2020]; [6/27/2024] | [ZEUS V2.10.2, KRONOS V2.16.2]; [ZEUS V2.28.5, KRONOS V2.36.6] | [6/27/2024] | 2026-04-13 | CSA Group | 2024-06-03 |  | No Information Submitted | No Information Submitted | N |  | 2026-04-13 | [9 empty] | Y | bar: G1AI to G6AI
Fronius International GmbH |  | GEN24-XtremeHV1.0-6.0-9.6-H {208V} | Lithium Ion | Y | TUV Rheinland | 2026-02-09 | Ed. 3 : 2023 | Y | Y | Y | Y | Y | Y* |  | 5.74 kW, 9.6kWh, 208Vac Lithium-ion AC Energy Storage System | 9.6 | 5.74 | 208 | 5.74 | CSA Group | [4/9/2025] | CSA Group | [05/25/2020]; [6/27/2024] | [ZEUS V2.10.2, KRONOS V2.16.2]; [ZEUS V2.28.5, KRONOS V2.36.6] | [6/27/2024] | 2026-04-13 | CSA Group | 2024-06-03 |  | No Information Submitted | No Information Submitted | N |  | 2026-04-13 | [9 empty] | Y | bar: G1AI to G6AI
Fronius International GmbH |  | GEN24-XtremeHV1.0-6.0-9.6-H {240V} | Lithium Ion | Y | TUV Rheinland | 2026-02-09 | Ed. 3 : 2023 | Y | Y | Y | Y | Y | Y* |  | 6 kW, 9.6kWh, 240Vac Lithium-ion AC Energy Storage System | 9.6 | 6 | 240 | 6 | CSA Group | [4/9/2025] | CSA Group | [05/25/2020]; [6/27/2024] | [ZEUS V2.10.2, KRONOS V2.16.2]; [ZEUS V2.28.5, KRONOS V2.36.6] | [6/27/2024] | 2026-04-13 | CSA Group | 2024-06-03 |  | No Information Submitted | No Information Submitted | N |  | 2026-04-13 | [9 empty] | Y | bar: G1AI to G6AI
Fronius International GmbH |  | GEN24-XtremeHV1.0-7.7-9.6 {208V} | Lithium Ion | Y | TUV Rheinland | 2026-02-09 | Ed. 3 : 2023 | Y | Y | Y | Y | Y | Y* |  | 7.68 kW, 9.6kWh, 208Vac Lithium-ion AC Energy Storage System | 9.6 | 7.68 | 208 | 7.68 | CSA Group | [4/9/2025] | CSA Group | [05/25/2020]; [6/27/2024] | [ZEUS V2.10.2, KRONOS V2.16.2]; [ZEUS V2.28.5, KRONOS V2.36.6] | [6/27/2024] | 2026-04-13 | CSA Group | 2024-06-03 |  | No Information Submitted | No Information Submitted | N |  | 2026-04-13 | [9 empty] | Y | bar: G1AI to G6AI
Fronius International GmbH |  | GEN24-XtremeHV1.0-7.7-9.6 {240V} | Lithium Ion | Y | TUV Rheinland | 2026-02-09 | Ed. 3 : 2023 | Y | Y | Y | Y | Y | Y* |  | 7.68 kW, 9.6kWh, 240Vac Lithium-ion AC Energy Storage System | 9.6 | 7.68 | 240 | 7.68 | CSA Group | [4/9/2025] | CSA Group | [05/25/2020]; [6/27/2024] | [ZEUS V2.10.2, KRONOS V2.16.2]; [ZEUS V2.28.5, KRONOS V2.36.6] | [6/27/2024] | 2026-04-13 | CSA Group | 2024-06-03 |  | No Information Submitted | No Information Submitted | N |  | 2026-04-13 | [9 empty] | Y | bar: G1AI to G6AI
Fronius International GmbH |  | GEN24-XtremeHV1.0-7.7-9.6-H {208V} | Lithium Ion | Y | TUV Rheinland | 2026-02-09 | Ed. 3 : 2023 | Y | Y | Y | Y | Y | Y* |  | 7.68 kW, 9.6kWh, 208Vac Lithium-ion AC Energy Storage System | 9.6 | 7.68 | 208 | 7.68 | CSA Group | [4/9/2025] | CSA Group | [05/25/2020]; [6/27/2024] | [ZEUS V2.10.2, KRONOS V2.16.2]; [ZEUS V2.28.5, KRONOS V2.36.6] | [6/27/2024] | 2026-04-13 | CSA Group | 2024-06-03 |  | No Information Submitted | No Information Submitted | N |  | 2026-04-13 | [9 empty] | Y | bar: G1AI to G6AI
Fronius International GmbH |  | GEN24-XtremeHV1.0-7.7-9.6-H {240V} | Lithium Ion | Y | TUV Rheinland | 2026-02-09 | Ed. 3 : 2023 | Y | Y | Y | Y | Y | Y* |  | 7.68 kW, 9.6kWh, 240Vac Lithium-ion AC Energy Storage System | 9.6 | 7.68 | 240 | 7.68 | CSA Group | [4/9/2025] | CSA Group | [05/25/2020]; [6/27/2024] | [ZEUS V2.10.2, KRONOS V2.16.2]; [ZEUS V2.28.5, KRONOS V2.36.6] | [6/27/2024] | 2026-04-13 | CSA Group | 2024-06-03 |  | No Information Submitted | No Information Submitted | N |  | 2026-04-13 | [9 empty] | Y | bar: G1AI to G6AI
Fronius International GmbH |  | GEN24Plus-XtremeHV1.0-10.0-14.4 {208V} | Lithium Ion | Y | TUV Rheinland | 2026-02-09 | Ed. 3 : 2023 | Y | Y | Y | Y | Y | Y* |  | 9.45 kW, 14.4kWh, 208Vac Lithium-ion AC Energy Storage System | 14.4 | 9.45 | 208 | 9.45 | CSA Group | [4/9/2025] | CSA Group | [05/25/2020]; [6/27/2024] | [ZEUS V2.10.2, KRONOS V2.16.2]; [ZEUS V2.28.5, KRONOS V2.36.6] | [6/27/2024] | 2026-04-13 | CSA Group | 2024-06-03 |  | No Information Submitted | No Information Submitted | N |  | 2026-04-13 | [9 empty] | Y | bar: G1AI to G6AI
Fronius International GmbH |  | GEN24Plus-XtremeHV1.0-10.0-14.4 {240V} | Lithium Ion | Y | TUV Rheinland | 2026-02-09 | Ed. 3 : 2023 | Y | Y | Y | Y | Y | Y* |  | 10 kW, 14.4kWh, 240Vac Lithium-ion AC Energy Storage System | 14.4 | 10 | 240 | 10 | CSA Group | [4/9/2025] | CSA Group | [05/25/2020]; [6/27/2024] | [ZEUS V2.10.2, KRONOS V2.16.2]; [ZEUS V2.28.5, KRONOS V2.36.6] | [6/27/2024] | 2026-04-13 | CSA Group | 2024-06-03 |  | No Information Submitted | No Information Submitted | N |  | 2026-04-13 | [9 empty] | Y | bar: G1AI to G6AI
Fronius International GmbH |  | GEN24Plus-XtremeHV1.0-10.0-14.4-H {208V} | Lithium Ion | Y | TUV Rheinland | 2026-02-09 | Ed. 3 : 2023 | Y | Y | Y | Y | Y | Y* |  | 9.45 kW, 14.4kWh, 208Vac Lithium-ion AC Energy Storage System | 14.4 | 9.45 | 208 | 9.45 | CSA Group | [4/9/2025] | CSA Group | [05/25/2020]; [6/27/2024] | [ZEUS V2.10.2, KRONOS V2.16.2]; [ZEUS V2.28.5, KRONOS V2.36.6] | [6/27/2024] | 2026-04-13 | CSA Group | 2024-06-03 |  | No Information Submitted | No Information Submitted | N |  | 2026-04-13 | [9 empty] | Y | bar: G1AI to G6AI
Fronius International GmbH |  | GEN24Plus-XtremeHV1.0-10.0-14.4-H {240V} | Lithium Ion | Y | TUV Rheinland | 2026-02-09 | Ed. 3 : 2023 | Y | Y | Y | Y | Y | Y* |  | 10 kW, 14.4kWh, 240Vac Lithium-ion AC Energy Storage System | 14.4 | 10 | 240 | 10 | CSA Group | [4/9/2025] | CSA Group | [05/25/2020]; [6/27/2024] | [ZEUS V2.10.2, KRONOS V2.16.2]; [ZEUS V2.28.5, KRONOS V2.36.6] | [6/27/2024] | 2026-04-13 | CSA Group | 2024-06-03 |  | No Information Submitted | No Information Submitted | N |  | 2026-04-13 | [9 empty] | Y | bar: G1AI to G6AI
Fronius International GmbH |  | GEN24Plus-XtremeHV1.0-3.8-14.4 {208V} | Lithium Ion | Y | TUV Rheinland | 2026-02-09 | Ed. 3 : 2023 | Y | Y | Y | Y | Y | Y* |  | 3.8 kW, 14.4kWh, 208Vac Lithium-ion AC Energy Storage System | 14.4 | 3.8 | 208 | 3.8 | CSA Group | [4/9/2025] | CSA Group | [05/25/2020]; [6/27/2024] | [ZEUS V2.10.2, KRONOS V2.16.2]; [ZEUS V2.28.5, KRONOS V2.36.6] | [6/27/2024] | 2026-04-13 | CSA Group | 2024-06-03 |  | No Information Submitted | No Information Submitted | N |  | 2026-04-13 | [9 empty] | Y | bar: G1AI to G6AI
Fronius International GmbH |  | GEN24Plus-XtremeHV1.0-3.8-14.4 {240V} | Lithium Ion | Y | TUV Rheinland | 2026-02-09 | Ed. 3 : 2023 | Y | Y | Y | Y | Y | Y* |  | 3.8 kW, 14.4kWh, 240Vac Lithium-ion AC Energy Storage System | 14.4 | 3.8 | 240 | 3.8 | CSA Group | [4/9/2025] | CSA Group | [05/25/2020]; [6/27/2024] | [ZEUS V2.10.2, KRONOS V2.16.2]; [ZEUS V2.28.5, KRONOS V2.36.6] | [6/27/2024] | 2026-04-13 | CSA Group | 2024-06-03 |  | No Information Submitted | No Information Submitted | N |  | 2026-04-13 | [9 empty] | Y | bar: G1AI to G6AI
Fronius International GmbH |  | GEN24Plus-XtremeHV1.0-3.8-14.4-H {208V} | Lithium Ion | Y | TUV Rheinland | 2026-02-09 | Ed. 3 : 2023 | Y | Y | Y | Y | Y | Y* |  | 3.8 kW, 14.4kWh, 208Vac Lithium-ion AC Energy Storage System | 14.4 | 3.8 | 208 | 3.8 | CSA Group | [4/9/2025] | CSA Group | [05/25/2020]; [6/27/2024] | [ZEUS V2.10.2, KRONOS V2.16.2]; [ZEUS V2.28.5, KRONOS V2.36.6] | [6/27/2024] | 2026-04-13 | CSA Group | 2024-06-03 |  | No Information Submitted | No Information Submitted | N |  | 2026-04-13 | [9 empty] | Y | bar: G1AI to G6AI
Fronius International GmbH |  | GEN24Plus-XtremeHV1.0-3.8-14.4-H {240V} | Lithium Ion | Y | TUV Rheinland | 2026-02-09 | Ed. 3 : 2023 | Y | Y | Y | Y | Y | Y* |  | 3.8 kW, 14.4kWh, 240Vac Lithium-ion AC Energy Storage System | 14.4 | 3.8 | 240 | 3.8 | CSA Group | [4/9/2025] | CSA Group | [05/25/2020]; [6/27/2024] | [ZEUS V2.10.2, KRONOS V2.16.2]; [ZEUS V2.28.5, KRONOS V2.36.6] | [6/27/2024] | 2026-04-13 | CSA Group | 2024-06-03 |  | No Information Submitted | No Information Submitted | N |  | 2026-04-13 | [9 empty] | Y | bar: G1AI to G6AI
Fronius International GmbH |  | GEN24Plus-XtremeHV1.0-5.0-14.4 {208V} | Lithium Ion | Y | TUV Rheinland | 2026-02-09 | Ed. 3 : 2023 | Y | Y | Y | Y | Y | Y* |  | 5 kW, 14.4kWh, 208Vac Lithium-ion AC Energy Storage System | 14.4 | 5 | 208 | 5 | CSA Group | [4/9/2025] | CSA Group | [05/25/2020]; [6/27/2024] | [ZEUS V2.10.2, KRONOS V2.16.2]; [ZEUS V2.28.5, KRONOS V2.36.6] | [6/27/2024] | 2026-04-13 | CSA Group | 2024-06-03 |  | No Information Submitted | No Information Submitted | N |  | 2026-04-13 | [9 empty] | Y | bar: G1AI to G6AI
Fronius International GmbH |  | GEN24Plus-XtremeHV1.0-5.0-14.4 {240V} | Lithium Ion | Y | TUV Rheinland | 2026-02-09 | Ed. 3 : 2023 | Y | Y | Y | Y | Y | Y* |  | 5 kW, 14.4kWh, 240Vac Lithium-ion AC Energy Storage System | 14.4 | 5 | 240 | 5 | CSA Group | [4/9/2025] | CSA Group | [05/25/2020]; [6/27/2024] | [ZEUS V2.10.2, KRONOS V2.16.2]; [ZEUS V2.28.5, KRONOS V2.36.6] | [6/27/2024] | 2026-04-13 | CSA Group | 2024-06-03 |  | No Information Submitted | No Information Submitted | N |  | 2026-04-13 | [9 empty] | Y | bar: G1AI to G6AI
Fronius International GmbH |  | GEN24Plus-XtremeHV1.0-5.0-14.4-H {208V} | Lithium Ion | Y | TUV Rheinland | 2026-02-09 | Ed. 3 : 2023 | Y | Y | Y | Y | Y | Y* |  | 5 kW, 14.4kWh, 208Vac Lithium-ion AC Energy Storage System | 14.4 | 5 | 208 | 5 | CSA Group | [4/9/2025] | CSA Group | [05/25/2020]; [6/27/2024] | [ZEUS V2.10.2, KRONOS V2.16.2]; [ZEUS V2.28.5, KRONOS V2.36.6] | [6/27/2024] | 2026-04-13 | CSA Group | 2024-06-03 |  | No Information Submitted | No Information Submitted | N |  | 2026-04-13 | [9 empty] | Y | bar: G1AI to G6AI
Fronius International GmbH |  | GEN24Plus-XtremeHV1.0-5.0-14.4-H {240V} | Lithium Ion | Y | TUV Rheinland | 2026-02-09 | Ed. 3 : 2023 | Y | Y | Y | Y | Y | Y* |  | 5 kW, 14.4kWh, 240Vac Lithium-ion AC Energy Storage System | 14.4 | 5 | 240 | 5 | CSA Group | [4/9/2025] | CSA Group | [05/25/2020]; [6/27/2024] | [ZEUS V2.10.2, KRONOS V2.16.2]; [ZEUS V2.28.5, KRONOS V2.36.6] | [6/27/2024] | 2026-04-13 | CSA Group | 2024-06-03 |  | No Information Submitted | No Information Submitted | N |  | 2026-04-13 | [9 empty] | Y | bar: G1AI to G6AI
Fronius International GmbH |  | GEN24Plus-XtremeHV1.0-6.0-14.4 {208V} | Lithium Ion | Y | TUV Rheinland | 2026-02-09 | Ed. 3 : 2023 | Y | Y | Y | Y | Y | Y* |  | 5.74 kW, 14.4kWh, 208Vac Lithium-ion AC Energy Storage System | 14.4 | 5.74 | 208 | 5.74 | CSA Group | [4/9/2025] | CSA Group | [05/25/2020]; [6/27/2024] | [ZEUS V2.10.2, KRONOS V2.16.2]; [ZEUS V2.28.5, KRONOS V2.36.6] | [6/27/2024] | 2026-04-13 | CSA Group | 2024-06-03 |  | No Information Submitted | No Information Submitted | N |  | 2026-04-13 | [9 empty] | Y | bar: G1AI to G6AI
Fronius International GmbH |  | GEN24Plus-XtremeHV1.0-6.0-14.4 {240V} | Lithium Ion | Y | TUV Rheinland | 2026-02-09 | Ed. 3 : 2023 | Y | Y | Y | Y | Y | Y* |  | 6 kW, 14.4kWh, 240Vac Lithium-ion AC Energy Storage System | 14.4 | 6 | 240 | 6 | CSA Group | [4/9/2025] | CSA Group | [05/25/2020]; [6/27/2024] | [ZEUS V2.10.2, KRONOS V2.16.2]; [ZEUS V2.28.5, KRONOS V2.36.6] | [6/27/2024] | 2026-04-13 | CSA Group | 2024-06-03 |  | No Information Submitted | No Information Submitted | N |  | 2026-04-13 | [9 empty] | Y | bar: G1AI to G6AI
Fronius International GmbH |  | GEN24Plus-XtremeHV1.0-6.0-14.4-H {208V} | Lithium Ion | Y | TUV Rheinland | 2026-02-09 | Ed. 3 : 2023 | Y | Y | Y | Y | Y | Y* |  | 5.74 kW, 14.4kWh, 208Vac Lithium-ion AC Energy Storage System | 14.4 | 5.74 | 208 | 5.74 | CSA Group | [4/9/2025] | CSA Group | [05/25/2020]; [6/27/2024] | [ZEUS V2.10.2, KRONOS V2.16.2]; [ZEUS V2.28.5, KRONOS V2.36.6] | [6/27/2024] | 2026-04-13 | CSA Group | 2024-06-03 |  | No Information Submitted | No Information Submitted | N |  | 2026-04-13 | [9 empty] | Y | bar: G1AI to G6AI
Fronius International GmbH |  | GEN24Plus-XtremeHV1.0-6.0-14.4-H {240V} | Lithium Ion | Y | TUV Rheinland | 2026-02-09 | Ed. 3 : 2023 | Y | Y | Y | Y | Y | Y* |  | 6 kW, 14.4kWh, 240Vac Lithium-ion AC Energy Storage System | 14.4 | 6 | 240 | 6 | CSA Group | [4/9/2025] | CSA Group | [05/25/2020]; [6/27/2024] | [ZEUS V2.10.2, KRONOS V2.16.2]; [ZEUS V2.28.5, KRONOS V2.36.6] | [6/27/2024] | 2026-04-13 | CSA Group | 2024-06-03 |  | No Information Submitted | No Information Submitted | N |  | 2026-04-13 | [9 empty] | Y | bar: G1AI to G6AI
Fronius International GmbH |  | GEN24Plus-XtremeHV1.0-7.7-14.4 {208V} | Lithium Ion | Y | TUV Rheinland | 2026-02-09 | Ed. 3 : 2023 | Y | Y | Y | Y | Y | Y* |  | 7.68 kW, 14.4kWh, 208Vac Lithium-ion AC Energy Storage System | 14.4 | 7.68 | 208 | 7.68 | CSA Group | [4/9/2025] | CSA Group | [05/25/2020]; [6/27/2024] | [ZEUS V2.10.2, KRONOS V2.16.2]; [ZEUS V2.28.5, KRONOS V2.36.6] | [6/27/2024] | 2026-04-13 | CSA Group | 2024-06-03 |  | No Information Submitted | No Information Submitted | N |  | 2026-04-13 | [9 empty] | Y | bar: G1AI to G6AI
Fronius International GmbH |  | GEN24Plus-XtremeHV1.0-7.7-14.4 {240V} | Lithium Ion | Y | TUV Rheinland | 2026-02-09 | Ed. 3 : 2023 | Y | Y | Y | Y | Y | Y* |  | 7.68 kW, 14.4kWh, 240Vac Lithium-ion AC Energy Storage System | 14.4 | 7.68 | 240 | 7.68 | CSA Group | [4/9/2025] | CSA Group | [05/25/2020]; [6/27/2024] | [ZEUS V2.10.2, KRONOS V2.16.2]; [ZEUS V2.28.5, KRONOS V2.36.6] | [6/27/2024] | 2026-04-13 | CSA Group | 2024-06-03 |  | No Information Submitted | No Information Submitted | N |  | 2026-04-13 | [9 empty] | Y | bar: G1AI to G6AI
Fronius International GmbH |  | GEN24Plus-XtremeHV1.0-7.7-14.4-H {208V} | Lithium Ion | Y | TUV Rheinland | 2026-02-09 | Ed. 3 : 2023 | Y | Y | Y | Y | Y | Y* |  | 7.68 kW, 14.4kWh, 208Vac Lithium-ion AC Energy Storage System | 14.4 | 7.68 | 208 | 7.68 | CSA Group | [4/9/2025] | CSA Group | [05/25/2020]; [6/27/2024] | [ZEUS V2.10.2, KRONOS V2.16.2]; [ZEUS V2.28.5, KRONOS V2.36.6] | [6/27/2024] | 2026-04-13 | CSA Group | 2024-06-03 |  | No Information Submitted | No Information Submitted | N |  | 2026-04-13 | [9 empty] | Y | bar: G1AI to G6AI
Fronius International GmbH |  | GEN24Plus-XtremeHV1.0-7.7-14.4-H {240V} | Lithium Ion | Y | TUV Rheinland | 2026-02-09 | Ed. 3 : 2023 | Y | Y | Y | Y | Y | Y* |  | 7.68 kW, 14.4kWh, 240Vac Lithium-ion AC Energy Storage System | 14.4 | 7.68 | 240 | 7.68 | CSA Group | [4/9/2025] | CSA Group | [05/25/2020]; [6/27/2024] | [ZEUS V2.10.2, KRONOS V2.16.2]; [ZEUS V2.28.5, KRONOS V2.36.6] | [6/27/2024] | 2026-04-13 | CSA Group | 2024-06-03 |  | No Information Submitted | No Information Submitted | N |  | 2026-04-13 | [9 empty] | Y | bar: G1AI to G6AI
Fronius International GmbH |  | GEN24-XtremeHV1.0-10.0-14.4 {208V} | Lithium Ion | Y | TUV Rheinland | 2026-02-09 | Ed. 3 : 2023 | Y | Y | Y | Y | Y | Y* |  | 9.45 kW, 14.4kWh, 208Vac Lithium-ion AC Energy Storage System | 14.4 | 9.45 | 208 | 9.45 | CSA Group | [4/9/2025] | CSA Group | [05/25/2020]; [6/27/2024] | [ZEUS V2.10.2, KRONOS V2.16.2]; [ZEUS V2.28.5, KRONOS V2.36.6] | [6/27/2024] | 2026-04-13 | CSA Group | 2024-06-03 |  | No Information Submitted | No Information Submitted | N |  | 2026-04-13 | [9 empty] | Y | bar: G1AI to G6AI
Fronius International GmbH |  | GEN24-XtremeHV1.0-10.0-14.4 {240V} | Lithium Ion | Y | TUV Rheinland | 2026-02-09 | Ed. 3 : 2023 | Y | Y | Y | Y | Y | Y* |  | 10 kW, 14.4kWh, 240Vac Lithium-ion AC Energy Storage System | 14.4 | 10 | 240 | 10 | CSA Group | [4/9/2025] | CSA Group | [05/25/2020]; [6/27/2024] | [ZEUS V2.10.2, KRONOS V2.16.2]; [ZEUS V2.28.5, KRONOS V2.36.6] | [6/27/2024] | 2026-04-13 | CSA Group | 2024-06-03 |  | No Information Submitted | No Information Submitted | N |  | 2026-04-13 | [9 empty] | Y | bar: G1AI to G6AI
Fronius International GmbH |  | GEN24-XtremeHV1.0-10.0-14.4-H {208V} | Lithium Ion | Y | TUV Rheinland | 2026-02-09 | Ed. 3 : 2023 | Y | Y | Y | Y | Y | Y* |  | 9.45 kW, 14.4kWh, 208Vac Lithium-ion AC Energy Storage System | 14.4 | 9.45 | 208 | 9.45 | CSA Group | [4/9/2025] | CSA Group | [05/25/2020]; [6/27/2024] | [ZEUS V2.10.2, KRONOS V2.16.2]; [ZEUS V2.28.5, KRONOS V2.36.6] | [6/27/2024] | 2026-04-13 | CSA Group | 2024-06-03 |  | No Information Submitted | No Information Submitted | N |  | 2026-04-13 | [9 empty] | Y | bar: G1AI to G6AI
Fronius International GmbH |  | GEN24-XtremeHV1.0-10.0-14.4-H {240V} | Lithium Ion | Y | TUV Rheinland | 2026-02-09 | Ed. 3 : 2023 | Y | Y | Y | Y | Y | Y* |  | 10 kW, 14.4kWh, 240Vac Lithium-ion AC Energy Storage System | 14.4 | 10 | 240 | 10 | CSA Group | [4/9/2025] | CSA Group | [05/25/2020]; [6/27/2024] | [ZEUS V2.10.2, KRONOS V2.16.2]; [ZEUS V2.28.5, KRONOS V2.36.6] | [6/27/2024] | 2026-04-13 | CSA Group | 2024-06-03 |  | No Information Submitted | No Information Submitted | N |  | 2026-04-13 | [9 empty] | Y | bar: G1AI to G6AI
Fronius International GmbH |  | GEN24-XtremeHV1.0-3.8-14.4 {208V} | Lithium Ion | Y | TUV Rheinland | 2026-02-09 | Ed. 3 : 2023 | Y | Y | Y | Y | Y | Y* |  | 3.8 kW, 14.4kWh, 208Vac Lithium-ion AC Energy Storage System | 14.4 | 3.8 | 208 | 3.8 | CSA Group | [4/9/2025] | CSA Group | [05/25/2020]; [6/27/2024] | [ZEUS V2.10.2, KRONOS V2.16.2]; [ZEUS V2.28.5, KRONOS V2.36.6] | [6/27/2024] | 2026-04-13 | CSA Group | 2024-06-03 |  | No Information Submitted | No Information Submitted | N |  | 2026-04-13 | [9 empty] | Y | bar: G1AI to G6AI
Fronius International GmbH |  | GEN24-XtremeHV1.0-3.8-14.4 {240V} | Lithium Ion | Y | TUV Rheinland | 2026-02-09 | Ed. 3 : 2023 | Y | Y | Y | Y | Y | Y* |  | 3.8 kW, 14.4kWh, 240Vac Lithium-ion AC Energy Storage System | 14.4 | 3.8 | 240 | 3.8 | CSA Group | [4/9/2025] | CSA Group | [05/25/2020]; [6/27/2024] | [ZEUS V2.10.2, KRONOS V2.16.2]; [ZEUS V2.28.5, KRONOS V2.36.6] | [6/27/2024] | 2026-04-13 | CSA Group | 2024-06-03 |  | No Information Submitted | No Information Submitted | N |  | 2026-04-13 | [9 empty] | Y | bar: G1AI to G6AI
Fronius International GmbH |  | GEN24-XtremeHV1.0-3.8-14.4-H {208V} | Lithium Ion | Y | TUV Rheinland | 2026-02-09 | Ed. 3 : 2023 | Y | Y | Y | Y | Y | Y* |  | 3.8 kW, 14.4kWh, 208Vac Lithium-ion AC Energy Storage System | 14.4 | 3.8 | 208 | 3.8 | CSA Group | [4/9/2025] | CSA Group | [05/25/2020]; [6/27/2024] | [ZEUS V2.10.2, KRONOS V2.16.2]; [ZEUS V2.28.5, KRONOS V2.36.6] | [6/27/2024] | 2026-04-13 | CSA Group | 2024-06-03 |  | No Information Submitted | No Information Submitted | N |  | 2026-04-13 | [9 empty] | Y | bar: G1AI to G6AI
Fronius International GmbH |  | GEN24-XtremeHV1.0-3.8-14.4-H {240V} | Lithium Ion | Y | TUV Rheinland | 2026-02-09 | Ed. 3 : 2023 | Y | Y | Y | Y | Y | Y* |  | 3.8 kW, 14.4kWh, 240Vac Lithium-ion AC Energy Storage System | 14.4 | 3.8 | 240 | 3.8 | CSA Group | [4/9/2025] | CSA Group | [05/25/2020]; [6/27/2024] | [ZEUS V2.10.2, KRONOS V2.16.2]; [ZEUS V2.28.5, KRONOS V2.36.6] | [6/27/2024] | 2026-04-13 | CSA Group | 2024-06-03 |  | No Information Submitted | No Information Submitted | N |  | 2026-04-13 | [9 empty] | Y | bar: G1AI to G6AI
Fronius International GmbH |  | GEN24-XtremeHV1.0-5.0-14.4 {208V} | Lithium Ion | Y | TUV Rheinland | 2026-02-09 | Ed. 3 : 2023 | Y | Y | Y | Y | Y | Y* |  | 5 kW, 14.4kWh, 208Vac Lithium-ion AC Energy Storage System | 14.4 | 5 | 208 | 5 | CSA Group | [4/9/2025] | CSA Group | [05/25/2020]; [6/27/2024] | [ZEUS V2.10.2, KRONOS V2.16.2]; [ZEUS V2.28.5, KRONOS V2.36.6] | [6/27/2024] | 2026-04-13 | CSA Group | 2024-06-03 |  | No Information Submitted | No Information Submitted | N |  | 2026-04-13 | [9 empty] | Y | bar: G1AI to G6AI
Fronius International GmbH |  | GEN24-XtremeHV1.0-5.0-14.4 {240V} | Lithium Ion | Y | TUV Rheinland | 2026-02-09 | Ed. 3 : 2023 | Y | Y | Y | Y | Y | Y* |  | 5 kW, 14.4kWh, 240Vac Lithium-ion AC Energy Storage System | 14.4 | 5 | 240 | 5 | CSA Group | [4/9/2025] | CSA Group | [05/25/2020]; [6/27/2024] | [ZEUS V2.10.2, KRONOS V2.16.2]; [ZEUS V2.28.5, KRONOS V2.36.6] | [6/27/2024] | 2026-04-13 | CSA Group | 2024-06-03 |  | No Information Submitted | No Information Submitted | N |  | 2026-04-13 | [9 empty] | Y | bar: G1AI to G6AI
Fronius International GmbH |  | GEN24-XtremeHV1.0-5.0-14.4-H {208V} | Lithium Ion | Y | TUV Rheinland | 2026-02-09 | Ed. 3 : 2023 | Y | Y | Y | Y | Y | Y* |  | 5 kW, 14.4kWh, 208Vac Lithium-ion AC Energy Storage System | 14.4 | 5 | 208 | 5 | CSA Group | [4/9/2025] | CSA Group | [05/25/2020]; [6/27/2024] | [ZEUS V2.10.2, KRONOS V2.16.2]; [ZEUS V2.28.5, KRONOS V2.36.6] | [6/27/2024] | 2026-04-13 | CSA Group | 2024-06-03 |  | No Information Submitted | No Information Submitted | N |  | 2026-04-13 | [9 empty] | Y | bar: G1AI to G6AI
Fronius International GmbH |  | GEN24-XtremeHV1.0-5.0-14.4-H {240V} | Lithium Ion | Y | TUV Rheinland | 2026-02-09 | Ed. 3 : 2023 | Y | Y | Y | Y | Y | Y* |  | 5 kW, 14.4kWh, 240Vac Lithium-ion AC Energy Storage System | 14.4 | 5 | 240 | 5 | CSA Group | [4/9/2025] | CSA Group | [05/25/2020]; [6/27/2024] | [ZEUS V2.10.2, KRONOS V2.16.2]; [ZEUS V2.28.5, KRONOS V2.36.6] | [6/27/2024] | 2026-04-13 | CSA Group | 2024-06-03 |  | No Information Submitted | No Information Submitted | N |  | 2026-04-13 | [9 empty] | Y | bar: G1AI to G6AI
Fronius International GmbH |  | GEN24-XtremeHV1.0-6.0-14.4 {208V} | Lithium Ion | Y | TUV Rheinland | 2026-02-09 | Ed. 3 : 2023 | Y | Y | Y | Y | Y | Y* |  | 5.74 kW, 14.4kWh, 208Vac Lithium-ion AC Energy Storage System | 14.4 | 5.74 | 208 | 5.74 | CSA Group | [4/9/2025] | CSA Group | [05/25/2020]; [6/27/2024] | [ZEUS V2.10.2, KRONOS V2.16.2]; [ZEUS V2.28.5, KRONOS V2.36.6] | [6/27/2024] | 2026-04-13 | CSA Group | 2024-06-03 |  | No Information Submitted | No Information Submitted | N |  | 2026-04-13 | [9 empty] | Y | bar: G1AI to G6AI
Fronius International GmbH |  | GEN24-XtremeHV1.0-6.0-14.4 {240V} | Lithium Ion | Y | TUV Rheinland | 2026-02-09 | Ed. 3 : 2023 | Y | Y | Y | Y | Y | Y* |  | 6 kW, 14.4kWh, 240Vac Lithium-ion AC Energy Storage System | 14.4 | 6 | 240 | 6 | CSA Group | [4/9/2025] | CSA Group | [05/25/2020]; [6/27/2024] | [ZEUS V2.10.2, KRONOS V2.16.2]; [ZEUS V2.28.5, KRONOS V2.36.6] | [6/27/2024] | 2026-04-13 | CSA Group | 2024-06-03 |  | No Information Submitted | No Information Submitted | N |  | 2026-04-13 | [9 empty] | Y | bar: G1AI to G6AI
Fronius International GmbH |  | GEN24-XtremeHV1.0-6.0-14.4-H {208V} | Lithium Ion | Y | TUV Rheinland | 2026-02-09 | Ed. 3 : 2023 | Y | Y | Y | Y | Y | Y* |  | 5.74 kW, 14.4kWh, 208Vac Lithium-ion AC Energy Storage System | 14.4 | 5.74 | 208 | 5.74 | CSA Group | [4/9/2025] | CSA Group | [05/25/2020]; [6/27/2024] | [ZEUS V2.10.2, KRONOS V2.16.2]; [ZEUS V2.28.5, KRONOS V2.36.6] | [6/27/2024] | 2026-04-13 | CSA Group | 2024-06-03 |  | No Information Submitted | No Information Submitted | N |  | 2026-04-13 | [9 empty] | Y | bar: G1AI to G6AI
Fronius International GmbH |  | GEN24-XtremeHV1.0-6.0-14.4-H {240V} | Lithium Ion | Y | TUV Rheinland | 2026-02-09 | Ed. 3 : 2023 | Y | Y | Y | Y | Y | Y* |  | 6 kW, 14.4kWh, 240Vac Lithium-ion AC Energy Storage System | 14.4 | 6 | 240 | 6 | CSA Group | [4/9/2025] | CSA Group | [05/25/2020]; [6/27/2024] | [ZEUS V2.10.2, KRONOS V2.16.2]; [ZEUS V2.28.5, KRONOS V2.36.6] | [6/27/2024] | 2026-04-13 | CSA Group | 2024-06-03 |  | No Information Submitted | No Information Submitted | N |  | 2026-04-13 | [9 empty] | Y | bar: G1AI to G6AI
Fronius International GmbH |  | GEN24-XtremeHV1.0-7.7-14.4 {208V} | Lithium Ion | Y | TUV Rheinland | 2026-02-09 | Ed. 3 : 2023 | Y | Y | Y | Y | Y | Y* |  | 7.68 kW, 14.4kWh, 208Vac Lithium-ion AC Energy Storage System | 14.4 | 7.68 | 208 | 7.68 | CSA Group | [4/9/2025] | CSA Group | [05/25/2020]; [6/27/2024] | [ZEUS V2.10.2, KRONOS V2.16.2]; [ZEUS V2.28.5, KRONOS V2.36.6] | [6/27/2024] | 2026-04-13 | CSA Group | 2024-06-03 |  | No Information Submitted | No Information Submitted | N |  | 2026-04-13 | [9 empty] | Y | bar: G1AI to G6AI
Fronius International GmbH |  | GEN24-XtremeHV1.0-7.7-14.4 {240V} | Lithium Ion | Y | TUV Rheinland | 2026-02-09 | Ed. 3 : 2023 | Y | Y | Y | Y | Y | Y* |  | 7.68 kW, 14.4kWh, 240Vac Lithium-ion AC Energy Storage System | 14.4 | 7.68 | 240 | 7.68 | CSA Group | [4/9/2025] | CSA Group | [05/25/2020]; [6/27/2024] | [ZEUS V2.10.2, KRONOS V2.16.2]; [ZEUS V2.28.5, KRONOS V2.36.6] | [6/27/2024] | 2026-04-13 | CSA Group | 2024-06-03 |  | No Information Submitted | No Information Submitted | N |  | 2026-04-13 | [9 empty] | Y | bar: G1AI to G6AI
Fronius International GmbH |  | GEN24-XtremeHV1.0-7.7-14.4-H {208V} | Lithium Ion | Y | TUV Rheinland | 2026-02-09 | Ed. 3 : 2023 | Y | Y | Y | Y | Y | Y* |  | 7.68 kW, 14.4kWh, 208Vac Lithium-ion AC Energy Storage System | 14.4 | 7.68 | 208 | 7.68 | CSA Group | [4/9/2025] | CSA Group | [05/25/2020]; [6/27/2024] | [ZEUS V2.10.2, KRONOS V2.16.2]; [ZEUS V2.28.5, KRONOS V2.36.6] | [6/27/2024] | 2026-04-13 | CSA Group | 2024-06-03 |  | No Information Submitted | No Information Submitted | N |  | 2026-04-13 | [9 empty] | Y | bar: G1AI to G6AI
Fronius International GmbH |  | GEN24-XtremeHV1.0-7.7-14.4-H {240V} | Lithium Ion | Y | TUV Rheinland | 2026-02-09 | Ed. 3 : 2023 | Y | Y | Y | Y | Y | Y* |  | 7.68 kW, 14.4kWh, 240Vac Lithium-ion AC Energy Storage System | 14.4 | 7.68 | 240 | 7.68 | CSA Group | [4/9/2025] | CSA Group | [05/25/2020]; [6/27/2024] | [ZEUS V2.10.2, KRONOS V2.16.2]; [ZEUS V2.28.5, KRONOS V2.36.6] | [6/27/2024] | 2026-04-13 | CSA Group | 2024-06-03 |  | No Information Submitted | No Information Submitted | N |  | 2026-04-13 | [9 empty] | Y | bar: G1AI to G6AI
Fronius International GmbH |  | GEN24Plus-XtremeHV1.0-10.0-19.2 {208V} | Lithium Ion | Y | TUV Rheinland | 2026-02-09 | Ed. 3 : 2023 | Y | Y | Y | Y | Y | Y* |  | 9.45 kW, 19.2kWh, 208Vac Lithium-ion AC Energy Storage System | 19.2 | 9.45 | 208 | 9.45 | CSA Group | [4/9/2025] | CSA Group | [05/25/2020]; [6/27/2024] | [ZEUS V2.10.2, KRONOS V2.16.2]; [ZEUS V2.28.5, KRONOS V2.36.6] | [6/27/2024] | 2026-04-13 | CSA Group | 2024-06-03 |  | No Information Submitted | No Information Submitted | N |  | 2026-04-13 | [9 empty] | Y | bar: G1AI to G6AI
Fronius International GmbH |  | GEN24Plus-XtremeHV1.0-10.0-19.2 {240V} | Lithium Ion | Y | TUV Rheinland | 2026-02-09 | Ed. 3 : 2023 | Y | Y | Y | Y | Y | Y* |  | 10 kW, 19.2kWh, 240Vac Lithium-ion AC Energy Storage System | 19.2 | 10 | 240 | 10 | CSA Group | [4/9/2025] | CSA Group | [05/25/2020]; [6/27/2024] | [ZEUS V2.10.2, KRONOS V2.16.2]; [ZEUS V2.28.5, KRONOS V2.36.6] | [6/27/2024] | 2026-04-13 | CSA Group | 2024-06-03 |  | No Information Submitted | No Information Submitted | N |  | 2026-04-13 | [9 empty] | Y | bar: G1AI to G6AI
Fronius International GmbH |  | GEN24Plus-XtremeHV1.0-10.0-19.2-H {208V} | Lithium Ion | Y | TUV Rheinland | 2026-02-09 | Ed. 3 : 2023 | Y | Y | Y | Y | Y | Y* |  | 9.45 kW, 19.2kWh, 208Vac Lithium-ion AC Energy Storage System | 19.2 | 9.45 | 208 | 9.45 | CSA Group | [4/9/2025] | CSA Group | [05/25/2020]; [6/27/2024] | [ZEUS V2.10.2, KRONOS V2.16.2]; [ZEUS V2.28.5, KRONOS V2.36.6] | [6/27/2024] | 2026-04-13 | CSA Group | 2024-06-03 |  | No Information Submitted | No Information Submitted | N |  | 2026-04-13 | [9 empty] | Y | bar: G1AI to G6AI
Fronius International GmbH |  | GEN24Plus-XtremeHV1.0-10.0-19.2-H {240V} | Lithium Ion | Y | TUV Rheinland | 2026-02-09 | Ed. 3 : 2023 | Y | Y | Y | Y | Y | Y* |  | 10 kW, 19.2kWh, 240Vac Lithium-ion AC Energy Storage System | 19.2 | 10 | 240 | 10 | CSA Group | [4/9/2025] | CSA Group | [05/25/2020]; [6/27/2024] | [ZEUS V2.10.2, KRONOS V2.16.2]; [ZEUS V2.28.5, KRONOS V2.36.6] | [6/27/2024] | 2026-04-13 | CSA Group | 2024-06-03 |  | No Information Submitted | No Information Submitted | N |  | 2026-04-13 | [9 empty] | Y | bar: G1AI to G6AI
Fronius International GmbH |  | GEN24Plus-XtremeHV1.0-3.8-19.2 {208V} | Lithium Ion | Y | TUV Rheinland | 2026-02-09 | Ed. 3 : 2023 | Y | Y | Y | Y | Y | Y* |  | 3.8 kW, 19.2kWh, 208Vac Lithium-ion AC Energy Storage System | 19.2 | 3.8 | 208 | 3.8 | CSA Group | [4/9/2025] | CSA Group | [05/25/2020]; [6/27/2024] | [ZEUS V2.10.2, KRONOS V2.16.2]; [ZEUS V2.28.5, KRONOS V2.36.6] | [6/27/2024] | 2026-04-13 | CSA Group | 2024-06-03 |  | No Information Submitted | No Information Submitted | N |  | 2026-04-13 | [9 empty] | Y | bar: G1AI to G6AI
Fronius International GmbH |  | GEN24Plus-XtremeHV1.0-3.8-19.2 {240V} | Lithium Ion | Y | TUV Rheinland | 2026-02-09 | Ed. 3 : 2023 | Y | Y | Y | Y | Y | Y* |  | 3.8 kW, 19.2kWh, 240Vac Lithium-ion AC Energy Storage System | 19.2 | 3.8 | 240 | 3.8 | CSA Group | [4/9/2025] | CSA Group | [05/25/2020]; [6/27/2024] | [ZEUS V2.10.2, KRONOS V2.16.2]; [ZEUS V2.28.5, KRONOS V2.36.6] | [6/27/2024] | 2026-04-13 | CSA Group | 2024-06-03 |  | No Information Submitted | No Information Submitted | N |  | 2026-04-13 | [9 empty] | Y | bar: G1AI to G6AI
Fronius International GmbH |  | GEN24Plus-XtremeHV1.0-3.8-19.2-H {208V} | Lithium Ion | Y | TUV Rheinland | 2026-02-09 | Ed. 3 : 2023 | Y | Y | Y | Y | Y | Y* |  | 3.8 kW, 19.2kWh, 208Vac Lithium-ion AC Energy Storage System | 19.2 | 3.8 | 208 | 3.8 | CSA Group | [4/9/2025] | CSA Group | [05/25/2020]; [6/27/2024] | [ZEUS V2.10.2, KRONOS V2.16.2]; [ZEUS V2.28.5, KRONOS V2.36.6] | [6/27/2024] | 2026-04-13 | CSA Group | 2024-06-03 |  | No Information Submitted | No Information Submitted | N |  | 2026-04-13 | [9 empty] | Y | bar: G1AI to G6AI
Fronius International GmbH |  | GEN24Plus-XtremeHV1.0-3.8-19.2-H {240V} | Lithium Ion | Y | TUV Rheinland | 2026-02-09 | Ed. 3 : 2023 | Y | Y | Y | Y | Y | Y* |  | 3.8 kW, 19.2kWh, 240Vac Lithium-ion AC Energy Storage System | 19.2 | 3.8 | 240 | 3.8 | CSA Group | [4/9/2025] | CSA Group | [05/25/2020]; [6/27/2024] | [ZEUS V2.10.2, KRONOS V2.16.2]; [ZEUS V2.28.5, KRONOS V2.36.6] | [6/27/2024] | 2026-04-13 | CSA Group | 2024-06-03 |  | No Information Submitted | No Information Submitted | N |  | 2026-04-13 | [9 empty] | Y | bar: G1AI to G6AI
Fronius International GmbH |  | GEN24Plus-XtremeHV1.0-5.0-19.2 {208V} | Lithium Ion | Y | TUV Rheinland | 2026-02-09 | Ed. 3 : 2023 | Y | Y | Y | Y | Y | Y* |  | 5 kW, 19.2kWh, 208Vac Lithium-ion AC Energy Storage System | 19.2 | 5 | 208 | 5 | CSA Group | [4/9/2025] | CSA Group | [05/25/2020]; [6/27/2024] | [ZEUS V2.10.2, KRONOS V2.16.2]; [ZEUS V2.28.5, KRONOS V2.36.6] | [6/27/2024] | 2026-04-13 | CSA Group | 2024-06-03 |  | No Information Submitted | No Information Submitted | N |  | 2026-04-13 | [9 empty] | Y | bar: G1AI to G6AI
Fronius International GmbH |  | GEN24Plus-XtremeHV1.0-5.0-19.2 {240V} | Lithium Ion | Y | TUV Rheinland | 2026-02-09 | Ed. 3 : 2023 | Y | Y | Y | Y | Y | Y* |  | 5 kW, 19.2kWh, 240Vac Lithium-ion AC Energy Storage System | 19.2 | 5 | 240 | 5 | CSA Group | [4/9/2025] | CSA Group | [05/25/2020]; [6/27/2024] | [ZEUS V2.10.2, KRONOS V2.16.2]; [ZEUS V2.28.5, KRONOS V2.36.6] | [6/27/2024] | 2026-04-13 | CSA Group | 2024-06-03 |  | No Information Submitted | No Information Submitted | N |  | 2026-04-13 | [9 empty] | Y | bar: G1AI to G6AI
Fronius International GmbH |  | GEN24Plus-XtremeHV1.0-5.0-19.2-H {208V} | Lithium Ion | Y | TUV Rheinland | 2026-02-09 | Ed. 3 : 2023 | Y | Y | Y | Y | Y | Y* |  | 5 kW, 19.2kWh, 208Vac Lithium-ion AC Energy Storage System | 19.2 | 5 | 208 | 5 | CSA Group | [4/9/2025] | CSA Group | [05/25/2020]; [6/27/2024] | [ZEUS V2.10.2, KRONOS V2.16.2]; [ZEUS V2.28.5, KRONOS V2.36.6] | [6/27/2024] | 2026-04-13 | CSA Group | 2024-06-03 |  | No Information Submitted | No Information Submitted | N |  | 2026-04-13 | [9 empty] | Y | bar: G1AI to G6AI
Fronius International GmbH |  | GEN24Plus-XtremeHV1.0-5.0-19.2-H {240V} | Lithium Ion | Y | TUV Rheinland | 2026-02-09 | Ed. 3 : 2023 | Y | Y | Y | Y | Y | Y* |  | 5 kW, 19.2kWh, 240Vac Lithium-ion AC Energy Storage System | 19.2 | 5 | 240 | 5 | CSA Group | [4/9/2025] | CSA Group | [05/25/2020]; [6/27/2024] | [ZEUS V2.10.2, KRONOS V2.16.2]; [ZEUS V2.28.5, KRONOS V2.36.6] | [6/27/2024] | 2026-04-13 | CSA Group | 2024-06-03 |  | No Information Submitted | No Information Submitted | N |  | 2026-04-13 | [9 empty] | Y | bar: G1AI to G6AI
Fronius International GmbH |  | GEN24Plus-XtremeHV1.0-6.0-19.2 {208V} | Lithium Ion | Y | TUV Rheinland | 2026-02-09 | Ed. 3 : 2023 | Y | Y | Y | Y | Y | Y* |  | 5.74 kW, 19.2kWh, 208Vac Lithium-ion AC Energy Storage System | 19.2 | 5.74 | 208 | 5.74 | CSA Group | [4/9/2025] | CSA Group | [05/25/2020]; [6/27/2024] | [ZEUS V2.10.2, KRONOS V2.16.2]; [ZEUS V2.28.5, KRONOS V2.36.6] | [6/27/2024] | 2026-04-13 | CSA Group | 2024-06-03 |  | No Information Submitted | No Information Submitted | N |  | 2026-04-13 | [9 empty] | Y | bar: G1AI to G6AI
Fronius International GmbH |  | GEN24Plus-XtremeHV1.0-6.0-19.2 {240V} | Lithium Ion | Y | TUV Rheinland | 2026-02-09 | Ed. 3 : 2023 | Y | Y | Y | Y | Y | Y* |  | 6 kW, 19.2kWh, 240Vac Lithium-ion AC Energy Storage System | 19.2 | 6 | 240 | 6 | CSA Group | [4/9/2025] | CSA Group | [05/25/2020]; [6/27/2024] | [ZEUS V2.10.2, KRONOS V2.16.2]; [ZEUS V2.28.5, KRONOS V2.36.6] | [6/27/2024] | 2026-04-13 | CSA Group | 2024-06-03 |  | No Information Submitted | No Information Submitted | N |  | 2026-04-13 | [9 empty] | Y | bar: G1AI to G6AI
Fronius International GmbH |  | GEN24Plus-XtremeHV1.0-6.0-19.2-H {208V} | Lithium Ion | Y | TUV Rheinland | 2026-02-09 | Ed. 3 : 2023 | Y | Y | Y | Y | Y | Y* |  | 5.74 kW, 19.2kWh, 208Vac Lithium-ion AC Energy Storage System | 19.2 | 5.74 | 208 | 5.74 | CSA Group | [4/9/2025] | CSA Group | [05/25/2020]; [6/27/2024] | [ZEUS V2.10.2, KRONOS V2.16.2]; [ZEUS V2.28.5, KRONOS V2.36.6] | [6/27/2024] | 2026-04-13 | CSA Group | 2024-06-03 |  | No Information Submitted | No Information Submitted | N |  | 2026-04-13 | [9 empty] | Y | bar: G1AI to G6AI
Fronius International GmbH |  | GEN24Plus-XtremeHV1.0-6.0-19.2-H {240V} | Lithium Ion | Y | TUV Rheinland | 2026-02-09 | Ed. 3 : 2023 | Y | Y | Y | Y | Y | Y* |  | 6 kW, 19.2kWh, 240Vac Lithium-ion AC Energy Storage System | 19.2 | 6 | 240 | 6 | CSA Group | [4/9/2025] | CSA Group | [05/25/2020]; [6/27/2024] | [ZEUS V2.10.2, KRONOS V2.16.2]; [ZEUS V2.28.5, KRONOS V2.36.6] | [6/27/2024] | 2026-04-13 | CSA Group | 2024-06-03 |  | No Information Submitted | No Information Submitted | N |  | 2026-04-13 | [9 empty] | Y | bar: G1AI to G6AI
Fronius International GmbH |  | GEN24Plus-XtremeHV1.0-7.7-19.2 {208V} | Lithium Ion | Y | TUV Rheinland | 2026-02-09 | Ed. 3 : 2023 | Y | Y | Y | Y | Y | Y* |  | 7.68 kW, 19.2kWh, 208Vac Lithium-ion AC Energy Storage System | 19.2 | 7.68 | 208 | 7.68 | CSA Group | [4/9/2025] | CSA Group | [05/25/2020]; [6/27/2024] | [ZEUS V2.10.2, KRONOS V2.16.2]; [ZEUS V2.28.5, KRONOS V2.36.6] | [6/27/2024] | 2026-04-13 | CSA Group | 2024-06-03 |  | No Information Submitted | No Information Submitted | N |  | 2026-04-13 | [9 empty] | Y | bar: G1AI to G6AI
Fronius International GmbH |  | GEN24Plus-XtremeHV1.0-7.7-19.2 {240V} | Lithium Ion | Y | TUV Rheinland | 2026-02-09 | Ed. 3 : 2023 | Y | Y | Y | Y | Y | Y* |  | 7.68 kW, 19.2kWh, 240Vac Lithium-ion AC Energy Storage System | 19.2 | 7.68 | 240 | 7.68 | CSA Group | [4/9/2025] | CSA Group | [05/25/2020]; [6/27/2024] | [ZEUS V2.10.2, KRONOS V2.16.2]; [ZEUS V2.28.5, KRONOS V2.36.6] | [6/27/2024] | 2026-04-13 | CSA Group | 2024-06-03 |  | No Information Submitted | No Information Submitted | N |  | 2026-04-13 | [9 empty] | Y | bar: G1AI to G6AI
Fronius International GmbH |  | GEN24Plus-XtremeHV1.0-7.7-19.2-H {208V} | Lithium Ion | Y | TUV Rheinland | 2026-02-09 | Ed. 3 : 2023 | Y | Y | Y | Y | Y | Y* |  | 7.68 kW, 19.2kWh, 208Vac Lithium-ion AC Energy Storage System | 19.2 | 7.68 | 208 | 7.68 | CSA Group | [4/9/2025] | CSA Group | [05/25/2020]; [6/27/2024] | [ZEUS V2.10.2, KRONOS V2.16.2]; [ZEUS V2.28.5, KRONOS V2.36.6] | [6/27/2024] | 2026-04-13 | CSA Group | 2024-06-03 |  | No Information Submitted | No Information Submitted | N |  | 2026-04-13 | [9 empty] | Y | bar: G1AI to G6AI
Fronius International GmbH |  | GEN24Plus-XtremeHV1.0-7.7-19.2-H {240V} | Lithium Ion | Y | TUV Rheinland | 2026-02-09 | Ed. 3 : 2023 | Y | Y | Y | Y | Y | Y* |  | 7.68 kW, 19.2kWh, 240Vac Lithium-ion AC Energy Storage System | 19.2 | 7.68 | 240 | 7.68 | CSA Group | [4/9/2025] | CSA Group | [05/25/2020]; [6/27/2024] | [ZEUS V2.10.2, KRONOS V2.16.2]; [ZEUS V2.28.5, KRONOS V2.36.6] | [6/27/2024] | 2026-04-13 | CSA Group | 2024-06-03 |  | No Information Submitted | No Information Submitted | N |  | 2026-04-13 | [9 empty] | Y | bar: G1AI to G6AI
Fronius International GmbH |  | GEN24-XtremeHV1.0-10.0-19.2 {208V} | Lithium Ion | Y | TUV Rheinland | 2026-02-09 | Ed. 3 : 2023 | Y | Y | Y | Y | Y | Y* |  | 9.45 kW, 19.2kWh, 208Vac Lithium-ion AC Energy Storage System | 19.2 | 9.45 | 208 | 9.45 | CSA Group | [4/9/2025] | CSA Group | [05/25/2020]; [6/27/2024] | [ZEUS V2.10.2, KRONOS V2.16.2]; [ZEUS V2.28.5, KRONOS V2.36.6] | [6/27/2024] | 2026-04-13 | CSA Group | 2024-06-03 |  | No Information Submitted | No Information Submitted | N |  | 2026-04-13 | [9 empty] | Y | bar: G1AI to G6AI
Fronius International GmbH |  | GEN24-XtremeHV1.0-10.0-19.2 {240V} | Lithium Ion | Y | TUV Rheinland | 2026-02-09 | Ed. 3 : 2023 | Y | Y | Y | Y | Y | Y* |  | 10 kW, 19.2kWh, 240Vac Lithium-ion AC Energy Storage System | 19.2 | 10 | 240 | 10 | CSA Group | [4/9/2025] | CSA Group | [05/25/2020]; [6/27/2024] | [ZEUS V2.10.2, KRONOS V2.16.2]; [ZEUS V2.28.5, KRONOS V2.36.6] | [6/27/2024] | 2026-04-13 | CSA Group | 2024-06-03 |  | No Information Submitted | No Information Submitted | N |  | 2026-04-13 | [9 empty] | Y | bar: G1AI to G6AI
Fronius International GmbH |  | GEN24-XtremeHV1.0-10.0-19.2-H {208V} | Lithium Ion | Y | TUV Rheinland | 2026-02-09 | Ed. 3 : 2023 | Y | Y | Y | Y | Y | Y* |  | 9.45 kW, 19.2kWh, 208Vac Lithium-ion AC Energy Storage System | 19.2 | 9.45 | 208 | 9.45 | CSA Group | [4/9/2025] | CSA Group | [05/25/2020]; [6/27/2024] | [ZEUS V2.10.2, KRONOS V2.16.2]; [ZEUS V2.28.5, KRONOS V2.36.6] | [6/27/2024] | 2026-04-13 | CSA Group | 2024-06-03 |  | No Information Submitted | No Information Submitted | N |  | 2026-04-13 | [9 empty] | Y | bar: G1AI to G6AI
Fronius International GmbH |  | GEN24-XtremeHV1.0-10.0-19.2-H {240V} | Lithium Ion | Y | TUV Rheinland | 2026-02-09 | Ed. 3 : 2023 | Y | Y | Y | Y | Y | Y* |  | 10 kW, 19.2kWh, 240Vac Lithium-ion AC Energy Storage System | 19.2 | 10 | 240 | 10 | CSA Group | [4/9/2025] | CSA Group | [05/25/2020]; [6/27/2024] | [ZEUS V2.10.2, KRONOS V2.16.2]; [ZEUS V2.28.5, KRONOS V2.36.6] | [6/27/2024] | 2026-04-13 | CSA Group | 2024-06-03 |  | No Information Submitted | No Information Submitted | N |  | 2026-04-13 | [9 empty] | Y | bar: G1AI to G6AI
Fronius International GmbH |  | GEN24-XtremeHV1.0-3.8-19.2 {208V} | Lithium Ion | Y | TUV Rheinland | 2026-02-09 | Ed. 3 : 2023 | Y | Y | Y | Y | Y | Y* |  | 3.8 kW, 19.2kWh, 208Vac Lithium-ion AC Energy Storage System | 19.2 | 3.8 | 208 | 3.8 | CSA Group | [4/9/2025] | CSA Group | [05/25/2020]; [6/27/2024] | [ZEUS V2.10.2, KRONOS V2.16.2]; [ZEUS V2.28.5, KRONOS V2.36.6] | [6/27/2024] | 2026-04-13 | CSA Group | 2024-06-03 |  | No Information Submitted | No Information Submitted | N |  | 2026-04-13 | [9 empty] | Y | bar: G1AI to G6AI
Fronius International GmbH |  | GEN24-XtremeHV1.0-3.8-19.2 {240V} | Lithium Ion | Y | TUV Rheinland | 2026-02-09 | Ed. 3 : 2023 | Y | Y | Y | Y | Y | Y* |  | 3.8 kW, 19.2kWh, 240Vac Lithium-ion AC Energy Storage System | 19.2 | 3.8 | 240 | 3.8 | CSA Group | [4/9/2025] | CSA Group | [05/25/2020]; [6/27/2024] | [ZEUS V2.10.2, KRONOS V2.16.2]; [ZEUS V2.28.5, KRONOS V2.36.6] | [6/27/2024] | 2026-04-13 | CSA Group | 2024-06-03 |  | No Information Submitted | No Information Submitted | N |  | 2026-04-13 | [9 empty] | Y | bar: G1AI to G6AI
Fronius International GmbH |  | GEN24-XtremeHV1.0-3.8-19.2-H {208V} | Lithium Ion | Y | TUV Rheinland | 2026-02-09 | Ed. 3 : 2023 | Y | Y | Y | Y | Y | Y* |  | 3.8 kW, 19.2kWh, 208Vac Lithium-ion AC Energy Storage System | 19.2 | 3.8 | 208 | 3.8 | CSA Group | [4/9/2025] | CSA Group | [05/25/2020]; [6/27/2024] | [ZEUS V2.10.2, KRONOS V2.16.2]; [ZEUS V2.28.5, KRONOS V2.36.6] | [6/27/2024] | 2026-04-13 | CSA Group | 2024-06-03 |  | No Information Submitted | No Information Submitted | N |  | 2026-04-13 | [9 empty] | Y | bar: G1AI to G6AI
Fronius International GmbH |  | GEN24-XtremeHV1.0-3.8-19.2-H {240V} | Lithium Ion | Y | TUV Rheinland | 2026-02-09 | Ed. 3 : 2023 | Y | Y | Y | Y | Y | Y* |  | 3.8 kW, 19.2kWh, 240Vac Lithium-ion AC Energy Storage System | 19.2 | 3.8 | 240 | 3.8 | CSA Group | [4/9/2025] | CSA Group | [05/25/2020]; [6/27/2024] | [ZEUS V2.10.2, KRONOS V2.16.2]; [ZEUS V2.28.5, KRONOS V2.36.6] | [6/27/2024] | 2026-04-13 | CSA Group | 2024-06-03 |  | No Information Submitted | No Information Submitted | N |  | 2026-04-13 | [9 empty] | Y | bar: G1AI to G6AI
Fronius International GmbH |  | GEN24-XtremeHV1.0-5.0-19.2 {208V} | Lithium Ion | Y | TUV Rheinland | 2026-02-09 | Ed. 3 : 2023 | Y | Y | Y | Y | Y | Y* |  | 5 kW, 19.2kWh, 208Vac Lithium-ion AC Energy Storage System | 19.2 | 5 | 208 | 5 | CSA Group | [4/9/2025] | CSA Group | [05/25/2020]; [6/27/2024] | [ZEUS V2.10.2, KRONOS V2.16.2]; [ZEUS V2.28.5, KRONOS V2.36.6] | [6/27/2024] | 2026-04-13 | CSA Group | 2024-06-03 |  | No Information Submitted | No Information Submitted | N |  | 2026-04-13 | [9 empty] | Y | bar: G1AI to G6AI
Fronius International GmbH |  | GEN24-XtremeHV1.0-5.0-19.2 {240V} | Lithium Ion | Y | TUV Rheinland | 2026-02-09 | Ed. 3 : 2023 | Y | Y | Y | Y | Y | Y* |  | 5 kW, 19.2kWh, 240Vac Lithium-ion AC Energy Storage System | 19.2 | 5 | 240 | 5 | CSA Group | [4/9/2025] | CSA Group | [05/25/2020]; [6/27/2024] | [ZEUS V2.10.2, KRONOS V2.16.2]; [ZEUS V2.28.5, KRONOS V2.36.6] | [6/27/2024] | 2026-04-13 | CSA Group | 2024-06-03 |  | No Information Submitted | No Information Submitted | N |  | 2026-04-13 | [9 empty] | Y | bar: G1AI to G6AI
Fronius International GmbH |  | GEN24-XtremeHV1.0-5.0-19.2-H {208V} | Lithium Ion | Y | TUV Rheinland | 2026-02-09 | Ed. 3 : 2023 | Y | Y | Y | Y | Y | Y* |  | 5 kW, 19.2kWh, 208Vac Lithium-ion AC Energy Storage System | 19.2 | 5 | 208 | 5 | CSA Group | [4/9/2025] | CSA Group | [05/25/2020]; [6/27/2024] | [ZEUS V2.10.2, KRONOS V2.16.2]; [ZEUS V2.28.5, KRONOS V2.36.6] | [6/27/2024] | 2026-04-13 | CSA Group | 2024-06-03 |  | No Information Submitted | No Information Submitted | N |  | 2026-04-13 | [9 empty] | Y | bar: G1AI to G6AI
Fronius International GmbH |  | GEN24-XtremeHV1.0-5.0-19.2-H {240V} | Lithium Ion | Y | TUV Rheinland | 2026-02-09 | Ed. 3 : 2023 | Y | Y | Y | Y | Y | Y* |  | 5 kW, 19.2kWh, 240Vac Lithium-ion AC Energy Storage System | 19.2 | 5 | 240 | 5 | CSA Group | [4/9/2025] | CSA Group | [05/25/2020]; [6/27/2024] | [ZEUS V2.10.2, KRONOS V2.16.2]; [ZEUS V2.28.5, KRONOS V2.36.6] | [6/27/2024] | 2026-04-13 | CSA Group | 2024-06-03 |  | No Information Submitted | No Information Submitted | N |  | 2026-04-13 | [9 empty] | Y | bar: G1AI to G6AI
Fronius International GmbH |  | GEN24-XtremeHV1.0-6.0-19.2 {208V} | Lithium Ion | Y | TUV Rheinland | 2026-02-09 | Ed. 3 : 2023 | Y | Y | Y | Y | Y | Y* |  | 5.74 kW, 19.2kWh, 208Vac Lithium-ion AC Energy Storage System | 19.2 | 5.74 | 208 | 5.74 | CSA Group | [4/9/2025] | CSA Group | [05/25/2020]; [6/27/2024] | [ZEUS V2.10.2, KRONOS V2.16.2]; [ZEUS V2.28.5, KRONOS V2.36.6] | [6/27/2024] | 2026-04-13 | CSA Group | 2024-06-03 |  | No Information Submitted | No Information Submitted | N |  | 2026-04-13 | [9 empty] | Y | bar: G1AI to G6AI
Fronius International GmbH |  | GEN24-XtremeHV1.0-6.0-19.2 {240V} | Lithium Ion | Y | TUV Rheinland | 2026-02-09 | Ed. 3 : 2023 | Y | Y | Y | Y | Y | Y* |  | 6 kW, 19.2kWh, 240Vac Lithium-ion AC Energy Storage System | 19.2 | 6 | 240 | 6 | CSA Group | [4/9/2025] | CSA Group | [05/25/2020]; [6/27/2024] | [ZEUS V2.10.2, KRONOS V2.16.2]; [ZEUS V2.28.5, KRONOS V2.36.6] | [6/27/2024] | 2026-04-13 | CSA Group | 2024-06-03 |  | No Information Submitted | No Information Submitted | N |  | 2026-04-13 | [9 empty] | Y | bar: G1AI to G6AI
Fronius International GmbH |  | GEN24-XtremeHV1.0-6.0-19.2-H {208V} | Lithium Ion | Y | TUV Rheinland | 2026-02-09 | Ed. 3 : 2023 | Y | Y | Y | Y | Y | Y* |  | 5.74 kW, 19.2kWh, 208Vac Lithium-ion AC Energy Storage System | 19.2 | 5.74 | 208 | 5.74 | CSA Group | [4/9/2025] | CSA Group | [05/25/2020]; [6/27/2024] | [ZEUS V2.10.2, KRONOS V2.16.2]; [ZEUS V2.28.5, KRONOS V2.36.6] | [6/27/2024] | 2026-04-13 | CSA Group | 2024-06-03 |  | No Information Submitted | No Information Submitted | N |  | 2026-04-13 | [9 empty] | Y | bar: G1AI to G6AI
Fronius International GmbH |  | GEN24-XtremeHV1.0-6.0-19.2-H {240V} | Lithium Ion | Y | TUV Rheinland | 2026-02-09 | Ed. 3 : 2023 | Y | Y | Y | Y | Y | Y* |  | 6 kW, 19.2kWh, 240Vac Lithium-ion AC Energy Storage System | 19.2 | 6 | 240 | 6 | CSA Group | [4/9/2025] | CSA Group | [05/25/2020]; [6/27/2024] | [ZEUS V2.10.2, KRONOS V2.16.2]; [ZEUS V2.28.5, KRONOS V2.36.6] | [6/27/2024] | 2026-04-13 | CSA Group | 2024-06-03 |  | No Information Submitted | No Information Submitted | N |  | 2026-04-13 | [9 empty] | Y | bar: G1AI to G6AI
Fronius International GmbH |  | GEN24-XtremeHV1.0-7.7-19.2 {208V} | Lithium Ion | Y | TUV Rheinland | 2026-02-09 | Ed. 3 : 2023 | Y | Y | Y | Y | Y | Y* |  | 7.68 kW, 19.2kWh, 208Vac Lithium-ion AC Energy Storage System | 19.2 | 7.68 | 208 | 7.68 | CSA Group | [4/9/2025] | CSA Group | [05/25/2020]; [6/27/2024] | [ZEUS V2.10.2, KRONOS V2.16.2]; [ZEUS V2.28.5, KRONOS V2.36.6] | [6/27/2024] | 2026-04-13 | CSA Group | 2024-06-03 |  | No Information Submitted | No Information Submitted | N |  | 2026-04-13 | [9 empty] | Y | bar: G1AI to G6AI
Fronius International GmbH |  | GEN24-XtremeHV1.0-7.7-19.2 {240V} | Lithium Ion | Y | TUV Rheinland | 2026-02-09 | Ed. 3 : 2023 | Y | Y | Y | Y | Y | Y* |  | 7.68 kW, 19.2kWh, 240Vac Lithium-ion AC Energy Storage System | 19.2 | 7.68 | 240 | 7.68 | CSA Group | [4/9/2025] | CSA Group | [05/25/2020]; [6/27/2024] | [ZEUS V2.10.2, KRONOS V2.16.2]; [ZEUS V2.28.5, KRONOS V2.36.6] | [6/27/2024] | 2026-04-13 | CSA Group | 2024-06-03 |  | No Information Submitted | No Information Submitted | N |  | 2026-04-13 | [9 empty] | Y | bar: G1AI to G6AI
Fronius International GmbH |  | GEN24-XtremeHV1.0-7.7-19.2-H {208V} | Lithium Ion | Y | TUV Rheinland | 2026-02-09 | Ed. 3 : 2023 | Y | Y | Y | Y | Y | Y* |  | 7.68 kW, 19.2kWh, 208Vac Lithium-ion AC Energy Storage System | 19.2 | 7.68 | 208 | 7.68 | CSA Group | [4/9/2025] | CSA Group | [05/25/2020]; [6/27/2024] | [ZEUS V2.10.2, KRONOS V2.16.2]; [ZEUS V2.28.5, KRONOS V2.36.6] | [6/27/2024] | 2026-04-13 | CSA Group | 2024-06-03 |  | No Information Submitted | No Information Submitted | N |  | 2026-04-13 | [9 empty] | Y | bar: G1AI to G6AI
Fronius International GmbH |  | GEN24-XtremeHV1.0-7.7-19.2-H {240V} | Lithium Ion | Y | TUV Rheinland | 2026-02-09 | Ed. 3 : 2023 | Y | Y | Y | Y | Y | Y* |  | 7.68 kW, 19.2kWh, 240Vac Lithium-ion AC Energy Storage System | 19.2 | 7.68 | 240 | 7.68 | CSA Group | [4/9/2025] | CSA Group | [05/25/2020]; [6/27/2024] | [ZEUS V2.10.2, KRONOS V2.16.2]; [ZEUS V2.28.5, KRONOS V2.36.6] | [6/27/2024] | 2026-04-13 | CSA Group | 2024-06-03 |  | No Information Submitted | No Information Submitted | N |  | 2026-04-13 | [9 empty] | Y | bar: G1AI to G6AI
Generac Power Systems, Inc. |  | PWRcell 9 | Lithium Ion | N | Intertek | 2019-10-29 | Ed. 1 : 2016 | N | N | N | N | N | N | N | 5.0 kW, 8.6 kWh, 3 Battery Module Energy Storage System. Can be installed with Generac Power Systems inverter model numbers: X7602, XVT076A03, X11402, XVT114G03. | 8.6 | 5 | Not Applicable | 3.4 | No Information Submitted | No Information Submitted | No Information Submitted | No Information Submitted | No Information Submitted | No Information Submitted | No Information Submitted | No Information Submitted | No Information Submitted | No Information Submitted | No Information Submitted | No Information Submitted | N |  | 2020-04-21 | 2022-08-11 | Not Applicable | Not Applicable | Not Applicable | Not Applicable | Not Applicable | Not Applicable | Not Applicable | Not Applicable | Not Applicable
Generac Power Systems, Inc. |  | PWRcell 2 M3 | Lithium Ion | N | Intertek | 2025-01-02 | Ed. 3 : 2023 | N | N | N | N | N | N | N | 5.2 kW, 9 kWh energy storage system. Compatible with Generac inverter model: APKE00075 | 9 | 5.2 | Not Applicable | 5.2 | No Information Submitted | No Information Submitted | No Information Submitted | No Information Submitted | No Information Submitted | No Information Submitted | No Information Submitted | No Information Submitted | No Information Submitted | No Information Submitted | No Information Submitted | No Information Submitted | N |  | 2025-06-02 | 2025-08-01 | Not Applicable | Not Applicable | Not Applicable | Not Applicable | Not Applicable | Not Applicable | Not Applicable | Not Applicable | Not Applicable
Generac Power Systems, Inc. |  | PWRcell x M3 DCB {9kWh} | Lithium Ion | N | Intertek | 2020-10-26 | Ed. 1 : 2016 | N | N | N | N | N | N | N | 4.5 kW, 9 kWh, PWRcell with three 3.0 kWh DCB Modules, where x="IR" or "OR". Can be installed with Generac Power Systems inverter model numbers: X7602, XVT076A03, X11402, XVT114G03. | 9 | 4.5 | Not Applicable | 4.5 | No Information Submitted | No Information Submitted | No Information Submitted | No Information Submitted | No Information Submitted | No Information Submitted | No Information Submitted | No Information Submitted | No Information Submitted | No Information Submitted | No Information Submitted | No Information Submitted | N |  | 2021-01-04 | 2022-08-11 | Not Applicable | Not Applicable | Not Applicable | Not Applicable | Not Applicable | Not Applicable | Not Applicable | Not Applicable | Not Applicable
Generac Power Systems, Inc. |  | PWRcell x M3 DCB {9kWh} | Lithium Ion | N | Intertek | 2020-10-26 | Ed. 1 : 2016 | N | N | N | N | N | N | N | PWRcell with three 3.0 kWh DCB Modules, where x="IR" or "OR". | 9 | 4.5 | Not Applicable | 4.5 | No Information Submitted | No Information Submitted | No Information Submitted | No Information Submitted | No Information Submitted | No Information Submitted | No Information Submitted | No Information Submitted | No Information Submitted | No Information Submitted | No Information Submitted | No Information Submitted | N |  | 2021-01-04 |  | Not Applicable | Not Applicable | Not Applicable | Not Applicable | Not Applicable | Not Applicable | Not Applicable | Not Applicable | Not Applicable
Generac Power Systems, Inc. |  | PWRcell x M3 EX | Lithium Ion | N | Intertek | 2020-10-26 | Ed. 1 : 2016 | N | N | N | N | N | N | N | 4.5 kW, 9 kWh, three EX battery module energy storage system, where x="IR" or "OR". Can be installed with Generac Power Systems inverter model numbers: X7602, XVT076A03, X11402, XVT114G03. | 9 | 4.5 | Not Applicable | 4.5 | No Information Submitted | No Information Submitted | No Information Submitted | No Information Submitted | No Information Submitted | No Information Submitted | No Information Submitted | No Information Submitted | No Information Submitted | No Information Submitted | No Information Submitted | No Information Submitted | N |  | 2021-03-22 | 2022-08-11 | Not Applicable | Not Applicable | Not Applicable | Not Applicable | Not Applicable | Not Applicable | Not Applicable | Not Applicable | Not Applicable
Generac Power Systems, Inc. |  | PWRcell 12 | Lithium Ion | N | Intertek | 2019-10-29 | Ed. 1 : 2016 | N | N | N | N | N | N | N | 6.7 kW, 11.4 kWh, 4 Battery Module Energy Storage System. Can be installed with Generac Power Systems inverter model numbers: X7602, XVT076A03, X11402, XVT114G03. | 11.4 | 6.7 | Not Applicable | 4.5 | No Information Submitted | No Information Submitted | No Information Submitted | No Information Submitted | No Information Submitted | No Information Submitted | No Information Submitted | No Information Submitted | No Information Submitted | No Information Submitted | No Information Submitted | No Information Submitted | N |  | 2020-04-21 | 2022-08-11 | Not Applicable | Not Applicable | Not Applicable | Not Applicable | Not Applicable | Not Applicable | Not Applicable | Not Applicable | Not Applicable
Generac Power Systems, Inc. |  | PWRcell x M4 DCB {11.4kWh} | Lithium Ion | N | Intertek | 2020-10-26 | Ed. 1 : 2016 | N | N | N | N | N | N | N | 4.5 kW, 11.4 kWh, PWRcell with four 2.85 kWh DCB Modules, where x="IR" or "OR". Can be installed with Generac Power Systems inverter model numbers: X7602, XVT076A03, X11402, XVT114G03. | 11.4 | 4.5 | Not Applicable | 4.5 | No Information Submitted | No Information Submitted | No Information Submitted | No Information Submitted | No Information Submitted | No Information Submitted | No Information Submitted | No Information Submitted | No Information Submitted | No Information Submitted | No Information Submitted | No Information Submitted | N |  | 2021-01-04 | 2022-08-11 | Not Applicable | Not Applicable | Not Applicable | Not Applicable | Not Applicable | Not Applicable | Not Applicable | Not Applicable | Not Applicable
Generac Power Systems, Inc. |  | PWRcell 2 M4 | Lithium Ion | N | Intertek | 2025-01-02 | Ed. 3 : 2023 | N | N | N | N | N | N | N | 7 kW, 12 kWh energy storage system. Compatible with Generac inverter model: APKE00075 | 12 | 7 | Not Applicable | 7 | No Information Submitted | No Information Submitted | No Information Submitted | No Information Submitted | No Information Submitted | No Information Submitted | No Information Submitted | No Information Submitted | No Information Submitted | No Information Submitted | No Information Submitted | No Information Submitted | N |  | 2025-06-02 | 2025-08-01 | Not Applicable | Not Applicable | Not Applicable | Not Applicable | Not Applicable | Not Applicable | Not Applicable | Not Applicable | Not Applicable
Generac Power Systems, Inc. |  | PWRcell x M4 DCB {12kWh} | Lithium Ion | N | Intertek | 2020-10-26 | Ed. 1 : 2016 | N | N | N | N | N | N | N | 6 kW, 12 kWh, PWRcell with four 3.0 kWh DCB Modules, where x="IR" or "OR". Can be installed with Generac Power Systems inverter model numbers: X7602, XVT076A03, X11402, XVT114G03. | 12 | 6 | Not Applicable | 6 | No Information Submitted | No Information Submitted | No Information Submitted | No Information Submitted | No Information Submitted | No Information Submitted | No Information Submitted | No Information Submitted | No Information Submitted | No Information Submitted | No Information Submitted | No Information Submitted | N |  | 2021-01-04 | 2022-08-11 | Not Applicable | Not Applicable | Not Applicable | Not Applicable | Not Applicable | Not Applicable | Not Applicable | Not Applicable | Not Applicable
Generac Power Systems, Inc. |  | PWRcell x M4 EX | Lithium Ion | N | Intertek | 2020-10-26 | Ed. 1 : 2016 | N | N | N | N | N | N | N | 6 kW, 12 kWh, four EX battery module energy storage system, where x="IR" or "OR". Can be installed with Generac Power Systems inverter model numbers: X7602, XVT076A03, X11402, XVT114G03. | 12 | 6 | Not Applicable | 6 | No Information Submitted | No Information Submitted | No Information Submitted | No Information Submitted | No Information Submitted | No Information Submitted | No Information Submitted | No Information Submitted | No Information Submitted | No Information Submitted | No Information Submitted | No Information Submitted | N |  | 2021-03-22 | 2022-08-11 | Not Applicable | Not Applicable | Not Applicable | Not Applicable | Not Applicable | Not Applicable | Not Applicable | Not Applicable | Not Applicable
Generac Power Systems, Inc. |  | PWRcell 15 | Lithium Ion | N | Intertek | 2019-10-29 | Ed. 1 : 2016 | N | N | N | N | N | N | N | 8.4 kW, 14.3 kWh, 5 Battery Module Energy Storage System. Can be installed with Generac Power Systems inverter model numbers: X7602, XVT076A03, X11402, XVT114G03. | 14.3 | 8.4 | Not Applicable | 5.6 | No Information Submitted | No Information Submitted | No Information Submitted | No Information Submitted | No Information Submitted | No Information Submitted | No Information Submitted | No Information Submitted | No Information Submitted | No Information Submitted | No Information Submitted | No Information Submitted | N |  | 2020-04-21 | 2022-08-11 | Not Applicable | Not Applicable | Not Applicable | Not Applicable | Not Applicable | Not Applicable | Not Applicable | Not Applicable | Not Applicable
Generac Power Systems, Inc. |  | PWRcell x M5 DCB {14.3kWh} | Lithium Ion | N | Intertek | 2020-10-26 | Ed. 1 : 2016 | N | N | N | N | N | N | N | 5.6 kW, 14.3 kWh, PWRcell with five 2.85 kWh DCB Modules, where x="IR" or "OR". Can be installed with Generac Power Systems inverter model numbers: X7602, XVT076A03, X11402, XVT114G03. | 14.3 | 5.6 | Not Applicable | 5.6 | No Information Submitted | No Information Submitted | No Information Submitted | No Information Submitted | No Information Submitted | No Information Submitted | No Information Submitted | No Information Submitted | No Information Submitted | No Information Submitted | No Information Submitted | No Information Submitted | N |  | 2021-01-04 | 2022-08-11 | Not Applicable | Not Applicable | Not Applicable | Not Applicable | Not Applicable | Not Applicable | Not Applicable | Not Applicable | Not Applicable
Generac Power Systems, Inc. |  | PWRcell 2 M5 | Lithium Ion | N | Intertek | 2025-01-02 | Ed. 3 : 2023 | N | N | N | N | N | N | N | 8.7 kW, 15 kWh energy storage system. Compatible with Generac inverter model: APKE00075 | 15 | 8.7 | Not Applicable | 8.7 | No Information Submitted | No Information Submitted | No Information Submitted | No Information Submitted | No Information Submitted | No Information Submitted | No Information Submitted | No Information Submitted | No Information Submitted | No Information Submitted | No Information Submitted | No Information Submitted | N |  | 2025-06-02 | 2025-08-01 | Not Applicable | Not Applicable | Not Applicable | Not Applicable | Not Applicable | Not Applicable | Not Applicable | Not Applicable | Not Applicable
Generac Power Systems, Inc. |  | PWRcell x M5 DCB {15kWh} | Lithium Ion | N | Intertek | 2020-10-26 | Ed. 1 : 2016 | N | N | N | N | N | N | N | 7.5 kW, 15 kWh, PWRcell with five 3.0 kWh DCB Modules, where x="IR" or "OR". Can be installed with Generac Power Systems inverter model numbers: X7602, XVT076A03, X11402, XVT114G03. | 15 | 7.5 | Not Applicable | 7.5 | No Information Submitted | No Information Submitted | No Information Submitted | No Information Submitted | No Information Submitted | No Information Submitted | No Information Submitted | No Information Submitted | No Information Submitted | No Information Submitted | No Information Submitted | No Information Submitted | N |  | 2021-01-04 | 2022-08-11 | Not Applicable | Not Applicable | Not Applicable | Not Applicable | Not Applicable | Not Applicable | Not Applicable | Not Applicable | Not Applicable
Generac Power Systems, Inc. |  | PWRcell x M5 EX | Lithium Ion | N | Intertek | 2020-10-26 | Ed. 1 : 2016 | N | N | N | N | N | N | N | 7.5 kW, 15 kWh, five EX battery module energy storage system, where x="IR" or "OR". Can be installed with Generac Power Systems inverter model numbers: X7602, XVT076A03, X11402, XVT114G03. | 15 | 7.5 | Not Applicable | 7.5 | No Information Submitted | No Information Submitted | No Information Submitted | No Information Submitted | No Information Submitted | No Information Submitted | No Information Submitted | No Information Submitted | No Information Submitted | No Information Submitted | No Information Submitted | No Information Submitted | N |  | 2021-03-22 | 2022-08-11 | Not Applicable | Not Applicable | Not Applicable | Not Applicable | Not Applicable | Not Applicable | Not Applicable | Not Applicable | Not Applicable
Generac Power Systems, Inc. |  | PWRcell 17 | Lithium Ion | N | Intertek | 2019-10-29 | Ed. 1 : 2016 | N | N | N | N | N | N | N | 10.0 kW, 17.1 kWh, 6 Battery Module Energy Storage System. Can be installed with Generac Power Systems inverter model numbers: X7602, XVT076A03, X11402, XVT114G03. | 17.1 | 10 | Not Applicable | 6.7 | No Information Submitted | No Information Submitted | No Information Submitted | No Information Submitted | No Information Submitted | No Information Submitted | No Information Submitted | No Information Submitted | No Information Submitted | No Information Submitted | No Information Submitted | No Information Submitted | N |  | 2020-04-21 | 2022-08-11 | Not Applicable | Not Applicable | Not Applicable | Not Applicable | Not Applicable | Not Applicable | Not Applicable | Not Applicable | Not Applicable
Generac Power Systems, Inc. |  | PWRcell x M6 DCB {17.1kWh} | Lithium Ion | N | Intertek | 2020-10-26 | Ed. 1 : 2016 | N | N | N | N | N | N | N | 6.7 kW, 17.1 kWh, PWRcell with six 2.85 kWh DCB Modules, where x="IR" or "OR". Can be installed with Generac Power Systems inverter model numbers: X7602, XVT076A03, X11402, XVT114G03. | 17.1 | 6.7 | Not Applicable | 6.7 | No Information Submitted | No Information Submitted | No Information Submitted | No Information Submitted | No Information Submitted | No Information Submitted | No Information Submitted | No Information Submitted | No Information Submitted | No Information Submitted | No Information Submitted | No Information Submitted | N |  | 2021-01-04 | 2022-08-11 | Not Applicable | Not Applicable | Not Applicable | Not Applicable | Not Applicable | Not Applicable | Not Applicable | Not Applicable | Not Applicable
Generac Power Systems, Inc. |  | PWRcell 2 M6 | Lithium Ion | N | Intertek | 2025-01-02 | Ed. 3 : 2023 | N | N | N | N | N | N | N | 10.5 kW, 18 kWh energy storage system. Compatible with Generac inverter model: APKE00075 | 18 | 10.5 | Not Applicable | 10.5 | No Information Submitted | No Information Submitted | No Information Submitted | No Information Submitted | No Information Submitted | No Information Submitted | No Information Submitted | No Information Submitted | No Information Submitted | No Information Submitted | No Information Submitted | No Information Submitted | N |  | 2025-06-02 | 2025-08-01 | Not Applicable | Not Applicable | Not Applicable | Not Applicable | Not Applicable | Not Applicable | Not Applicable | Not Applicable | Not Applicable
Generac Power Systems, Inc. |  | PWRcell x M6 DCB {18kWh} | Lithium Ion | N | Intertek | 2020-10-26 | Ed. 1 : 2016 | N | N | N | N | N | N | N | 9 kW, 18 kWh, PWRcell with six 3.0 kWh DCB Modules, where x="IR" or "OR". Can be installed with Generac Power Systems inverter model numbers: X7602, XVT076A03, X11402, XVT114G03. | 18 | 9 | Not Applicable | 9 | No Information Submitted | No Information Submitted | No Information Submitted | No Information Submitted | No Information Submitted | No Information Submitted | No Information Submitted | No Information Submitted | No Information Submitted | No Information Submitted | No Information Submitted | No Information Submitted | N |  | 2021-01-04 | 2022-08-11 | Not Applicable | Not Applicable | Not Applicable | Not Applicable | Not Applicable | Not Applicable | Not Applicable | Not Applicable | Not Applicable
Generac Power Systems, Inc. |  | PWRcell x M6 EX | Lithium Ion | N | Intertek | 2020-10-26 | Ed. 1 : 2016 | N | N | N | N | N | N | N | 9 kW, 18 kWh, six EX battery module energy storage system, where x="IR" or "OR". Can be installed with Generac Power Systems inverter model numbers: X7602, XVT076A03, X11402, XVT114G03. | 18 | 9 | Not Applicable | 9 | No Information Submitted | No Information Submitted | No Information Submitted | No Information Submitted | No Information Submitted | No Information Submitted | No Information Submitted | No Information Submitted | No Information Submitted | No Information Submitted | No Information Submitted | No Information Submitted | N |  | 2021-03-22 | 2022-08-11 | Not Applicable | Not Applicable | Not Applicable | Not Applicable | Not Applicable | Not Applicable | Not Applicable | Not Applicable | Not Applicable
Generac Power Systems, Inc. | Generac | SBE-200-125 | Lithium Iron Phosphate | N | CSA Group | 2025-06-20 | Ed. 3 : 2025 | Y | Y | Y | Y | Y | Y* | Y | 125 kW, 200 kWh, energy storage system | 200 | 125 | 480 | 125 | TUV Rheinland | [5/9/2024] | Intertek | [6/18/2021] | [125_1_6];[125_2_47] | [6/18/2020] | 2025-08-01 | Intertek | 2022-04-04 | 2025-08-01 | 87.6 | Basic, TOU | Y (2022) |  | 2025-08-01 | 2025-08-11
Generac Power Systems, Inc. | Generac | SBE-250-125 | Lithium Iron Phosphate | N | CSA Group | 2025-06-20 | Ed. 3 : 2025 | Y | Y | Y | Y | Y | Y* | Y | 125 kW, 250 kWh, energy storage system | 250 | 125 | 480 | 125 | TUV Rheinland | [5/9/2024] | Intertek | [6/18/2021] | [125_1_6];[125_2_47] | [6/18/2020] | 2025-08-01 | Intertek | 2022-04-04 | 2025-08-01 | 87.6 | Basic, TOU | Y (2022) |  | 2025-08-01 | 2025-08-11
Generac Power Systems, Inc. | Generac | SBE-288-125 | Lithium Iron Phosphate | N | CSA Group | 2025-06-20 | Ed. 3 : 2025 | Y | Y | Y | Y | Y | Y* | Y | 125 kW, 288 kWh, energy storage system | 288 | 125 | 480 | 125 | TUV Rheinland | [5/9/2024] | Intertek | [6/18/2021] | [125_1_6];[125_2_47] | [6/18/2020] | 2025-08-01 | Intertek | 2022-04-04 | 2025-08-01 | 87.6 | Basic, TOU | Y (2022) |  | 2025-08-01 | 2025-08-11
Generac Power Systems, Inc. | Generac | SBE-576-125 | Lithium Iron Phosphate | N | CSA Group | 2025-06-20 | Ed. 3 : 2025 | Y | Y | Y | Y | Y | Y* | Y | 125 kW, 576 kWh, energy storage system | 576 | 125 | 480 | 125 | TUV Rheinland | [5/9/2024] | Intertek | [6/18/2021] | [125_1_6];[125_2_47] | [6/18/2020] | 2025-08-01 | Intertek | 2022-04-04 | 2025-08-01 | 87.6 | Basic, TOU | Y (2022) |  | 2025-08-01 | 2025-08-11
Generac Power Systems, Inc. | Generac | SBE-576-250 | Lithium Iron Phosphate | N | CSA Group | 2025-06-20 | Ed. 3 : 2025 | Y | Y | Y | Y | Y | Y* | N | 250 kW, 576 kWh, energy storage system | 576 | 250 | 480 | 250 | TUV Rheinland of North America | [6/13/2024] | TUV Rheinland of North America | [04/14/2021];[10/07/2020];[02/21/2021] | [fe924e5];[a501a47];[8669C3F] | [07/27/2020] | 2025-08-01 | TUV Rheinland | 2022-01-24 | No Information Submitted | 87 | Basic, TOU | Y (2022) |  | 2025-08-01 | 2025-08-11
Generac Power Systems, Inc. | Generac | SBE-599-125 | Lithium Iron Phosphate | N | CSA Group | 2025-06-20 | Ed. 3 : 2025 | Y | Y | Y | Y | Y | Y* | Y | 125 kW, 599 kWh, energy storage system | 599 | 125 | 480 | 125 | TUV Rheinland | [5/9/2024] | Intertek | [6/18/2021] | [125_1_6];[125_2_47] | [6/18/2020] | 2025-08-01 | Intertek | 2022-04-04 | 2025-08-01 | 87.6 | Basic, TOU | Y (2022) |  | 2025-08-01 | 2025-08-11
Generac Power Systems, Inc. | Generac | SBE-599-250 | Lithium Iron Phosphate | N | CSA Group | 2025-06-20 | Ed. 3 : 2025 | Y | Y | Y | Y | Y | Y* | N | 250 kW, 599 kWh, energy storage system | 599 | 250 | 480 | 250 | TUV Rheinland of North America | [6/13/2024] | TUV Rheinland of North America | [04/14/2021];[10/07/2020];[02/21/2021] | [fe924e5];[a501a47];[8669C3F] | [07/27/2020] | 2025-08-01 | TUV Rheinland | 2022-01-24 | No Information Submitted | 87 | Basic, TOU | Y (2022) |  | 2025-08-01 | 2025-08-11
Generac Power Systems, Inc. | Generac | SBE-599-500 | Lithium Iron Phosphate | N | CSA Group | 2025-06-20 | Ed. 3 : 2025 | Y | Y | Y | Y | Y | Y* | N | 500 kW, 599 kWh, energy storage system | 599 | 500 | 480 | 500 | TUV Rheinland of North America | [6/13/2024] | TUV Rheinland of North America | [07/27/2020] | [fe924e5] | [07/27/2020] | 2025-08-01 | TUV Rheinland | 2022-01-24 | No Information Submitted | 87 | Basic, TOU | Y (2022) |  | 2025-08-01 | 2025-08-11
Generac Power Systems, Inc. | Generac | SBE-864-125 | Lithium Iron Phosphate | N | CSA Group | 2025-06-20 | Ed. 3 : 2025 | Y | Y | Y | Y | Y | Y* | Y | 125 kW, 864 kWh, energy storage system | 864 | 125 | 480 | 125 | TUV Rheinland | [5/9/2024] | Intertek | [6/18/2021] | [125_1_6];[125_2_47] | [6/18/2020] | 2025-08-01 | Intertek | 2022-04-04 | 2025-08-01 | 87.6 | Basic, TOU | Y (2022) |  | 2025-08-01 | 2025-08-11
Generac Power Systems, Inc. | Generac | SBE-864-250 | Lithium Iron Phosphate | N | CSA Group | 2025-06-20 | Ed. 3 : 2025 | Y | Y | Y | Y | Y | Y* | N | 250 kW, 864 kWh, energy storage system | 864 | 250 | 480 | 250 | TUV Rheinland of North America | [6/13/2024] | TUV Rheinland of North America | [04/14/2021];[10/07/2020];[02/21/2021] | [fe924e5];[a501a47];[8669C3F] | [07/27/2020] | 2025-08-01 | TUV Rheinland | 2022-01-24 | No Information Submitted | 87 | Basic, TOU | Y (2022) |  | 2025-08-01 | 2025-08-11
Generac Power Systems, Inc. | Generac | SBE-1152-250 | Lithium Iron Phosphate | N | CSA Group | 2025-06-20 | Ed. 3 : 2025 | Y | Y | Y | Y | Y | Y* | N | 250 kW, 1152 kWh, energy storage system | 1152 | 250 | 480 | 250 | TUV Rheinland of North America | [6/13/2024] | TUV Rheinland of North America | [04/14/2021];[10/07/2020];[02/21/2021] | [fe924e5];[a501a47];[8669C3F] | [07/27/2020] | 2025-08-01 | TUV Rheinland | 2022-01-24 | No Information Submitted | 87 | Basic, TOU | Y (2022) |  | 2025-08-01 | 2025-08-11
Generac Power Systems, Inc. | Generac | SBE-1152-500 | Lithium Iron Phosphate | N | CSA Group | 2025-06-20 | Ed. 3 : 2025 | Y | Y | Y | Y | Y | Y* | N | 500 kW, 1152 kWh, energy storage system | 1152 | 500 | 480 | 500 | TUV Rheinland of North America | [6/13/2024] | TUV Rheinland of North America | [07/27/2020] | [fe924e5] | [07/27/2020] | 2025-08-01 | TUV Rheinland | 2022-01-24 | No Information Submitted | 87 | Basic, TOU | Y (2022) |  | 2025-08-01 | 2025-08-11
Generac Power Systems, Inc. | Generac | SBE-1198-1000 | Lithium Iron Phosphate | N | CSA Group | 2025-06-20 | Ed. 3 : 2025 | Y | Y | Y | Y | Y | Y* | N | 1000 kW, 1198 kWh, energy storage system | 1198 | 1000 | 480 | 1000 | TUV Rheinland of North America | [6/13/2024] | TUV Rheinland of North America | [07/27/2020] | [fe924e5] | [07/27/2020] | 2025-08-01 | TUV Rheinland | 2022-01-24 | No Information Submitted | 87 | Basic, TOU | Y (2022) |  | 2025-08-01 | 2025-08-11
Generac Power Systems, Inc. | Generac | SBE-1198-250 | Lithium Iron Phosphate | N | CSA Group | 2025-06-20 | Ed. 3 : 2025 | Y | Y | Y | Y | Y | Y* | N | 250 kW, 1198 kWh, energy storage system | 1198 | 250 | 480 | 250 | TUV Rheinland of North America | [6/13/2024] | TUV Rheinland of North America | [04/14/2021];[10/07/2020];[02/21/2021] | [fe924e5];[a501a47];[8669C3F] | [07/27/2020] | 2025-08-01 | TUV Rheinland | 2022-01-24 | No Information Submitted | 87 | Basic, TOU | Y (2022) |  | 2025-08-01 | 2025-08-11
Generac Power Systems, Inc. | Generac | SBE-1198-500 | Lithium Iron Phosphate | N | CSA Group | 2025-06-20 | Ed. 3 : 2025 | Y | Y | Y | Y | Y | Y* | N | 500 kW, 1198 kWh, energy storage system | 1198 | 500 | 480 | 500 | TUV Rheinland of North America | [6/13/2024] | TUV Rheinland of North America | [07/27/2020] | [fe924e5] | [07/27/2020] | 2025-08-01 | TUV Rheinland | 2022-01-24 | No Information Submitted | 87 | Basic, TOU | Y (2022) |  | 2025-08-01 | 2025-08-11
Generac Power Systems, Inc. | Generac | SBE-1440-250 | Lithium Iron Phosphate | N | CSA Group | 2025-06-20 | Ed. 3 : 2025 | Y | Y | Y | Y | Y | Y* | N | 250 kW, 1440 kWh, energy storage system | 1440 | 250 | 480 | 250 | TUV Rheinland of North America | [6/13/2024] | TUV Rheinland of North America | [04/14/2021];[10/07/2020];[02/21/2021] | [fe924e5];[a501a47];[8669C3F] | [07/27/2020] | 2025-08-01 | TUV Rheinland | 2022-01-24 | No Information Submitted | 87 | Basic, TOU | Y (2022) |  | 2025-08-01 | 2025-08-11
Generac Power Systems, Inc. | Generac | SBE-1440-500 | Lithium Iron Phosphate | N | CSA Group | 2025-06-20 | Ed. 3 : 2025 | Y | Y | Y | Y | Y | Y* | N | 500 kW, 1440 kWh, energy storage system | 1440 | 500 | 480 | 500 | TUV Rheinland of North America | [6/13/2024] | TUV Rheinland of North America | [07/27/2020] | [fe924e5] | [07/27/2020] | 2025-08-01 | TUV Rheinland | 2022-01-24 | No Information Submitted | 87 | Basic, TOU | Y (2022) |  | 2025-08-01 | 2025-08-11
Generac Power Systems, Inc. | Generac | SBE-1728-250 | Lithium Iron Phosphate | N | CSA Group | 2025-06-20 | Ed. 3 : 2025 | Y | Y | Y | Y | Y | Y* | N | 250 kW, 1728 kWh, energy storage system | 1728 | 250 | 480 | 250 | TUV Rheinland of North America | [6/13/2024] | TUV Rheinland of North America | [04/14/2021];[10/07/2020];[02/21/2021] | [fe924e5];[a501a47];[8669C3F] | [07/27/2020] | 2025-08-01 | TUV Rheinland | 2022-01-24 | No Information Submitted | 87 | Basic, TOU | Y (2022) |  | 2025-08-01 | 2025-08-11
Generac Power Systems, Inc. | Generac | SBE-1728-500 | Lithium Iron Phosphate | N | CSA Group | 2025-06-20 | Ed. 3 : 2025 | Y | Y | Y | Y | Y | Y* | N | 500 kW, 1728 kWh, energy storage system | 1728 | 500 | 480 | 500 | TUV Rheinland of North America | [6/13/2024] | TUV Rheinland of North America | [07/27/2020] | [fe924e5] | [07/27/2020] | 2025-08-01 | TUV Rheinland | 2022-01-24 | No Information Submitted | 87 | Basic, TOU | Y (2022) |  | 2025-08-01 | 2025-08-11
Generac Power Systems, Inc. | Generac | SBE-1728-750 | Lithium Iron Phosphate | N | CSA Group | 2025-06-20 | Ed. 3 : 2025 | Y | Y | Y | Y | Y | Y* | N | 750 kW, 1728 kWh, energy storage system | 1728 | 750 | 480 | 750 | TUV Rheinland of North America | [6/13/2024] | TUV Rheinland of North America | [07/27/2020] | [fe924e5] | [07/27/2020] | 2025-08-01 | TUV Rheinland | 2022-01-24 | No Information Submitted | 87 | Basic, TOU | Y (2022) |  | 2025-08-01 | 2025-08-11
Geneverse Energy Inc. |  | GVS-5KMHS-S5K-US | Lithium Iron Phosphate | Y | Intertek | 2023-11-23 | Ed. 2 : 2020 | N | N | N | N | N | N | N | 5 kW, 5 kWh, 240 Vac energy storage system | 5 | 5 | 240 | 5 | No Information Submitted | No Information Submitted | No Information Submitted | No Information Submitted | No Information Submitted | No Information Submitted | No Information Submitted | No Information Submitted | No Information Submitted | No Information Submitted | No Information Submitted | No Information Submitted | N |  | 2024-02-21
Geneverse Energy Inc. |  | GVS-5KMHS-S10K-US | Lithium Iron Phosphate | Y | Intertek | 2023-11-23 | Ed. 2 : 2020 | N | N | N | N | N | N | N | 5 kW, 10 kWh, 240 Vac energy storage system | 10 | 5 | 240 | 9 | No Information Submitted | No Information Submitted | No Information Submitted | No Information Submitted | No Information Submitted | No Information Submitted | No Information Submitted | No Information Submitted | No Information Submitted | No Information Submitted | No Information Submitted | No Information Submitted | N |  | 2024-02-21
Geneverse Energy Inc. |  | GVS-6KMHS-S10K-US | Lithium Iron Phosphate | Y | Intertek | 2023-11-23 | Ed. 2 : 2020 | N | N | N | N | N | N | N | 6 kW, 10 kWh, 240 Vac energy storage system | 10 | 6 | 240 | 9 | No Information Submitted | No Information Submitted | No Information Submitted | No Information Submitted | No Information Submitted | No Information Submitted | No Information Submitted | No Information Submitted | No Information Submitted | No Information Submitted | No Information Submitted | No Information Submitted | N |  | 2024-02-21
Geneverse Energy Inc. |  | GVS-7.6KMHS-S10K-US | Lithium Iron Phosphate | Y | Intertek | 2023-11-23 | Ed. 2 : 2020 | N | N | N | N | N | N | N | 7.6 kW, 10 kWh, 240 Vac energy storage system | 10 | 7.6 | 240 | 9 | No Information Submitted | No Information Submitted | No Information Submitted | No Information Submitted | No Information Submitted | No Information Submitted | No Information Submitted | No Information Submitted | No Information Submitted | No Information Submitted | No Information Submitted | No Information Submitted | N |  | 2024-02-21
Geneverse Energy Inc. |  | GVS-8KMHS-S10K-US | Lithium Iron Phosphate | Y | Intertek | 2023-11-23 | Ed. 2 : 2020 | N | N | N | N | N | N | N | 8 kW, 10 kWh, 240 Vac energy storage system | 10 | 8 | 240 | 9 | No Information Submitted | No Information Submitted | No Information Submitted | No Information Submitted | No Information Submitted | No Information Submitted | No Information Submitted | No Information Submitted | No Information Submitted | No Information Submitted | No Information Submitted | No Information Submitted | N |  | 2024-02-21
Geneverse Energy Inc. |  | GVS- 8KMHS-S15K-US | Lithium Iron Phosphate | Y | Intertek | 2023-11-23 | Ed. 2 : 2020 | N | N | N | N | N | N | N | 8 kW, 15 kWh, 240 Vac energy storage system | 15 | 8 | 240 | 10 | No Information Submitted | No Information Submitted | No Information Submitted | No Information Submitted | No Information Submitted | No Information Submitted | No Information Submitted | No Information Submitted | No Information Submitted | No Information Submitted | No Information Submitted | No Information Submitted | N |  | 2024-02-21
Geneverse Energy Inc. |  | GVS-10KMHS-S15K-US | Lithium Iron Phosphate | Y | Intertek | 2023-11-23 | Ed. 2 : 2020 | N | N | N | N | N | N | N | 10 kW, 15 kWh, 240 Vac energy storage system | 15 | 10 | 240 | 10 | No Information Submitted | No Information Submitted | No Information Submitted | No Information Submitted | No Information Submitted | No Information Submitted | No Information Submitted | No Information Submitted | No Information Submitted | No Information Submitted | No Information Submitted | No Information Submitted | N |  | 2024-02-21
Geneverse Energy Inc. |  | GVS-5KMHS-S15K-US | Lithium Iron Phosphate | Y | Intertek | 2023-11-23 | Ed. 2 : 2020 | N | N | N | N | N | N | N | 5 kW, 15 kWh, 240 Vac energy storage system | 15 | 5 | 240 | 10 | No Information Submitted | No Information Submitted | No Information Submitted | No Information Submitted | No Information Submitted | No Information Submitted | No Information Submitted | No Information Submitted | No Information Submitted | No Information Submitted | No Information Submitted | No Information Submitted | N |  | 2024-02-21
Geneverse Energy Inc. |  | GVS-6KMHS-S15K-US | Lithium Iron Phosphate | Y | Intertek | 2023-11-23 | Ed. 2 : 2020 | N | N | N | N | N | N | N | 6 kW, 15 kWh, 240 Vac energy storage system | 15 | 6 | 240 | 10 | No Information Submitted | No Information Submitted | No Information Submitted | No Information Submitted | No Information Submitted | No Information Submitted | No Information Submitted | No Information Submitted | No Information Submitted | No Information Submitted | No Information Submitted | No Information Submitted | N |  | 2024-02-21
Geneverse Energy Inc. |  | GVS-7.6KMHS-S15K-US | Lithium Iron Phosphate | Y | Intertek | 2023-11-23 | Ed. 2 : 2020 | N | N | N | N | N | N | N | 7.6 kW, 15 kWh, 240 Vac energy storage system | 15 | 7.6 | 240 | 10 | No Information Submitted | No Information Submitted | No Information Submitted | No Information Submitted | No Information Submitted | No Information Submitted | No Information Submitted | No Information Submitted | No Information Submitted | No Information Submitted | No Information Submitted | No Information Submitted | N |  | 2024-02-21
Geneverse Energy Inc. |  | GVS-10KMHS-S20K-US | Lithium Iron Phosphate | Y | Intertek | 2023-11-23 | Ed. 2 : 2020 | N | N | N | N | N | N | N | 10 kW, 20 kWh, 240 Vac energy storage system | 20 | 10 | 240 | 10 | No Information Submitted | No Information Submitted | No Information Submitted | No Information Submitted | No Information Submitted | No Information Submitted | No Information Submitted | No Information Submitted | No Information Submitted | No Information Submitted | No Information Submitted | No Information Submitted | N |  | 2024-02-21
Geneverse Energy Inc. |  | GVS-5KMHS-S20K-US | Lithium Iron Phosphate | Y | Intertek | 2023-11-23 | Ed. 2 : 2020 | N | N | N | N | N | N | N | 5 kW, 20 kWh, 240 Vac energy storage system | 20 | 5 | 240 | 10 | No Information Submitted | No Information Submitted | No Information Submitted | No Information Submitted | No Information Submitted | No Information Submitted | No Information Submitted | No Information Submitted | No Information Submitted | No Information Submitted | No Information Submitted | No Information Submitted | N |  | 2024-02-21
Geneverse Energy Inc. |  | GVS-6KMHS-S20K-US | Lithium Iron Phosphate | Y | Intertek | 2023-11-23 | Ed. 2 : 2020 | N | N | N | N | N | N | N | 6 kW, 20 kWh, 240 Vac energy storage system | 20 | 6 | 240 | 10 | No Information Submitted | No Information Submitted | No Information Submitted | No Information Submitted | No Information Submitted | No Information Submitted | No Information Submitted | No Information Submitted | No Information Submitted | No Information Submitted | No Information Submitted | No Information Submitted | N |  | 2024-02-21
Geneverse Energy Inc. |  | GVS-7.6KMHS-S20K-US | Lithium Iron Phosphate | Y | Intertek | 2023-11-23 | Ed. 2 : 2020 | N | N | N | N | N | N | N | 7.6 kW, 20 kWh, 240 Vac energy storage system | 20 | 7.6 | 240 | 10 | No Information Submitted | No Information Submitted | No Information Submitted | No Information Submitted | No Information Submitted | No Information Submitted | No Information Submitted | No Information Submitted | No Information Submitted | No Information Submitted | No Information Submitted | No Information Submitted | N |  | 2024-02-21
Geneverse Energy Inc. |  | GVS-8KMHS-S20K-US | Lithium Iron Phosphate | Y | Intertek | 2023-11-23 | Ed. 2 : 2020 | N | N | N | N | N | N | N | 8 kW, 20 kWh, 240 Vac energy storage system | 20 | 8 | 240 | 10 | No Information Submitted | No Information Submitted | No Information Submitted | No Information Submitted | No Information Submitted | No Information Submitted | No Information Submitted | No Information Submitted | No Information Submitted | No Information Submitted | No Information Submitted | No Information Submitted | N |  | 2024-02-21
GoodWe Technologies Co., Ltd. |  | A-BF5000 {9.6kWh} | Lithium Ion | N | SGS | 2024-05-16 | Ed. 3 : 2023 | Y | Y | Y | Y | Y | Y* | Y | 5 kW, 9.6 kWh, energy storage system | 9.6 | 5 | 240 | 5 | CSA Group | [11/30/2021] | CSA Group | [09/17/2021] | [05] | [09/17/2021] | 2024-08-01 | CSA Group | 2021-11-01 | 2024-08-01 | No Information Submitted | No Information Submitted | N |  | 2024-08-01
GoodWe Technologies Co., Ltd. |  | A-BF6000 {9.6kWh} | Lithium Ion | N | SGS | 2024-05-16 | Ed. 3 : 2023 | Y | Y | Y | Y | Y | Y* | Y | 6 kW, 9.6 kWh, energy storage system | 9.6 | 6 | 240 | 6 | CSA Group | [11/30/2021] | CSA Group | [09/17/2021] | [05] | [09/17/2021] | 2024-08-01 | CSA Group | 2021-11-01 | 2024-08-01 | No Information Submitted | No Information Submitted | N |  | 2024-08-01
GoodWe Technologies Co., Ltd. |  | A-BF7000 {9.6kWh} | Lithium Ion | N | SGS | 2024-05-16 | Ed. 3 : 2023 | Y | Y | Y | Y | Y | Y* | Y | 7 kW, 9.6 kWh, energy storage system | 9.6 | 7 | 240 | 6.72 | CSA Group | [11/30/2021] | CSA Group | [09/17/2021] | [05] | [09/17/2021] | 2024-08-01 | CSA Group | 2021-11-01 | 2024-08-01 | No Information Submitted | No Information Submitted | N |  | 2024-08-01
GoodWe Technologies Co., Ltd. |  | A-BF7600 {9.6kWh} | Lithium Ion | N | SGS | 2024-05-16 | Ed. 3 : 2023 | Y | Y | Y | Y | Y | Y* | Y | 7.6 kW, 9.6 kWh, energy storage system | 9.6 | 7.6 | 240 | 6.72 | CSA Group | [11/30/2021] | CSA Group | [09/17/2021] | [05] | [09/17/2021] | 2024-08-01 | CSA Group | 2021-11-01 | 2024-08-01 | No Information Submitted | No Information Submitted | N |  | 2024-08-01
GoodWe Technologies Co., Ltd. |  | A-BF8600 {9.6kWh} | Lithium Ion | N | SGS | 2024-05-16 | Ed. 3 : 2023 | Y | Y | Y | Y | Y | Y* | Y | 8.6 kW, 9.6 kWh, energy storage system | 9.6 | 8.6 | 240 | 6.72 | CSA Group | [11/30/2021] | CSA Group | [09/17/2021] | [05] | [09/17/2021] | 2024-08-01 | CSA Group | 2021-11-01 | 2024-08-01 | No Information Submitted | No Information Submitted | N |  | 2024-08-01
GoodWe Technologies Co., Ltd. |  | A-BF9600 {9.6kWh} | Lithium Ion | N | SGS | 2024-05-16 | Ed. 3 : 2023 | Y | Y | Y | Y | Y | Y* | Y | 9.6 kW, 9.6 kWh, energy storage system | 9.6 | 9.6 | 240 | 6.72 | CSA Group | [11/30/2021] | CSA Group | [09/17/2021] | [05] | [09/17/2021] | 2024-08-01 | CSA Group | 2021-11-01 | 2024-08-01 | No Information Submitted | No Information Submitted | N |  | 2024-08-01
GoodWe Technologies Co., Ltd. |  | A-BP5000 {9.6kWh} | Lithium Ion | N | SGS | 2021-11-25 | Ed. 1 : 2016 | Y | Y | Y | Y | Y | Y* | Y | 5 kW, 9.6 kWh, 240 Vac lithium ion energy storage system | 9.6 | 5 | 240 | 5 | CSA Group | [11/30/2021] | CSA Group | [09/17/2021] | [05] | [09/17/2021] | 2022-03-21 | CSA Group | 2020-11-17 | 2022-03-21 | No Information Submitted | No Information Submitted | N |  | 2022-03-21 | 2024-03-01
GoodWe Technologies Co., Ltd. |  | A-BP6000 {9.6kWh} | Lithium Ion | N | SGS | 2021-11-25 | Ed. 1 : 2016 | Y | Y | Y | Y | Y | Y* | Y | 6 kW, 9.6 kWh, 240 Vac lithium ion energy storage system | 9.6 | 6 | 240 | 5 | CSA Group | [11/30/2021] | CSA Group | [09/17/2021] | [05] | [09/17/2021] | 2022-03-21 | CSA Group | 2020-11-17 | 2022-03-21 | No Information Submitted | No Information Submitted | N |  | 2022-03-21 | 2024-03-01
GoodWe Technologies Co., Ltd. |  | A-BP7000 {9.6kWh} | Lithium Ion | N | SGS | 2021-11-25 | Ed. 1 : 2016 | Y | Y | Y | Y | Y | Y* | Y | 7 kW, 9.6 kWh, 240 Vac lithium ion energy storage system | 9.6 | 7 | 240 | 5 | CSA Group | [11/30/2021] | CSA Group | [09/17/2021] | [05] | [09/17/2021] | 2022-03-21 | CSA Group | 2020-11-17 | 2022-03-21 | No Information Submitted | No Information Submitted | N |  | 2022-03-21 | 2024-03-01
GoodWe Technologies Co., Ltd. |  | A-BP7600 {9.6kWh} | Lithium Ion | N | SGS | 2021-11-25 | Ed. 1 : 2016 | Y | Y | Y | Y | Y | Y* | Y | 7.6 kW, 9.6 kWh, 240 Vac lithium ion energy storage system | 9.6 | 7.6 | 240 | 5 | CSA Group | [11/30/2021] | CSA Group | [09/17/2021] | [05] | [09/17/2021] | 2022-03-21 | CSA Group | 2020-11-17 | 2022-03-21 | No Information Submitted | No Information Submitted | N |  | 2022-03-21 | 2024-03-01
GoodWe Technologies Co., Ltd. |  | A-BP8600 {9.6kWh} | Lithium Ion | N | SGS | 2021-11-25 | Ed. 1 : 2016 | Y | Y | Y | Y | Y | Y* | Y | 8.6 kW, 9.6 kWh, 240 Vac lithium ion energy storage system | 9.6 | 8.6 | 240 | 5 | CSA Group | [11/30/2021] | CSA Group | [09/17/2021] | [05] | [09/17/2021] | 2022-03-21 | CSA Group | 2020-11-17 | 2022-03-21 | No Information Submitted | No Information Submitted | N |  | 2022-03-21 | 2024-03-01
GoodWe Technologies Co., Ltd. |  | A-BP9600 {9.6kWh} | Lithium Ion | N | SGS | 2021-11-25 | Ed. 1 : 2016 | Y | Y | Y | Y | Y | Y* | Y | 9.6 kW, 9.6 kWh, 240 Vac lithium ion energy storage system | 9.6 | 9.6 | 240 | 5 | CSA Group | [11/30/2021] | CSA Group | [09/17/2021] | [05] | [09/17/2021] | 2022-03-21 | CSA Group | 2020-11-17 | 2022-03-21 | No Information Submitted | No Information Submitted | N |  | 2022-03-21 | 2024-03-01
GoodWe Technologies Co., Ltd. |  | A-EF5000 {9.6kWh} | Lithium Ion | Y | SGS | 2024-05-16 | Ed. 3 : 2023 | Y | Y | Y | Y | Y | Y* | Y | 5 kW, 9.6 kWh, energy storage system | 9.6 | 5 | 240 | 5 | CSA Group | [11/30/2021] | CSA Group | [09/17/2021] | [05] | [09/17/2021] | 2024-08-01 | CSA Group | 2021-11-01 | 2024-08-01 | No Information Submitted | No Information Submitted | N |  | 2024-08-01
GoodWe Technologies Co., Ltd. |  | A-EF6000 {9.6kWh} | Lithium Ion | Y | SGS | 2024-05-16 | Ed. 3 : 2023 | Y | Y | Y | Y | Y | Y* | Y | 6 kW, 9.6 kWh, energy storage system | 9.6 | 6 | 240 | 6 | CSA Group | [11/30/2021] | CSA Group | [09/17/2021] | [05] | [09/17/2021] | 2024-08-01 | CSA Group | 2021-11-01 | 2024-08-01 | No Information Submitted | No Information Submitted | N |  | 2024-08-01
GoodWe Technologies Co., Ltd. |  | A-EF7000 {9.6kWh} | Lithium Ion | Y | SGS | 2024-05-16 | Ed. 3 : 2023 | Y | Y | Y | Y | Y | Y* | Y | 7 kW, 9.6 kWh, energy storage system | 9.6 | 7 | 240 | 6.72 | CSA Group | [11/30/2021] | CSA Group | [09/17/2021] | [05] | [09/17/2021] | 2024-08-01 | CSA Group | 2021-11-01 | 2024-08-01 | No Information Submitted | No Information Submitted | N |  | 2024-08-01
GoodWe Technologies Co., Ltd. |  | A-EF7600 {9.6kWh} | Lithium Ion | Y | SGS | 2024-05-16 | Ed. 3 : 2023 | Y | Y | Y | Y | Y | Y* | Y | 7.6 kW, 9.6 kWh, energy storage system | 9.6 | 7.6 | 240 | 6.72 | CSA Group | [11/30/2021] | CSA Group | [09/17/2021] | [05] | [09/17/2021] | 2024-08-01 | CSA Group | 2021-11-01 | 2024-08-01 | No Information Submitted | No Information Submitted | N |  | 2024-08-01
GoodWe Technologies Co., Ltd. |  | A-EF8600 {9.6kWh} | Lithium Ion | Y | SGS | 2024-05-16 | Ed. 3 : 2023 | Y | Y | Y | Y | Y | Y* | Y | 8.6 kW, 9.6 kWh, energy storage system | 9.6 | 8.6 | 240 | 6.72 | CSA Group | [11/30/2021] | CSA Group | [09/17/2021] | [05] | [09/17/2021] | 2024-08-01 | CSA Group | 2021-11-01 | 2024-08-01 | No Information Submitted | No Information Submitted | N |  | 2024-08-01
GoodWe Technologies Co., Ltd. |  | A-EF9600 {9.6kWh} | Lithium Ion | Y | SGS | 2024-05-16 | Ed. 3 : 2023 | Y | Y | Y | Y | Y | Y* | Y | 9.6 kW, 9.6 kWh, energy storage system | 9.6 | 9.6 | 240 | 6.72 | CSA Group | [11/30/2021] | CSA Group | [09/17/2021] | [05] | [09/17/2021] | 2024-08-01 | CSA Group | 2021-11-01 | 2024-08-01 | No Information Submitted | No Information Submitted | N |  | 2024-08-01
GoodWe Technologies Co., Ltd. |  | A-ES5000 {9.6kWh} | Lithium Ion | Y | SGS | 2021-11-25 | Ed. 1 : 2016 | Y | Y | Y | Y | Y | Y* | Y | 5 kW, 9.6 kWh, 240 Vac lithium ion energy storage system | 9.6 | 5 | 240 | 5 | CSA Group | [11/30/2021] | CSA Group | [09/17/2021] | [05] | [09/17/2021] | 2022-03-21 | CSA Group | 2020-11-17 | 2022-03-21 | No Information Submitted | No Information Submitted | N |  | 2022-03-21 | 2024-03-01
GoodWe Technologies Co., Ltd. |  | A-ES6000 {9.6kWh} | Lithium Ion | Y | SGS | 2021-11-25 | Ed. 1 : 2016 | Y | Y | Y | Y | Y | Y* | Y | 6 kW, 9.6 kWh, 240 Vac lithium ion energy storage system | 9.6 | 6 | 240 | 5 | CSA Group | [11/30/2021] | CSA Group | [09/17/2021] | [05] | [09/17/2021] | 2022-03-21 | CSA Group | 2020-11-17 | 2022-03-21 | No Information Submitted | No Information Submitted | N |  | 2022-03-21 | 2024-03-01
GoodWe Technologies Co., Ltd. |  | A-ES7000 {9.6kWh} | Lithium Ion | Y | SGS | 2021-11-25 | Ed. 1 : 2016 | Y | Y | Y | Y | Y | Y* | Y | 7 kW, 9.6 kWh, 240 Vac lithium ion energy storage system | 9.6 | 7 | 240 | 5 | CSA Group | [11/30/2021] | CSA Group | [09/17/2021] | [05] | [09/17/2021] | 2022-03-21 | CSA Group | 2020-11-17 | 2022-03-21 | No Information Submitted | No Information Submitted | N |  | 2022-03-21 | 2024-03-01
GoodWe Technologies Co., Ltd. |  | A-ES7600 {9.6kWh} | Lithium Ion | Y | SGS | 2021-11-25 | Ed. 1 : 2016 | Y | Y | Y | Y | Y | Y* | Y | 7.6 kW, 9.6 kWh, 240 Vac lithium ion energy storage system | 9.6 | 7.6 | 240 | 5 | CSA Group | [11/30/2021] | CSA Group | [09/17/2021] | [05] | [09/17/2021] | 2022-03-21 | CSA Group | 2020-11-17 | 2022-03-21 | No Information Submitted | No Information Submitted | N |  | 2022-03-21 | 2024-03-01
GoodWe Technologies Co., Ltd. |  | A-ES8600 {9.6kWh} | Lithium Ion | Y | SGS | 2021-11-25 | Ed. 1 : 2016 | Y | Y | Y | Y | Y | Y* | Y | 8.6 kW, 9.6 kWh, 240 Vac lithium ion energy storage system | 9.6 | 8.6 | 240 | 5 | CSA Group | [11/30/2021] | CSA Group | [09/17/2021] | [05] | [09/17/2021] | 2022-03-21 | CSA Group | 2020-11-17 | 2022-03-21 | No Information Submitted | No Information Submitted | N |  | 2022-03-21 | 2024-03-01
GoodWe Technologies Co., Ltd. |  | A-ES9600 {9.6kWh} | Lithium Ion | Y | SGS | 2021-11-25 | Ed. 1 : 2016 | Y | Y | Y | Y | Y | Y* | Y | 9.6 kW, 9.6 kWh, 240 Vac lithium ion energy storage system | 9.6 | 9.6 | 240 | 5 | CSA Group | [11/30/2021] | CSA Group | [09/17/2021] | [05] | [09/17/2021] | 2022-03-21 | CSA Group | 2020-11-17 | 2022-03-21 | No Information Submitted | No Information Submitted | N |  | 2022-03-21 | 2024-03-01
GoodWe Technologies Co., Ltd. |  | GECF5.0-US10 {9.6kWh} | Lithium Ion | N | SGS | 2024-05-16 | Ed. 3 : 2023 | Y | Y | Y | Y | Y | Y* | Y | 5 kW, 9.6 kWh, energy storage system | 9.6 | 5 | 240 | 5 | CSA Group | [11/30/2021] | CSA Group | [09/17/2021] | [05] | [09/17/2021] | 2024-08-01 | CSA Group | 2021-11-01 | 2024-08-01 | No Information Submitted | No Information Submitted | N |  | 2024-08-01
GoodWe Technologies Co., Ltd. |  | GECF6.0-US10 {9.6kWh} | Lithium Ion | N | SGS | 2024-05-16 | Ed. 3 : 2023 | Y | Y | Y | Y | Y | Y* | Y | 6 kW, 9.6 kWh, energy storage system | 9.6 | 6 | 240 | 6 | CSA Group | [11/30/2021] | CSA Group | [09/17/2021] | [05] | [09/17/2021] | 2024-08-01 | CSA Group | 2021-11-01 | 2024-08-01 | No Information Submitted | No Information Submitted | N |  | 2024-08-01
GoodWe Technologies Co., Ltd. |  | GECF7.0-US10 {9.6kWh} | Lithium Ion | N | SGS | 2024-05-16 | Ed. 3 : 2023 | Y | Y | Y | Y | Y | Y* | Y | 7 kW, 9.6 kWh, energy storage system | 9.6 | 7 | 240 | 6.72 | CSA Group | [11/30/2021] | CSA Group | [09/17/2021] | [05] | [09/17/2021] | 2024-08-01 | CSA Group | 2021-11-01 | 2024-08-01 | No Information Submitted | No Information Submitted | N |  | 2024-08-01
GoodWe Technologies Co., Ltd. |  | GECF7.6-US10 {9.6kWh} | Lithium Ion | N | SGS | 2024-05-16 | Ed. 3 : 2023 | Y | Y | Y | Y | Y | Y* | Y | 7.6 kW, 9.6 kWh, energy storage system | 9.6 | 7.6 | 240 | 6.72 | CSA Group | [11/30/2021] | CSA Group | [09/17/2021] | [05] | [09/17/2021] | 2024-08-01 | CSA Group | 2021-11-01 | 2024-08-01 | No Information Submitted | No Information Submitted | N |  | 2024-08-01
GoodWe Technologies Co., Ltd. |  | GECF8.6-US10 {9.6kWh} | Lithium Ion | N | SGS | 2024-05-16 | Ed. 3 : 2023 | Y | Y | Y | Y | Y | Y* | Y | 8.6 kW, 9.6 kWh, energy storage system | 9.6 | 8.6 | 240 | 6.72 | CSA Group | [11/30/2021] | CSA Group | [09/17/2021] | [05] | [09/17/2021] | 2024-08-01 | CSA Group | 2021-11-01 | 2024-08-01 | No Information Submitted | No Information Submitted | N |  | 2024-08-01
GoodWe Technologies Co., Ltd. |  | GECF9.6-US10 {9.6kWh} | Lithium Ion | N | SGS | 2024-05-16 | Ed. 3 : 2023 | Y | Y | Y | Y | Y | Y* | Y | 9.6 kW, 9.6 kWh, energy storage system | 9.6 | 9.6 | 240 | 6.72 | CSA Group | [11/30/2021] | CSA Group | [09/17/2021] | [05] | [09/17/2021] | 2024-08-01 | CSA Group | 2021-11-01 | 2024-08-01 | No Information Submitted | No Information Submitted | N |  | 2024-08-01
GoodWe Technologies Co., Ltd. |  | GECS11.4-US20 {11.4kW, 9.6kWh} | Lithium Ion | N | SGS | 2022-11-21 | Ed. 2 : 2020 | Y | N | N | N | N | Y* | Y | 11.4 kW, 9.6 kWh, 240 Vac lithium ion energy storage system with PCS functionality. The Maximum Continuous Discharge Rate (MCDR) may be 5 kW based on the integrated battery component. | 9.6 | 11.4 | 240 | 6.72 | CSA Group | [11/30/2021] | No Information Submitted | No Information Submitted | No Information Submitted | No Information Submitted | No Information Submitted | CSA Group | 2022-08-26 | 2023-02-13 | No Information Submitted | No Information Submitted | N | The Maximum Continuous Discharge Rate (MCDR) may be 5 kW based on the integrated battery component. | 2023-02-13
GoodWe Technologies Co., Ltd. |  | GECS5.0-US10 {9.6kWh} | Lithium Ion | N | SGS | 2021-11-25 | Ed. 1 : 2016 | Y | Y | Y | Y | Y | Y* | Y | 5 kW, 9.6 kWh, 240 Vac lithium ion energy storage system | 9.6 | 5 | 240 | 5 | CSA Group | [11/30/2021] | CSA Group | [09/17/2021] | [05] | [09/17/2021] | 2022-03-21 | CSA Group | 2021-11-01 | 2022-03-21 | No Information Submitted | No Information Submitted | N |  | 2022-03-21 | 2024-03-01
GoodWe Technologies Co., Ltd. |  | GECS5.0-US20 {5kW, 9.6kWh} | Lithium Ion | N | SGS | 2022-11-21 | Ed. 2 : 2020 | Y | N | N | N | N | Y* | Y | 5 kW, 9.6 kWh, 240 Vac lithium ion energy storage system with PCS functionality. | 9.6 | 5 | 240 | 5 | CSA Group | [11/30/2021] | No Information Submitted | No Information Submitted | No Information Submitted | No Information Submitted | No Information Submitted | CSA Group | 2022-08-26 | 2023-02-13 | No Information Submitted | No Information Submitted | N |  | 2023-02-13
GoodWe Technologies Co., Ltd. |  | GECS6.0-US10 {9.6kWh} | Lithium Ion | N | SGS | 2021-11-25 | Ed. 1 : 2016 | Y | Y | Y | Y | Y | Y* | Y | 6 kW, 9.6 kWh, 240 Vac lithium ion energy storage system | 9.6 | 6 | 240 | 5 | CSA Group | [11/30/2021] | CSA Group | [09/17/2021] | [05] | [09/17/2021] | 2022-03-21 | CSA Group | 2021-11-01 | 2022-03-21 | No Information Submitted | No Information Submitted | N |  | 2022-03-21 | 2024-03-01
GoodWe Technologies Co., Ltd. |  | GECS6.0-US20 {6kW, 9.6kWh} | Lithium Ion | N | SGS | 2022-11-21 | Ed. 2 : 2020 | Y | N | N | N | N | Y* | Y | 6 kW, 9.6 kWh, 240 Vac lithium ion energy storage system with PCS functionality. The Maximum Continuous Discharge Rate (MCDR) may be 5 kW based on the integrated battery component. | 9.6 | 6 | 240 | 6 | CSA Group | [11/30/2021] | No Information Submitted | No Information Submitted | No Information Submitted | No Information Submitted | No Information Submitted | CSA Group | 2022-08-26 | 2023-02-13 | No Information Submitted | No Information Submitted | N | The Maximum Continuous Discharge Rate (MCDR) may be 5 kW based on the integrated battery component. | 2023-02-13
GoodWe Technologies Co., Ltd. |  | GECS7.0-US10 {9.6kWh} | Lithium Ion | N | SGS | 2021-11-25 | Ed. 1 : 2016 | Y | Y | Y | Y | Y | Y* | Y | 7 kW, 9.6 kWh, 240 Vac lithium ion energy storage system | 9.6 | 7 | 240 | 5 | CSA Group | [11/30/2021] | CSA Group | [09/17/2021] | [05] | [09/17/2021] | 2022-03-21 | CSA Group | 2021-11-01 | 2022-03-21 | No Information Submitted | No Information Submitted | N |  | 2022-03-21 | 2024-03-01
GoodWe Technologies Co., Ltd. |  | GECS7.6-US10 {9.6kWh} | Lithium Ion | N | SGS | 2021-11-25 | Ed. 1 : 2016 | Y | Y | Y | Y | Y | Y* | Y | 7.6 kW, 9.6 kWh, 240 Vac lithium ion energy storage system | 9.6 | 7.6 | 240 | 5 | CSA Group | [11/30/2021] | CSA Group | [09/17/2021] | [05] | [09/17/2021] | 2022-03-21 | CSA Group | 2021-11-01 | 2022-03-21 | No Information Submitted | No Information Submitted | N |  | 2022-03-21 | 2024-03-01
GoodWe Technologies Co., Ltd. |  | GECS7.6-US20 {7.6kW, 9.6kWh} | Lithium Ion | N | SGS | 2022-11-21 | Ed. 2 : 2020 | Y | N | N | N | N | Y* | Y | 7.6 kW, 9.6 kWh, 240 Vac lithium ion energy storage system with PCS functionality. The Maximum Continuous Discharge Rate (MCDR) may be 5 kW based on the integrated battery component. | 9.6 | 7.6 | 240 | 6.72 | CSA Group | [11/30/2021] | No Information Submitted | No Information Submitted | No Information Submitted | No Information Submitted | No Information Submitted | CSA Group | 2022-08-26 | 2023-02-13 | No Information Submitted | No Information Submitted | N | The Maximum Continuous Discharge Rate (MCDR) may be 5 kW based on the integrated battery component. | 2023-02-13
GoodWe Technologies Co., Ltd. |  | GECS8.6-US10 {9.6kWh} | Lithium Ion | N | SGS | 2021-11-25 | Ed. 1 : 2016 | Y | Y | Y | Y | Y | Y* | Y | 8.6 kW, 9.6 kWh, 240 Vac lithium ion energy storage system | 9.6 | 8.6 | 240 | 5 | CSA Group | [11/30/2021] | CSA Group | [09/17/2021] | [05] | [09/17/2021] | 2022-03-21 | CSA Group | 2021-11-01 | 2022-03-21 | No Information Submitted | No Information Submitted | N |  | 2022-03-21 | 2024-03-01
GoodWe Technologies Co., Ltd. |  | GECS9.6-US10 {9.6kWh} | Lithium Ion | N | SGS | 2021-11-25 | Ed. 1 : 2016 | Y | Y | Y | Y | Y | Y* | Y | 9.6 kW, 9.6 kWh, 240 Vac lithium ion energy storage system | 9.6 | 9.6 | 240 | 5 | CSA Group | [11/30/2021] | CSA Group | [09/17/2021] | [05] | [09/17/2021] | 2022-03-21 | CSA Group | 2021-11-01 | 2022-03-21 | No Information Submitted | No Information Submitted | N |  | 2022-03-21 | 2024-03-01
GoodWe Technologies Co., Ltd. |  | GECS9.6-US20 {9.6kW, 9.6kWh} | Lithium Ion | N | SGS | 2022-11-21 | Ed. 2 : 2020 | Y | N | N | N | N | Y* | Y | 9.6 kW, 9.6 kWh, 240 Vac lithium ion energy storage system with PCS functionality. The Maximum Continuous Discharge Rate (MCDR) may be 5 kW based on the integrated battery component. | 9.6 | 9.6 | 240 | 6.72 | CSA Group | [11/30/2021] | No Information Submitted | No Information Submitted | No Information Submitted | No Information Submitted | No Information Submitted | CSA Group | 2022-08-26 | 2023-02-13 | No Information Submitted | No Information Submitted | N | The Maximum Continuous Discharge Rate (MCDR) may be 5 kW based on the integrated battery component. | 2023-02-13
GoodWe Technologies Co., Ltd. |  | GEHF5.0-US10 {9.6kWh} | Lithium Ion | Y | SGS | 2024-05-16 | Ed. 3 : 2023 | Y | Y | Y | Y | Y | Y* | Y | 5 kW, 9.6 kWh, energy storage system | 9.6 | 5 | 240 | 5 | CSA Group | [11/30/2021] | CSA Group | [09/17/2021] | [05] | [09/17/2021] | 2024-08-01 | CSA Group | 2021-11-01 | 2024-08-01 | No Information Submitted | No Information Submitted | N |  | 2024-08-01
GoodWe Technologies Co., Ltd. |  | GEHF6.0-US10 {9.6kWh} | Lithium Ion | Y | SGS | 2024-05-16 | Ed. 3 : 2023 | Y | Y | Y | Y | Y | Y* | Y | 6 kW, 9.6 kWh, energy storage system | 9.6 | 6 | 240 | 6 | CSA Group | [11/30/2021] | CSA Group | [09/17/2021] | [05] | [09/17/2021] | 2024-08-01 | CSA Group | 2021-11-01 | 2024-08-01 | No Information Submitted | No Information Submitted | N |  | 2024-08-01
GoodWe Technologies Co., Ltd. |  | GEHF7.0-US10 {9.6kWh} | Lithium Ion | Y | SGS | 2024-05-16 | Ed. 3 : 2023 | Y | Y | Y | Y | Y | Y* | Y | 7 kW, 9.6 kWh, energy storage system | 9.6 | 7 | 240 | 6.72 | CSA Group | [11/30/2021] | CSA Group | [09/17/2021] | [05] | [09/17/2021] | 2024-08-01 | CSA Group | 2021-11-01 | 2024-08-01 | No Information Submitted | No Information Submitted | N |  | 2024-08-01
GoodWe Technologies Co., Ltd. |  | GEHF7.6-US10 {9.6kWh} | Lithium Ion | Y | SGS | 2024-05-16 | Ed. 3 : 2023 | Y | Y | Y | Y | Y | Y* | Y | 7.6 kW, 9.6 kWh, energy storage system | 9.6 | 7.6 | 240 | 6.72 | CSA Group | [11/30/2021] | CSA Group | [09/17/2021] | [05] | [09/17/2021] | 2024-08-01 | CSA Group | 2021-11-01 | 2024-08-01 | No Information Submitted | No Information Submitted | N |  | 2024-08-01
GoodWe Technologies Co., Ltd. |  | GEHF8.6-US10 {9.6kWh} | Lithium Ion | Y | SGS | 2024-05-16 | Ed. 3 : 2023 | Y | Y | Y | Y | Y | Y* | Y | 8.6 kW, 9.6 kWh, energy storage system | 9.6 | 8.6 | 240 | 6.72 | CSA Group | [11/30/2021] | CSA Group | [09/17/2021] | [05] | [09/17/2021] | 2024-08-01 | CSA Group | 2021-11-01 | 2024-08-01 | No Information Submitted | No Information Submitted | N |  | 2024-08-01
GoodWe Technologies Co., Ltd. |  | GEHF9.6-US10 {9.6kWh} | Lithium Ion | Y | SGS | 2024-05-16 | Ed. 3 : 2023 | Y | Y | Y | Y | Y | Y* | Y | 9.6 kW, 9.6 kWh, energy storage system | 9.6 | 9.6 | 240 | 6.72 | CSA Group | [11/30/2021] | CSA Group | [09/17/2021] | [05] | [09/17/2021] | 2024-08-01 | CSA Group | 2021-11-01 | 2024-08-01 | No Information Submitted | No Information Submitted | N |  | 2024-08-01
GoodWe Technologies Co., Ltd. |  | GEHS11.4-US20 {11.4kW, 9.6kWh} | Lithium Ion | Y | SGS | 2022-11-21 | Ed. 2 : 2020 | Y | N | N | N | N | Y* | Y | 11.4 kW, 9.6 kWh, 240 Vac lithium ion energy storage system with PCS functionality. The Maximum Continuous Discharge Rate (MCDR) may be 5 kW based on the integrated battery component or the absence of PV input. | 9.6 | 11.4 | 240 | 6.72 | CSA Group | [11/30/2021] | No Information Submitted | No Information Submitted | No Information Submitted | No Information Submitted | No Information Submitted | CSA Group | 2022-08-26 | 2023-02-13 | No Information Submitted | No Information Submitted | N | The Maximum Continuous Discharge Rate (MCDR) may be 5 kW based on the integrated battery component or the absence of PV input. | 2023-02-13
GoodWe Technologies Co., Ltd. |  | GEHS5.0-US10 {9.6kWh} | Lithium Ion | Y | SGS | 2021-11-25 | Ed. 1 : 2016 | Y | Y | Y | Y | Y | Y* | Y | 5 kW, 9.6 kWh, 240 Vac lithium ion energy storage system | 9.6 | 5 | 240 | 5 | CSA Group | [11/30/2021] | CSA Group | [09/17/2021] | [05] | [09/17/2021] | 2022-03-21 | CSA Group | 2021-11-01 | 2022-03-21 | No Information Submitted | No Information Submitted | N |  | 2022-03-21 | 2024-03-01
GoodWe Technologies Co., Ltd. |  | GEHS5.0-US20 {5kW, 9.6kWh} | Lithium Ion | Y | SGS | 2022-11-21 | Ed. 2 : 2020 | Y | N | N | N | N | Y* | Y | 5 kW, 9.6 kWh, 240 Vac lithium ion energy storage system with PCS functionality. | 9.6 | 5 | 240 | 5 | CSA Group | [11/30/2021] | No Information Submitted | No Information Submitted | No Information Submitted | No Information Submitted | No Information Submitted | CSA Group | 2022-08-26 | 2023-02-13 | No Information Submitted | No Information Submitted | N |  | 2023-02-13
GoodWe Technologies Co., Ltd. |  | GEHS6.0-US10 {9.6kWh} | Lithium Ion | Y | SGS | 2021-11-25 | Ed. 1 : 2016 | Y | Y | Y | Y | Y | Y* | Y | 6 kW, 9.6 kWh, 240 Vac lithium ion energy storage system | 9.6 | 6 | 240 | 5 | CSA Group | [11/30/2021] | CSA Group | [09/17/2021] | [05] | [09/17/2021] | 2022-03-21 | CSA Group | 2021-11-01 | 2022-03-21 | No Information Submitted | No Information Submitted | N |  | 2022-03-21 | 2024-03-01
GoodWe Technologies Co., Ltd. |  | GEHS6.0-US20 {6kW, 9.6kWh} | Lithium Ion | Y | SGS | 2022-11-21 | Ed. 2 : 2020 | Y | N | N | N | N | Y* | Y | 6 kW, 9.6 kWh, 240 Vac lithium ion energy storage system with PCS functionality. The Maximum Continuous Discharge Rate (MCDR) may be 5 kW based on the integrated battery component or the absence of PV input. | 9.6 | 6 | 240 | 6 | CSA Group | [11/30/2021] | No Information Submitted | No Information Submitted | No Information Submitted | No Information Submitted | No Information Submitted | CSA Group | 2022-08-26 | 2023-02-13 | No Information Submitted | No Information Submitted | N | The Maximum Continuous Discharge Rate (MCDR) may be 5 kW based on the integrated battery component or the absence of PV input. | 2023-02-13
GoodWe Technologies Co., Ltd. |  | GEHS7.0-US10 {9.6kWh} | Lithium Ion | Y | SGS | 2021-11-25 | Ed. 1 : 2016 | Y | Y | Y | Y | Y | Y* | Y | 7 kW, 9.6 kWh, 240 Vac lithium ion energy storage system | 9.6 | 7 | 240 | 5 | CSA Group | [11/30/2021] | CSA Group | [09/17/2021] | [05] | [09/17/2021] | 2022-03-21 | CSA Group | 2021-11-01 | 2022-03-21 | No Information Submitted | No Information Submitted | N |  | 2022-03-21 | 2024-03-01
GoodWe Technologies Co., Ltd. |  | GEHS7.6-US10 {9.6kWh} | Lithium Ion | Y | SGS | 2021-11-25 | Ed. 1 : 2016 | Y | Y | Y | Y | Y | Y* | Y | 7.6 kW, 9.6 kWh, 240 Vac lithium ion energy storage system | 9.6 | 7.6 | 240 | 5 | CSA Group | [11/30/2021] | CSA Group | [09/17/2021] | [05] | [09/17/2021] | 2022-03-21 | CSA Group | 2021-11-01 | 2022-03-21 | No Information Submitted | No Information Submitted | N |  | 2022-03-21 | 2024-03-01
GoodWe Technologies Co., Ltd. |  | GEHS7.6-US20 {7.6kW, 9.6kWh} | Lithium Ion | Y | SGS | 2022-11-21 | Ed. 2 : 2020 | Y | N | N | N | N | Y* | Y | 7.6 kW, 9.6 kWh, 240 Vac lithium ion energy storage system with PCS functionality. The Maximum Continuous Discharge Rate (MCDR) may be 5 kW based on the integrated battery component or the absence of PV input. | 9.6 | 7.6 | 240 | 6.72 | CSA Group | [11/30/2021] | No Information Submitted | No Information Submitted | No Information Submitted | No Information Submitted | No Information Submitted | CSA Group | 2022-08-26 | 2023-02-13 | No Information Submitted | No Information Submitted | N | The Maximum Continuous Discharge Rate (MCDR) may be 5 kW based on the integrated battery component or the absence of PV input. | 2023-02-13
GoodWe Technologies Co., Ltd. |  | GEHS8.6-US10 {9.6kWh} | Lithium Ion | Y | SGS | 2021-11-25 | Ed. 1 : 2016 | Y | Y | Y | Y | Y | Y* | Y | 8.6 kW, 9.6 kWh, 240 Vac lithium ion energy storage system | 9.6 | 8.6 | 240 | 5 | CSA Group | [11/30/2021] | CSA Group | [09/17/2021] | [05] | [09/17/2021] | 2022-03-21 | CSA Group | 2021-11-01 | 2022-03-21 | No Information Submitted | No Information Submitted | N |  | 2022-03-21 | 2024-03-01
GoodWe Technologies Co., Ltd. |  | GEHS9.6-US10 {9.6kWh} | Lithium Ion | Y | SGS | 2021-11-25 | Ed. 1 : 2016 | Y | Y | Y | Y | Y | Y* | Y | 9.6 kW, 9.6 kWh, 240 Vac lithium ion energy storage system | 9.6 | 9.6 | 240 | 5 | CSA Group | [11/30/2021] | CSA Group | [09/17/2021] | [05] | [09/17/2021] | 2022-03-21 | CSA Group | 2021-11-01 | 2022-03-21 | No Information Submitted | No Information Submitted | N |  | 2022-03-21 | 2024-03-01
GoodWe Technologies Co., Ltd. |  | GEHS9.6-US20 {9.6kW, 9.6kWh} | Lithium Ion | Y | SGS | 2022-11-21 | Ed. 2 : 2020 | Y | N | N | N | N | Y* | Y | 9.6 kW, 9.6 kWh, 240 Vac lithium ion energy storage system with PCS functionality. The Maximum Continuous Discharge Rate (MCDR) may be 5 kW based on the integrated battery component or the absence of PV input. | 9.6 | 9.6 | 240 | 6.72 | CSA Group | [11/30/2021] | No Information Submitted | No Information Submitted | No Information Submitted | No Information Submitted | No Information Submitted | CSA Group | 2022-08-26 | 2023-02-13 | No Information Submitted | No Information Submitted | N | The Maximum Continuous Discharge Rate (MCDR) may be 5 kW based on the integrated battery component or the absence of PV input. | 2023-02-13
GoodWe Technologies Co., Ltd. |  | GWCS11.4-US20 {11.4kW, 9.6kWh} | Lithium Ion | N | SGS | 2022-11-21 | Ed. 2 : 2020 | Y | N | N | N | N | Y* | Y | 11.4 kW, 9.6 kWh, 240 Vac lithium ion energy storage system with PCS functionality. The Maximum Continuous Discharge Rate (MCDR) may be 5 kW based on the integrated battery component. | 9.6 | 11.4 | 240 | 6.72 | CSA Group | [11/30/2021] | No Information Submitted | No Information Submitted | No Information Submitted | No Information Submitted | No Information Submitted | CSA Group | 2022-08-26 | 2023-02-13 | No Information Submitted | No Information Submitted | N | The Maximum Continuous Discharge Rate (MCDR) may be 5 kW based on the integrated battery component. | 2023-02-13
GoodWe Technologies Co., Ltd. |  | GWCS5.0-US20 {5kW, 9.6kWh} | Lithium Ion | N | SGS | 2022-11-21 | Ed. 2 : 2020 | Y | N | N | N | N | Y* | Y | 5 kW, 9.6 kWh, 240 Vac lithium ion energy storage system with PCS functionality. | 9.6 | 5 | 240 | 5 | CSA Group | [11/30/2021] | No Information Submitted | No Information Submitted | No Information Submitted | No Information Submitted | No Information Submitted | CSA Group | 2022-08-26 | 2023-02-13 | No Information Submitted | No Information Submitted | N |  | 2023-02-13
GoodWe Technologies Co., Ltd. |  | GWCS6.0-US20 {6kW, 9.6kWh} | Lithium Ion | N | SGS | 2022-11-21 | Ed. 2 : 2020 | Y | N | N | N | N | Y* | Y | 6 kW, 9.6 kWh, 240 Vac lithium ion energy storage system with PCS functionality. The Maximum Continuous Discharge Rate (MCDR) may be 5 kW based on the integrated battery component. | 9.6 | 6 | 240 | 6 | CSA Group | [11/30/2021] | No Information Submitted | No Information Submitted | No Information Submitted | No Information Submitted | No Information Submitted | CSA Group | 2022-08-26 | 2023-02-13 | No Information Submitted | No Information Submitted | N | The Maximum Continuous Discharge Rate (MCDR) may be 5 kW based on the integrated battery component. | 2023-02-13
GoodWe Technologies Co., Ltd. |  | GWCS7.6-US20 {7.6kW, 9.6kWh} | Lithium Ion | N | SGS | 2022-11-21 | Ed. 2 : 2020 | Y | N | N | N | N | Y* | Y | 7.6 kW, 9.6 kWh, 240 Vac lithium ion energy storage system with PCS functionality. The Maximum Continuous Discharge Rate (MCDR) may be 5 kW based on the integrated battery component. | 9.6 | 7.6 | 240 | 6.72 | CSA Group | [11/30/2021] | No Information Submitted | No Information Submitted | No Information Submitted | No Information Submitted | No Information Submitted | CSA Group | 2022-08-26 | 2023-02-13 | No Information Submitted | No Information Submitted | N | The Maximum Continuous Discharge Rate (MCDR) may be 5 kW based on the integrated battery component. | 2023-02-13
GoodWe Technologies Co., Ltd. |  | GWCS9.6-US20 {9.6kW, 9.6kWh} | Lithium Ion | N | SGS | 2022-11-21 | Ed. 2 : 2020 | Y | N | N | N | N | Y* | Y | 9.6 kW, 9.6 kWh, 240 Vac lithium ion energy storage system with PCS functionality. The Maximum Continuous Discharge Rate (MCDR) may be 5 kW based on the integrated battery component. | 9.6 | 9.6 | 240 | 6.72 | CSA Group | [11/30/2021] | No Information Submitted | No Information Submitted | No Information Submitted | No Information Submitted | No Information Submitted | CSA Group | 2022-08-26 | 2023-02-13 | No Information Submitted | No Information Submitted | N | The Maximum Continuous Discharge Rate (MCDR) may be 5 kW based on the integrated battery component. | 2023-02-13
GoodWe Technologies Co., Ltd. |  | GWHS11.4-US20 {11.4kW, 9.6kWh} | Lithium Ion | Y | SGS | 2022-11-21 | Ed. 2 : 2020 | Y | N | N | N | N | Y* | Y | 11.4 kW, 9.6 kWh, 240 Vac lithium ion energy storage system with PCS functionality. The Maximum Continuous Discharge Rate (MCDR) may be 5 kW based on the integrated battery component or the absence of PV input. | 9.6 | 11.4 | 240 | 6.72 | CSA Group | [11/30/2021] | No Information Submitted | No Information Submitted | No Information Submitted | No Information Submitted | No Information Submitted | CSA Group | 2022-08-26 | 2023-02-13 | No Information Submitted | No Information Submitted | N | The Maximum Continuous Discharge Rate (MCDR) may be 5 kW based on the integrated battery component or the absence of PV input. | 2023-02-13
GoodWe Technologies Co., Ltd. |  | GWHS5.0-US20 {5kW, 9.6kWh} | Lithium Ion | Y | SGS | 2022-11-21 | Ed. 2 : 2020 | Y | N | N | N | N | Y* | Y | 5 kW, 9.6 kWh, 240 Vac lithium ion energy storage system with PCS functionality. | 9.6 | 5 | 240 | 5 | CSA Group | [11/30/2021] | No Information Submitted | No Information Submitted | No Information Submitted | No Information Submitted | No Information Submitted | CSA Group | 2022-08-26 | 2023-02-13 | No Information Submitted | No Information Submitted | N |  | 2023-02-13
GoodWe Technologies Co., Ltd. |  | GWHS6.0-US20 {6kW, 9.6kWh} | Lithium Ion | Y | SGS | 2022-11-21 | Ed. 2 : 2020 | Y | N | N | N | N | Y* | Y | 6 kW, 9.6 kWh, 240 Vac lithium ion energy storage system with PCS functionality. The Maximum Continuous Discharge Rate (MCDR) may be 5 kW based on the integrated battery component or the absence of PV input. | 9.6 | 6 | 240 | 6 | CSA Group | [11/30/2021] | No Information Submitted | No Information Submitted | No Information Submitted | No Information Submitted | No Information Submitted | CSA Group | 2022-08-26 | 2023-02-13 | No Information Submitted | No Information Submitted | N | The Maximum Continuous Discharge Rate (MCDR) may be 5 kW based on the integrated battery component or the absence of PV input. | 2023-02-13
GoodWe Technologies Co., Ltd. |  | GWHS7.6-US20 {7.6kW, 9.6kWh} | Lithium Ion | Y | SGS | 2022-11-21 | Ed. 2 : 2020 | Y | N | N | N | N | Y* | Y | 7.6 kW, 9.6 kWh, 240 Vac lithium ion energy storage system with PCS functionality. The Maximum Continuous Discharge Rate (MCDR) may be 5 kW based on the integrated battery component or the absence of PV input. | 9.6 | 7.6 | 240 | 6.72 | CSA Group | [11/30/2021] | No Information Submitted | No Information Submitted | No Information Submitted | No Information Submitted | No Information Submitted | CSA Group | 2022-08-26 | 2023-02-13 | No Information Submitted | No Information Submitted | N | The Maximum Continuous Discharge Rate (MCDR) may be 5 kW based on the integrated battery component or the absence of PV input. | 2023-02-13
GoodWe Technologies Co., Ltd. |  | GWHS9.6-US20 {9.6kW, 9.6kWh} | Lithium Ion | Y | SGS | 2022-11-21 | Ed. 2 : 2020 | Y | N | N | N | N | Y* | Y | 9.6 kW, 9.6 kWh, 240 Vac lithium ion energy storage system with PCS functionality. The Maximum Continuous Discharge Rate (MCDR) may be 5 kW based on the integrated battery component or the absence of PV input. | 9.6 | 9.6 | 240 | 6.72 | CSA Group | [11/30/2021] | No Information Submitted | No Information Submitted | No Information Submitted | No Information Submitted | No Information Submitted | CSA Group | 2022-08-26 | 2023-02-13 | No Information Submitted | No Information Submitted | N | The Maximum Continuous Discharge Rate (MCDR) may be 5 kW based on the integrated battery component or the absence of PV input. | 2023-02-13
GoodWe Technologies Co., Ltd. |  | H-DF5000 {9.6kWh} | Lithium Ion | Y | SGS | 2024-05-16 | Ed. 3 : 2023 | Y | Y | Y | Y | Y | Y* | Y | 5 kW, 9.6 kWh, energy storage system | 9.6 | 5 | 240 | 5 | CSA Group | [11/30/2021] | CSA Group | [09/17/2021] | [05] | [09/17/2021] | 2024-08-01 | CSA Group | 2021-11-01 | 2024-08-01 | No Information Submitted | No Information Submitted | N |  | 2024-08-01
GoodWe Technologies Co., Ltd. |  | H-DF9600 {9.6kWh} | Lithium Ion | Y | SGS | 2024-05-16 | Ed. 3 : 2023 | Y | Y | Y | Y | Y | Y* | Y | 9.6 kW, 9.6 kWh, energy storage system | 9.6 | 9.6 | 240 | 6.72 | CSA Group | [11/30/2021] | CSA Group | [09/17/2021] | [05] | [09/17/2021] | 2024-08-01 | CSA Group | 2021-11-01 | 2024-08-01 | No Information Submitted | No Information Submitted | N |  | 2024-08-01
GoodWe Technologies Co., Ltd. |  | A-BP5000 {9.8kWh} | Lithium Ion | N | SGS | 2020-12-23 | Ed. 1 : 2016 | Y | Y | Y | Y | Y | Y* | Y | 5 kW, 9.8 kWh, 240 Vac lithium ion energy storage system | 9.8 | 5 | 240 | 5 | CSA Group | [11/30/2021] | CSA Group | [11/17/2020] | [00] | [11/17/2020] | 2021-02-11 | CSA Group | 2020-11-17 | 2021-02-11 | No Information Submitted | No Information Submitted | N |  | 2021-02-11 | 2024-03-01
GoodWe Technologies Co., Ltd. |  | A-BP6000 {9.8kWh} | Lithium Ion | N | SGS | 2020-12-23 | Ed. 1 : 2016 | Y | Y | Y | Y | Y | Y* | Y | 6 kW, 9.8 kWh, 240 Vac lithium ion energy storage system | 9.8 | 6 | 240 | 5 | CSA Group | [11/30/2021] | CSA Group | [11/17/2020] | [00] | [11/17/2020] | 2021-02-11 | CSA Group | 2020-11-17 | 2021-02-11 | No Information Submitted | No Information Submitted | N |  | 2021-02-11 | 2024-03-01
GoodWe Technologies Co., Ltd. |  | A-BP7000 {9.8kWh} | Lithium Ion | N | SGS | 2020-12-23 | Ed. 1 : 2016 | Y | Y | Y | Y | Y | Y* | Y | 7 kW, 9.8 kWh, 240 Vac lithium ion energy storage system | 9.8 | 7 | 240 | 5 | CSA Group | [11/30/2021] | CSA Group | [11/17/2020] | [00] | [11/17/2020] | 2021-02-11 | CSA Group | 2020-11-17 | 2021-02-11 | No Information Submitted | No Information Submitted | N |  | 2021-02-11 | 2024-03-01
GoodWe Technologies Co., Ltd. |  | A-BP7600 {9.8kWh} | Lithium Ion | N | SGS | 2020-12-23 | Ed. 1 : 2016 | Y | Y | Y | Y | Y | Y* | Y | 7.6 kW, 9.8 kWh, 240 Vac lithium ion energy storage system | 9.8 | 7.6 | 240 | 5 | CSA Group | [11/30/2021] | CSA Group | [11/17/2020] | [00] | [11/17/2020] | 2021-02-11 | CSA Group | 2020-11-17 | 2021-02-11 | No Information Submitted | No Information Submitted | N |  | 2021-02-11 | 2024-03-01
GoodWe Technologies Co., Ltd. |  | A-BP8600 {9.8kWh} | Lithium Ion | N | SGS | 2020-12-23 | Ed. 1 : 2016 | Y | Y | Y | Y | Y | Y* | Y | 8.6 kW, 9.8 kWh, 240 Vac lithium ion energy storage system | 9.8 | 8.6 | 240 | 5 | CSA Group | [11/30/2021] | CSA Group | [11/17/2020] | [00] | [11/17/2020] | 2021-02-11 | CSA Group | 2020-11-17 | 2021-02-11 | No Information Submitted | No Information Submitted | N |  | 2021-02-11 | 2024-03-01
GoodWe Technologies Co., Ltd. |  | A-BP9600 {9.8kWh} | Lithium Ion | N | SGS | 2020-12-23 | Ed. 1 : 2016 | Y | Y | Y | Y | Y | Y* | Y | 9.6 kW, 9.8 kWh, 240 Vac lithium ion energy storage system | 9.8 | 9.6 | 240 | 5 | CSA Group | [11/30/2021] | CSA Group | [11/17/2020] | [00] | [11/17/2020] | 2021-02-11 | CSA Group | 2020-11-17 | 2021-02-11 | No Information Submitted | No Information Submitted | N |  | 2021-02-11 | 2024-03-01
GoodWe Technologies Co., Ltd. |  | A-ES5000 {9.8kWh} | Lithium Ion | Y | SGS | 2020-12-23 | Ed. 1 : 2016 | Y | Y | Y | Y | Y | Y* | Y | 5 kW, 9.8 kWh, 240 Vac lithium ion energy storage system | 9.8 | 5 | 240 | 5 | CSA Group | [11/30/2021] | CSA Group | [11/17/2020] | [00] | [11/17/2020] | 2021-02-11 | CSA Group | 2020-11-17 | 2021-02-11 | No Information Submitted | No Information Submitted | N |  | 2021-02-11 | 2024-03-01
GoodWe Technologies Co., Ltd. |  | A-ES6000 {9.8kWh} | Lithium Ion | Y | SGS | 2020-12-23 | Ed. 1 : 2016 | Y | Y | Y | Y | Y | Y* | Y | 6 kW, 9.8 kWh, 240 Vac lithium ion energy storage system | 9.8 | 6 | 240 | 5 | CSA Group | [11/30/2021] | CSA Group | [11/17/2020] | [00] | [11/17/2020] | 2021-02-11 | CSA Group | 2020-11-17 | 2021-02-11 | No Information Submitted | No Information Submitted | N |  | 2021-02-11 | 2024-03-01
GoodWe Technologies Co., Ltd. |  | A-ES7000 {9.8kWh} | Lithium Ion | Y | SGS | 2020-12-23 | Ed. 1 : 2016 | Y | Y | Y | Y | Y | Y* | Y | 7 kW, 9.8 kWh, 240 Vac lithium ion energy storage system | 9.8 | 7 | 240 | 5 | CSA Group | [11/30/2021] | CSA Group | [11/17/2020] | [00] | [11/17/2020] | 2021-02-11 | CSA Group | 2020-11-17 | 2021-02-11 | No Information Submitted | No Information Submitted | N |  | 2021-02-11 | 2024-03-01
GoodWe Technologies Co., Ltd. |  | A-ES7600 {9.8kWh} | Lithium Ion | Y | SGS | 2020-12-23 | Ed. 1 : 2016 | Y | Y | Y | Y | Y | Y* | Y | 7.6 kW, 9.8 kWh, 240 Vac lithium ion energy storage system | 9.8 | 7.6 | 240 | 5 | CSA Group | [11/30/2021] | CSA Group | [11/17/2020] | [00] | [11/17/2020] | 2021-02-11 | CSA Group | 2020-11-17 | 2021-02-11 | No Information Submitted | No Information Submitted | N |  | 2021-02-11 | 2024-03-01
GoodWe Technologies Co., Ltd. |  | A-ES8600 {9.8kWh} | Lithium Ion | Y | SGS | 2020-12-23 | Ed. 1 : 2016 | Y | Y | Y | Y | Y | Y* | Y | 8.6 kW, 9.8 kWh, 240 Vac lithium ion energy storage system | 9.8 | 8.6 | 240 | 5 | CSA Group | [11/30/2021] | CSA Group | [11/17/2020] | [00] | [11/17/2020] | 2021-02-11 | CSA Group | 2020-11-17 | 2021-02-11 | No Information Submitted | No Information Submitted | N |  | 2021-02-11 | 2024-03-01
GoodWe Technologies Co., Ltd. |  | A-ES9600 {9.8kWh} | Lithium Ion | Y | SGS | 2020-12-23 | Ed. 1 : 2016 | Y | Y | Y | Y | Y | Y* | Y | 9.6 kW, 9.8 kWh, 240 Vac lithium ion energy storage system | 9.8 | 9.6 | 240 | 5 | CSA Group | [11/30/2021] | CSA Group | [11/17/2020] | [00] | [11/17/2020] | 2021-02-11 | CSA Group | 2020-11-17 | 2021-02-11 | No Information Submitted | No Information Submitted | N |  | 2021-02-11 | 2024-03-01
GoodWe Technologies Co., Ltd. |  | GECS5.0-US10 {9.8kWh} | Lithium Ion | N | SGS | 2021-11-25 | Ed. 1 : 2016 | Y | Y | Y | Y | Y | Y* | Y | 5 kW, 9.8 kWh, 240 Vac lithium ion energy storage system | 9.8 | 5 | 240 | 5 | CSA Group | [11/30/2021] | CSA Group | [09/17/2021] | [05] | [09/17/2021] | 2022-03-21 | CSA Group | 2021-11-01 | 2022-03-21 | No Information Submitted | No Information Submitted | N |  | 2022-03-21 | 2024-03-01
GoodWe Technologies Co., Ltd. |  | GECS6.0-US10 {9.8kWh} | Lithium Ion | N | SGS | 2021-11-25 | Ed. 1 : 2016 | Y | Y | Y | Y | Y | Y* | Y | 6 kW, 9.8 kWh, 240 Vac lithium ion energy storage system | 9.8 | 6 | 240 | 5 | CSA Group | [11/30/2021] | CSA Group | [09/17/2021] | [05] | [09/17/2021] | 2022-03-21 | CSA Group | 2021-11-01 | 2022-03-21 | No Information Submitted | No Information Submitted | N |  | 2022-03-21 | 2024-03-01
GoodWe Technologies Co., Ltd. |  | GECS7.0-US10 {9.8kWh} | Lithium Ion | N | SGS | 2021-11-25 | Ed. 1 : 2016 | Y | Y | Y | Y | Y | Y* | Y | 7 kW, 9.8 kWh, 240 Vac lithium ion energy storage system | 9.8 | 7 | 240 | 5 | CSA Group | [11/30/2021] | CSA Group | [09/17/2021] | [05] | [09/17/2021] | 2022-03-21 | CSA Group | 2021-11-01 | 2022-03-21 | No Information Submitted | No Information Submitted | N |  | 2022-03-21 | 2024-03-01
GoodWe Technologies Co., Ltd. |  | GECS7.6-US10 {9.8kWh} | Lithium Ion | N | SGS | 2021-11-25 | Ed. 1 : 2016 | Y | Y | Y | Y | Y | Y* | Y | 7.6 kW, 9.8 kWh, 240 Vac lithium ion energy storage system | 9.8 | 7.6 | 240 | 5 | CSA Group | [11/30/2021] | CSA Group | [09/17/2021] | [05] | [09/17/2021] | 2022-03-21 | CSA Group | 2021-11-01 | 2022-03-21 | No Information Submitted | No Information Submitted | N |  | 2022-03-21 | 2024-03-01
GoodWe Technologies Co., Ltd. |  | GECS8.6-US10 {9.8kWh} | Lithium Ion | N | SGS | 2021-11-25 | Ed. 1 : 2016 | Y | Y | Y | Y | Y | Y* | Y | 8.6 kW, 9.8 kWh, 240 Vac lithium ion energy storage system | 9.8 | 8.6 | 240 | 5 | CSA Group | [11/30/2021] | CSA Group | [09/17/2021] | [05] | [09/17/2021] | 2022-03-21 | CSA Group | 2021-11-01 | 2022-03-21 | No Information Submitted | No Information Submitted | N |  | 2022-03-21 | 2024-03-01
GoodWe Technologies Co., Ltd. |  | GECS9.6-US10 {9.8kWh} | Lithium Ion | N | SGS | 2021-11-25 | Ed. 1 : 2016 | Y | Y | Y | Y | Y | Y* | Y | 9.6 kW, 9.8 kWh, 240 Vac lithium ion energy storage system | 9.8 | 9.6 | 240 | 5 | CSA Group | [11/30/2021] | CSA Group | [09/17/2021] | [05] | [09/17/2021] | 2022-03-21 | CSA Group | 2021-11-01 | 2022-03-21 | No Information Submitted | No Information Submitted | N |  | 2022-03-21 | 2024-03-01
GoodWe Technologies Co., Ltd. |  | GEHS5.0-US10 {9.8kWh} | Lithium Ion | Y | SGS | 2021-11-25 | Ed. 1 : 2016 | Y | Y | Y | Y | Y | Y* | Y | 5 kW, 9.8 kWh, 240 Vac lithium ion energy storage system | 9.8 | 5 | 240 | 5 | CSA Group | [11/30/2021] | CSA Group | [09/17/2021] | [05] | [09/17/2021] | 2022-03-21 | CSA Group | 2021-11-01 | 2022-03-21 | No Information Submitted | No Information Submitted | N |  | 2022-03-21 | 2024-03-01
GoodWe Technologies Co., Ltd. |  | GEHS6.0-US10 {9.8kWh} | Lithium Ion | Y | SGS | 2021-11-25 | Ed. 1 : 2016 | Y | Y | Y | Y | Y | Y* | Y | 6 kW, 9.8 kWh, 240 Vac lithium ion energy storage system | 9.8 | 6 | 240 | 5 | CSA Group | [11/30/2021] | CSA Group | [09/17/2021] | [05] | [09/17/2021] | 2022-03-21 | CSA Group | 2021-11-01 | 2022-03-21 | No Information Submitted | No Information Submitted | N |  | 2022-03-21 | 2024-03-01
GoodWe Technologies Co., Ltd. |  | GEHS7.0-US10 {9.8kWh} | Lithium Ion | Y | SGS | 2021-11-25 | Ed. 1 : 2016 | Y | Y | Y | Y | Y | Y* | Y | 7 kW, 9.8 kWh, 240 Vac lithium ion energy storage system | 9.8 | 7 | 240 | 5 | CSA Group | [11/30/2021] | CSA Group | [09/17/2021] | [05] | [09/17/2021] | 2022-03-21 | CSA Group | 2021-11-01 | 2022-03-21 | No Information Submitted | No Information Submitted | N |  | 2022-03-21 | 2024-03-01
GoodWe Technologies Co., Ltd. |  | GEHS7.6-US10 {9.8kWh} | Lithium Ion | Y | SGS | 2021-11-25 | Ed. 1 : 2016 | Y | Y | Y | Y | Y | Y* | Y | 7.6 kW, 9.8 kWh, 240 Vac lithium ion energy storage system | 9.8 | 7.6 | 240 | 5 | CSA Group | [11/30/2021] | CSA Group | [09/17/2021] | [05] | [09/17/2021] | 2022-03-21 | CSA Group | 2021-11-01 | 2022-03-21 | No Information Submitted | No Information Submitted | N |  | 2022-03-21 | 2024-03-01
GoodWe Technologies Co., Ltd. |  | GEHS8.6-US10 {9.8kWh} | Lithium Ion | Y | SGS | 2021-11-25 | Ed. 1 : 2016 | Y | Y | Y | Y | Y | Y* | Y | 8.6 kW, 9.8 kWh, 240 Vac lithium ion energy storage system | 9.8 | 8.6 | 240 | 5 | CSA Group | [11/30/2021] | CSA Group | [09/17/2021] | [05] | [09/17/2021] | 2022-03-21 | CSA Group | 2021-11-01 | 2022-03-21 | No Information Submitted | No Information Submitted | N |  | 2022-03-21 | 2024-03-01
GoodWe Technologies Co., Ltd. |  | GEHS9.6-US10 {9.8kWh} | Lithium Ion | Y | SGS | 2021-11-25 | Ed. 1 : 2016 | Y | Y | Y | Y | Y | Y* | Y | 9.6 kW, 9.8 kWh, 240 Vac lithium ion energy storage system | 9.8 | 9.6 | 240 | 5 | CSA Group | [11/30/2021] | CSA Group | [09/17/2021] | [05] | [09/17/2021] | 2022-03-21 | CSA Group | 2021-11-01 | 2022-03-21 | No Information Submitted | No Information Submitted | N |  | 2022-03-21 | 2024-03-01
GoodWe Technologies Co., Ltd. |  | H-DS5000 {9.8kWh} | Lithium Ion | Y | SGS | 2020-12-23 | Ed. 1 : 2016 | Y | Y | Y | Y | Y | Y* | Y | 5 kW, 9.8 kWh, 240 Vac lithium ion energy storage system | 9.8 | 5 | 240 | 5 | CSA Group | [11/30/2021] | CSA Group | [11/17/2020] | [00] | [11/17/2020] | 2021-02-11 | CSA Group | 2020-11-17 | 2021-02-11 | No Information Submitted | No Information Submitted | N |  | 2021-02-11 | 2024-03-01
GoodWe Technologies Co., Ltd. |  | H-DS6000 {9.8kWh} | Lithium Ion | Y | SGS | 2020-12-23 | Ed. 1 : 2016 | Y | Y | Y | Y | Y | Y* | Y | 6 kW, 9.8 kWh, 240 Vac lithium ion energy storage system | 9.8 | 6 | 240 | 5 | CSA Group | [11/30/2021] | CSA Group | [11/17/2020] | [00] | [11/17/2020] | 2021-02-11 | CSA Group | 2020-11-17 | 2021-02-11 | No Information Submitted | No Information Submitted | N |  | 2021-02-11 | 2024-03-01
GoodWe Technologies Co., Ltd. |  | H-DS7000 {9.8kWh} | Lithium Ion | Y | SGS | 2020-12-23 | Ed. 1 : 2016 | Y | Y | Y | Y | Y | Y* | Y | 7 kW, 9.8 kWh, 240 Vac lithium ion energy storage system | 9.8 | 7 | 240 | 5 | CSA Group | [11/30/2021] | CSA Group | [11/17/2020] | [00] | [11/17/2020] | 2021-02-11 | CSA Group | 2020-11-17 | 2021-02-11 | No Information Submitted | No Information Submitted | N |  | 2021-02-11 | 2024-03-01
GoodWe Technologies Co., Ltd. |  | H-DS7600 {9.8kWh} | Lithium Ion | Y | SGS | 2020-12-23 | Ed. 1 : 2016 | Y | Y | Y | Y | Y | Y* | Y | 7.6 kW, 9.8 kWh, 240 Vac lithium ion energy storage system | 9.8 | 7.6 | 240 | 5 | CSA Group | [11/30/2021] | CSA Group | [11/17/2020] | [00] | [11/17/2020] | 2021-02-11 | CSA Group | 2020-11-17 | 2021-02-11 | No Information Submitted | No Information Submitted | N |  | 2021-02-11 | 2024-03-01
GoodWe Technologies Co., Ltd. |  | H-DS8600 {9.8kWh} | Lithium Ion | Y | SGS | 2020-12-23 | Ed. 1 : 2016 | Y | Y | Y | Y | Y | Y* | Y | 8.6 kW, 9.8 kWh, 240 Vac lithium ion energy storage system | 9.8 | 8.6 | 240 | 5 | CSA Group | [11/30/2021] | CSA Group | [11/17/2020] | [00] | [11/17/2020] | 2021-02-11 | CSA Group | 2020-11-17 | 2021-02-11 | No Information Submitted | No Information Submitted | N |  | 2021-02-11 | 2024-03-01
GoodWe Technologies Co., Ltd. |  | H-DS9600 {9.8kWh} | Lithium Ion | Y | SGS | 2020-12-23 | Ed. 1 : 2016 | Y | Y | Y | Y | Y | Y* | Y | 9.6 kW, 9.8 kWh, 240 Vac lithium ion energy storage system | 9.8 | 9.6 | 240 | 5 | CSA Group | [11/30/2021] | CSA Group | [11/17/2020] | [00] | [11/17/2020] | 2021-02-11 | CSA Group | 2020-11-17 | 2021-02-11 | No Information Submitted | No Information Submitted | N |  | 2021-02-11 | 2024-03-01
GoodWe Technologies Co., Ltd. |  | GECS11.4-US20 {11.4kW, 10.6kWh} | Lithium Ion | N | SGS | 2024-03-15 | Ed. 2 : 2020 | Y | N | N | N | N | Y* | Y | 11.4 kW, 10.6 kWh, 240 Vac lithium ion energy storage system | 10.6 | 11.4 | 240 | 5 | CSA Group | [7/19/2022] | No Information Submitted | No Information Submitted | No Information Submitted | No Information Submitted | No Information Submitted | CSA Group | 2022-08-26 | 2024-07-11 | No Information Submitted | No Information Submitted | N |  | 2024-07-11
GoodWe Technologies Co., Ltd. |  | GECS5.0-US20 {5kW, 10.6kWh} | Lithium Ion | N | SGS | 2024-03-15 | Ed. 2 : 2020 | Y | N | N | N | N | Y* | Y | 5 kW, 10.6 kWh, 240 Vac lithium ion energy storage system | 10.6 | 5 | 240 | 5 | CSA Group | [7/19/2022] | No Information Submitted | No Information Submitted | No Information Submitted | No Information Submitted | No Information Submitted | CSA Group | 2022-08-26 | 2024-07-11 | No Information Submitted | No Information Submitted | N |  | 2024-07-11
GoodWe Technologies Co., Ltd. |  | GECS6.0-US20 {6kW, 10.6kWh} | Lithium Ion | N | SGS | 2024-03-15 | Ed. 2 : 2020 | Y | N | N | N | N | Y* | Y | 6 kW, 10.6 kWh, 240 Vac lithium ion energy storage system | 10.6 | 6 | 240 | 5 | CSA Group | [7/19/2022] | No Information Submitted | No Information Submitted | No Information Submitted | No Information Submitted | No Information Submitted | CSA Group | 2022-08-26 | 2024-07-11 | No Information Submitted | No Information Submitted | N |  | 2024-07-11
GoodWe Technologies Co., Ltd. |  | GECS7.6-US20 {7.6kW, 10.6kWh} | Lithium Ion | N | SGS | 2024-03-15 | Ed. 2 : 2020 | Y | N | N | N | N | Y* | Y | 7.6 kW, 10.6 kWh, 240 Vac lithium ion energy storage system | 10.6 | 7.6 | 240 | 5 | CSA Group | [7/19/2022] | No Information Submitted | No Information Submitted | No Information Submitted | No Information Submitted | No Information Submitted | CSA Group | 2022-08-26 | 2024-07-11 | No Information Submitted | No Information Submitted | N |  | 2024-07-11
GoodWe Technologies Co., Ltd. |  | GECS9.6-US20 {9.6kW, 10.6kWh} | Lithium Ion | N | SGS | 2024-03-15 | Ed. 2 : 2020 | Y | N | N | N | N | Y* | Y | 9.6 kW, 10.6 kWh, 240 Vac lithium ion energy storage system | 10.6 | 9.6 | 240 | 5 | CSA Group | [7/19/2022] | No Information Submitted | No Information Submitted | No Information Submitted | No Information Submitted | No Information Submitted | CSA Group | 2022-08-26 | 2024-07-11 | No Information Submitted | No Information Submitted | N |  | 2024-07-11
GoodWe Technologies Co., Ltd. |  | GEHS11.4-US20 {11.4kW, 10.6kWh} | Lithium Ion | Y | SGS | 2024-03-15 | Ed. 2 : 2020 | Y | N | N | N | N | Y* | Y | 11.4 kW, 10.6 kWh, 240 Vac lithium ion energy storage system | 10.6 | 11.4 | 240 | 5 | CSA Group | [7/19/2022] | No Information Submitted | No Information Submitted | No Information Submitted | No Information Submitted | No Information Submitted | CSA Group | 2022-08-26 | 2024-07-11 | No Information Submitted | No Information Submitted | N |  | 2024-07-11
GoodWe Technologies Co., Ltd. |  | GEHS5.0-US20 {5kW, 10.6kWh} | Lithium Ion | Y | SGS | 2024-03-15 | Ed. 2 : 2020 | Y | N | N | N | N | Y* | Y | 5 kW, 10.6 kWh, 240 Vac lithium ion energy storage system | 10.6 | 5 | 240 | 5 | CSA Group | [7/19/2022] | No Information Submitted | No Information Submitted | No Information Submitted | No Information Submitted | No Information Submitted | CSA Group | 2022-08-26 | 2024-07-11 | No Information Submitted | No Information Submitted | N |  | 2024-07-11
GoodWe Technologies Co., Ltd. |  | GEHS6.0-US20 {6kW, 10.6kWh} | Lithium Ion | Y | SGS | 2024-03-15 | Ed. 2 : 2020 | Y | N | N | N | N | Y* | Y | 6 kW, 10.6 kWh, 240 Vac lithium ion energy storage system | 10.6 | 6 | 240 | 5 | CSA Group | [7/19/2022] | No Information Submitted | No Information Submitted | No Information Submitted | No Information Submitted | No Information Submitted | CSA Group | 2022-08-26 | 2024-07-11 | No Information Submitted | No Information Submitted | N |  | 2024-07-11
GoodWe Technologies Co., Ltd. |  | GEHS7.6-US20 {7.6kW, 10.6kWh} | Lithium Ion | Y | SGS | 2024-03-15 | Ed. 2 : 2020 | Y | N | N | N | N | Y* | Y | 7.6 kW, 10.6 kWh, 240 Vac lithium ion energy storage system | 10.6 | 7.6 | 240 | 5 | CSA Group | [7/19/2022] | No Information Submitted | No Information Submitted | No Information Submitted | No Information Submitted | No Information Submitted | CSA Group | 2022-08-26 | 2024-07-11 | No Information Submitted | No Information Submitted | N |  | 2024-07-11
GoodWe Technologies Co., Ltd. |  | GEHS9.6-US20 {9.6kW, 10.6kWh} | Lithium Ion | Y | SGS | 2024-03-15 | Ed. 2 : 2020 | Y | N | N | N | N | Y* | Y | 9.6 kW, 10.6 kWh, 240 Vac lithium ion energy storage system | 10.6 | 9.6 | 240 | 5 | CSA Group | [7/19/2022] | No Information Submitted | No Information Submitted | No Information Submitted | No Information Submitted | No Information Submitted | CSA Group | 2022-08-26 | 2024-07-11 | No Information Submitted | No Information Submitted | N |  | 2024-07-11
GoodWe Technologies Co., Ltd. |  | GWCS11.4-US20 {11.4kW, 10.6kWh} | Lithium Ion | N | SGS | 2024-03-15 | Ed. 2 : 2020 | Y | N | N | N | N | Y* | Y | 11.4 kW, 10.6 kWh, 240 Vac lithium ion energy storage system | 10.6 | 11.4 | 240 | 5 | CSA Group | [7/19/2022] | No Information Submitted | No Information Submitted | No Information Submitted | No Information Submitted | No Information Submitted | CSA Group | 2022-08-26 | 2024-07-11 | No Information Submitted | No Information Submitted | N |  | 2024-07-11
GoodWe Technologies Co., Ltd. |  | GWCS5.0-US20 {5kW, 10.6kWh} | Lithium Ion | N | SGS | 2024-03-15 | Ed. 2 : 2020 | Y | N | N | N | N | Y* | Y | 5 kW, 10.6 kWh, 240 Vac lithium ion energy storage system | 10.6 | 5 | 240 | 5 | CSA Group | [7/19/2022] | No Information Submitted | No Information Submitted | No Information Submitted | No Information Submitted | No Information Submitted | CSA Group | 2022-08-26 | 2024-07-11 | No Information Submitted | No Information Submitted | N |  | 2024-07-11
GoodWe Technologies Co., Ltd. |  | GWCS6.0-US20 {6kW, 10.6kWh} | Lithium Ion | N | SGS | 2024-03-15 | Ed. 2 : 2020 | Y | N | N | N | N | Y* | Y | 6 kW, 10.6 kWh, 240 Vac lithium ion energy storage system | 10.6 | 6 | 240 | 5 | CSA Group | [7/19/2022] | No Information Submitted | No Information Submitted | No Information Submitted | No Information Submitted | No Information Submitted | CSA Group | 2022-08-26 | 2024-07-11 | No Information Submitted | No Information Submitted | N |  | 2024-07-11
GoodWe Technologies Co., Ltd. |  | GWCS7.6-US20 {7.6kW, 10.6kWh} | Lithium Ion | N | SGS | 2024-03-15 | Ed. 2 : 2020 | Y | N | N | N | N | Y* | Y | 7.6 kW, 10.6 kWh, 240 Vac lithium ion energy storage system | 10.6 | 7.6 | 240 | 5 | CSA Group | [7/19/2022] | No Information Submitted | No Information Submitted | No Information Submitted | No Information Submitted | No Information Submitted | CSA Group | 2022-08-26 | 2024-07-11 | No Information Submitted | No Information Submitted | N |  | 2024-07-11
GoodWe Technologies Co., Ltd. |  | GWCS9.6-US20 {9.6kW, 10.6kWh} | Lithium Ion | N | SGS | 2024-03-15 | Ed. 2 : 2020 | Y | N | N | N | N | Y* | Y | 9.6 kW, 10.6 kWh, 240 Vac lithium ion energy storage system | 10.6 | 9.6 | 240 | 5 | CSA Group | [7/19/2022] | No Information Submitted | No Information Submitted | No Information Submitted | No Information Submitted | No Information Submitted | CSA Group | 2022-08-26 | 2024-07-11 | No Information Submitted | No Information Submitted | N |  | 2024-07-11
GoodWe Technologies Co., Ltd. |  | GWHS11.4-US20 {11.4kW, 10.6kWh} | Lithium Ion | Y | SGS | 2024-03-15 | Ed. 2 : 2020 | Y | N | N | N | N | Y* | Y | 11.4 kW, 10.6 kWh, 240 Vac lithium ion energy storage system | 10.6 | 11.4 | 240 | 5 | CSA Group | [7/19/2022] | No Information Submitted | No Information Submitted | No Information Submitted | No Information Submitted | No Information Submitted | CSA Group | 2022-08-26 | 2024-07-11 | No Information Submitted | No Information Submitted | N |  | 2024-07-11
GoodWe Technologies Co., Ltd. |  | GWHS5.0-US20 {5kW, 10.6kWh} | Lithium Ion | Y | SGS | 2024-03-15 | Ed. 2 : 2020 | Y | N | N | N | N | Y* | Y | 5 kW, 10.6 kWh, 240 Vac lithium ion energy storage system | 10.6 | 5 | 240 | 5 | CSA Group | [7/19/2022] | No Information Submitted | No Information Submitted | No Information Submitted | No Information Submitted | No Information Submitted | CSA Group | 2022-08-26 | 2024-07-11 | No Information Submitted | No Information Submitted | N |  | 2024-07-11
GoodWe Technologies Co., Ltd. |  | GWHS6.0-US20 {6kW, 10.6kWh} | Lithium Ion | Y | SGS | 2024-03-15 | Ed. 2 : 2020 | Y | N | N | N | N | Y* | Y | 6 kW, 10.6 kWh, 240 Vac lithium ion energy storage system | 10.6 | 6 | 240 | 5 | CSA Group | [7/19/2022] | No Information Submitted | No Information Submitted | No Information Submitted | No Information Submitted | No Information Submitted | CSA Group | 2022-08-26 | 2024-07-11 | No Information Submitted | No Information Submitted | N |  | 2024-07-11
GoodWe Technologies Co., Ltd. |  | GWHS7.6-US20 {7.6kW, 10.6kWh} | Lithium Ion | Y | SGS | 2024-03-15 | Ed. 2 : 2020 | Y | N | N | N | N | Y* | Y | 7.6 kW, 10.6 kWh, 240 Vac lithium ion energy storage system | 10.6 | 7.6 | 240 | 5 | CSA Group | [7/19/2022] | No Information Submitted | No Information Submitted | No Information Submitted | No Information Submitted | No Information Submitted | CSA Group | 2022-08-26 | 2024-07-11 | No Information Submitted | No Information Submitted | N |  | 2024-07-11
GoodWe Technologies Co., Ltd. |  | GWHS9.6-US20 {9.6kW, 10.6kWh} | Lithium Ion | Y | SGS | 2024-03-15 | Ed. 2 : 2020 | Y | N | N | N | N | Y* | Y | 9.6 kW, 10.6 kWh, 240 Vac lithium ion energy storage system | 10.6 | 9.6 | 240 | 5 | CSA Group | [7/19/2022] | No Information Submitted | No Information Submitted | No Information Submitted | No Information Submitted | No Information Submitted | CSA Group | 2022-08-26 | 2024-07-11 | No Information Submitted | No Information Submitted | N |  | 2024-07-11
GoodWe Technologies Co., Ltd. |  | A-BF5000 {12.8kWh} | Lithium Ion | N | SGS | 2024-05-16 | Ed. 3 : 2023 | Y | Y | Y | Y | Y | Y* | Y | 5 kW, 12.8 kWh, energy storage system | 12.8 | 5 | 240 | 5 | CSA Group | [11/30/2021] | CSA Group | [09/17/2021] | [05] | [09/17/2021] | 2024-08-01 | CSA Group | 2021-11-01 | 2024-08-01 | No Information Submitted | No Information Submitted | N |  | 2024-08-01
GoodWe Technologies Co., Ltd. |  | A-BF6000 {12.8kWh} | Lithium Ion | N | SGS | 2024-05-16 | Ed. 3 : 2023 | Y | Y | Y | Y | Y | Y* | Y | 6 kW, 12.8 kWh, energy storage system | 12.8 | 6 | 240 | 6 | CSA Group | [11/30/2021] | CSA Group | [09/17/2021] | [05] | [09/17/2021] | 2024-08-01 | CSA Group | 2021-11-01 | 2024-08-01 | No Information Submitted | No Information Submitted | N |  | 2024-08-01
GoodWe Technologies Co., Ltd. |  | A-BF7000 {12.8kWh} | Lithium Ion | N | SGS | 2024-05-16 | Ed. 3 : 2023 | Y | Y | Y | Y | Y | Y* | Y | 7 kW, 12.8 kWh, energy storage system | 12.8 | 7 | 240 | 7 | CSA Group | [11/30/2021] | CSA Group | [09/17/2021] | [05] | [09/17/2021] | 2024-08-01 | CSA Group | 2021-11-01 | 2024-08-01 | No Information Submitted | No Information Submitted | N |  | 2024-08-01
GoodWe Technologies Co., Ltd. |  | A-BF7600 {12.8kWh} | Lithium Ion | N | SGS | 2024-05-16 | Ed. 3 : 2023 | Y | Y | Y | Y | Y | Y* | Y | 7.6 kW, 12.8 kWh, energy storage system | 12.8 | 7.6 | 240 | 7.6 | CSA Group | [11/30/2021] | CSA Group | [09/17/2021] | [05] | [09/17/2021] | 2024-08-01 | CSA Group | 2021-11-01 | 2024-08-01 | No Information Submitted | No Information Submitted | N |  | 2024-08-01
GoodWe Technologies Co., Ltd. |  | A-BF8600 {12.8kWh} | Lithium Ion | N | SGS | 2024-05-16 | Ed. 3 : 2023 | Y | Y | Y | Y | Y | Y* | Y | 8.6 kW, 12.8 kWh, energy storage system | 12.8 | 8.6 | 240 | 8.6 | CSA Group | [11/30/2021] | CSA Group | [09/17/2021] | [05] | [09/17/2021] | 2024-08-01 | CSA Group | 2021-11-01 | 2024-08-01 | No Information Submitted | No Information Submitted | N |  | 2024-08-01
GoodWe Technologies Co., Ltd. |  | A-BF9600 {12.8kWh} | Lithium Ion | N | SGS | 2024-05-16 | Ed. 3 : 2023 | Y | Y | Y | Y | Y | Y* | Y | 9.6 kW, 12.8 kWh, energy storage system | 12.8 | 9.6 | 240 | 8.96 | CSA Group | [11/30/2021] | CSA Group | [09/17/2021] | [05] | [09/17/2021] | 2024-08-01 | CSA Group | 2021-11-01 | 2024-08-01 | No Information Submitted | No Information Submitted | N |  | 2024-08-01
GoodWe Technologies Co., Ltd. |  | A-EF5000 {12.8kWh} | Lithium Ion | Y | SGS | 2024-05-16 | Ed. 3 : 2023 | Y | Y | Y | Y | Y | Y* | Y | 5 kW, 12.8 kWh, energy storage system | 12.8 | 5 | 240 | 5 | CSA Group | [11/30/2021] | CSA Group | [09/17/2021] | [05] | [09/17/2021] | 2024-08-01 | CSA Group | 2021-11-01 | 2024-08-01 | No Information Submitted | No Information Submitted | N |  | 2024-08-01
GoodWe Technologies Co., Ltd. |  | A-EF6000 {12.8kWh} | Lithium Ion | Y | SGS | 2024-05-16 | Ed. 3 : 2023 | Y | Y | Y | Y | Y | Y* | Y | 6 kW, 12.8 kWh, energy storage system | 12.8 | 6 | 240 | 6 | CSA Group | [11/30/2021] | CSA Group | [09/17/2021] | [05] | [09/17/2021] | 2024-08-01 | CSA Group | 2021-11-01 | 2024-08-01 | No Information Submitted | No Information Submitted | N |  | 2024-08-01
GoodWe Technologies Co., Ltd. |  | A-EF7000 {12.8kWh} | Lithium Ion | Y | SGS | 2024-05-16 | Ed. 3 : 2023 | Y | Y | Y | Y | Y | Y* | Y | 7 kW, 12.8 kWh, energy storage system | 12.8 | 7 | 240 | 7 | CSA Group | [11/30/2021] | CSA Group | [09/17/2021] | [05] | [09/17/2021] | 2024-08-01 | CSA Group | 2021-11-01 | 2024-08-01 | No Information Submitted | No Information Submitted | N |  | 2024-08-01
GoodWe Technologies Co., Ltd. |  | A-EF7600 {12.8kWh} | Lithium Ion | Y | SGS | 2024-05-16 | Ed. 3 : 2023 | Y | Y | Y | Y | Y | Y* | Y | 7.6 kW, 12.8 kWh, energy storage system | 12.8 | 7.6 | 240 | 7.6 | CSA Group | [11/30/2021] | CSA Group | [09/17/2021] | [05] | [09/17/2021] | 2024-08-01 | CSA Group | 2021-11-01 | 2024-08-01 | No Information Submitted | No Information Submitted | N |  | 2024-08-01
GoodWe Technologies Co., Ltd. |  | A-EF8600 {12.8kWh} | Lithium Ion | Y | SGS | 2024-05-16 | Ed. 3 : 2023 | Y | Y | Y | Y | Y | Y* | Y | 8.6 kW, 12.8 kWh, energy storage system | 12.8 | 8.6 | 240 | 8.6 | CSA Group | [11/30/2021] | CSA Group | [09/17/2021] | [05] | [09/17/2021] | 2024-08-01 | CSA Group | 2021-11-01 | 2024-08-01 | No Information Submitted | No Information Submitted | N |  | 2024-08-01
GoodWe Technologies Co., Ltd. |  | A-EF9600 {12.8kWh} | Lithium Ion | Y | SGS | 2024-05-16 | Ed. 3 : 2023 | Y | Y | Y | Y | Y | Y* | Y | 9.6 kW, 12.8 kWh, energy storage system | 12.8 | 9.6 | 240 | 8.96 | CSA Group | [11/30/2021] | CSA Group | [09/17/2021] | [05] | [09/17/2021] | 2024-08-01 | CSA Group | 2021-11-01 | 2024-08-01 | No Information Submitted | No Information Submitted | N |  | 2024-08-01
GoodWe Technologies Co., Ltd. |  | GECF5.0-US10 {12.8kWh} | Lithium Ion | N | SGS | 2024-05-16 | Ed. 3 : 2023 | Y | Y | Y | Y | Y | Y* | Y | 5 kW, 12.8 kWh, energy storage system | 12.8 | 5 | 240 | 5 | CSA Group | [11/30/2021] | CSA Group | [09/17/2021] | [05] | [09/17/2021] | 2024-08-01 | CSA Group | 2021-11-01 | 2024-08-01 | No Information Submitted | No Information Submitted | N |  | 2024-08-01
GoodWe Technologies Co., Ltd. |  | GECF6.0-US10 {12.8kWh} | Lithium Ion | N | SGS | 2024-05-16 | Ed. 3 : 2023 | Y | Y | Y | Y | Y | Y* | Y | 6 kW, 12.8 kWh, energy storage system | 12.8 | 6 | 240 | 6 | CSA Group | [11/30/2021] | CSA Group | [09/17/2021] | [05] | [09/17/2021] | 2024-08-01 | CSA Group | 2021-11-01 | 2024-08-01 | No Information Submitted | No Information Submitted | N |  | 2024-08-01
GoodWe Technologies Co., Ltd. |  | GECF7.0-US10 {12.8kWh} | Lithium Ion | N | SGS | 2024-05-16 | Ed. 3 : 2023 | Y | Y | Y | Y | Y | Y* | Y | 7 kW, 12.8 kWh, energy storage system | 12.8 | 7 | 240 | 7 | CSA Group | [11/30/2021] | CSA Group | [09/17/2021] | [05] | [09/17/2021] | 2024-08-01 | CSA Group | 2021-11-01 | 2024-08-01 | No Information Submitted | No Information Submitted | N |  | 2024-08-01
GoodWe Technologies Co., Ltd. |  | GECF7.6-US10 {12.8kWh} | Lithium Ion | N | SGS | 2024-05-16 | Ed. 3 : 2023 | Y | Y | Y | Y | Y | Y* | Y | 7.6 kW, 12.8 kWh, energy storage system | 12.8 | 7.6 | 240 | 7.6 | CSA Group | [11/30/2021] | CSA Group | [09/17/2021] | [05] | [09/17/2021] | 2024-08-01 | CSA Group | 2021-11-01 | 2024-08-01 | No Information Submitted | No Information Submitted | N |  | 2024-08-01
GoodWe Technologies Co., Ltd. |  | GECF8.6-US10 {12.8kWh} | Lithium Ion | N | SGS | 2024-05-16 | Ed. 3 : 2023 | Y | Y | Y | Y | Y | Y* | Y | 8.6 kW, 12.8 kWh, energy storage system | 12.8 | 8.6 | 240 | 8.6 | CSA Group | [11/30/2021] | CSA Group | [09/17/2021] | [05] | [09/17/2021] | 2024-08-01 | CSA Group | 2021-11-01 | 2024-08-01 | No Information Submitted | No Information Submitted | N |  | 2024-08-01
GoodWe Technologies Co., Ltd. |  | GECF9.6-US10 {12.8kWh} | Lithium Ion | N | SGS | 2024-05-16 | Ed. 3 : 2023 | Y | Y | Y | Y | Y | Y* | Y | 9.6 kW, 12.8 kWh, energy storage system | 12.8 | 9.6 | 240 | 8.96 | CSA Group | [11/30/2021] | CSA Group | [09/17/2021] | [05] | [09/17/2021] | 2024-08-01 | CSA Group | 2021-11-01 | 2024-08-01 | No Information Submitted | No Information Submitted | N |  | 2024-08-01
GoodWe Technologies Co., Ltd. |  | GECS11.4-US20 {11.4kW, 12.8kWh} | Lithium Ion | N | SGS | 2022-11-21 | Ed. 2 : 2020 | Y | N | N | N | N | Y* | Y | 11.4 kW, 12.8 kWh, 240 Vac lithium ion energy storage system with PCS functionality. | 12.8 | 11.4 | 240 | 8.96 | CSA Group | [11/30/2021] | No Information Submitted | No Information Submitted | No Information Submitted | No Information Submitted | No Information Submitted | CSA Group | 2022-08-26 | 2023-02-13 | No Information Submitted | No Information Submitted | N |  | 2023-02-13
GoodWe Technologies Co., Ltd. |  | GECS5.0-US20 {5kW, 12.8kWh} | Lithium Ion | N | SGS | 2022-11-21 | Ed. 2 : 2020 | Y | N | N | N | N | Y* | Y | 5 kW, 12.8 kWh, 240 Vac lithium ion energy storage system with PCS functionality. | 12.8 | 5 | 240 | 5 | CSA Group | [11/30/2021] | No Information Submitted | No Information Submitted | No Information Submitted | No Information Submitted | No Information Submitted | CSA Group | 2022-08-26 | 2023-02-13 | No Information Submitted | No Information Submitted | N |  | 2023-02-13
GoodWe Technologies Co., Ltd. |  | GECS6.0-US20 {6kW, 12.8kWh} | Lithium Ion | N | SGS | 2022-11-21 | Ed. 2 : 2020 | Y | N | N | N | N | Y* | Y | 6 kW, 12.8 kWh, 240 Vac lithium ion energy storage system with PCS functionality. | 12.8 | 6 | 240 | 6 | CSA Group | [11/30/2021] | No Information Submitted | No Information Submitted | No Information Submitted | No Information Submitted | No Information Submitted | CSA Group | 2022-08-26 | 2023-02-13 | No Information Submitted | No Information Submitted | N |  | 2023-02-13
GoodWe Technologies Co., Ltd. |  | GECS7.6-US20 {7.6kW, 12.8kWh} | Lithium Ion | N | SGS | 2022-11-21 | Ed. 2 : 2020 | Y | N | N | N | N | Y* | Y | 7.6 kW, 12.8 kWh, 240 Vac lithium ion energy storage system with PCS functionality. | 12.8 | 7.6 | 240 | 7.6 | CSA Group | [11/30/2021] | No Information Submitted | No Information Submitted | No Information Submitted | No Information Submitted | No Information Submitted | CSA Group | 2022-08-26 | 2023-02-13 | No Information Submitted | No Information Submitted | N |  | 2023-02-13
GoodWe Technologies Co., Ltd. |  | GECS9.6-US20 {9.6kW, 12.8kWh} | Lithium Ion | N | SGS | 2022-11-21 | Ed. 2 : 2020 | Y | N | N | N | N | Y* | Y | 9.6 kW, 12.8 kWh, 240 Vac lithium ion energy storage system with PCS functionality. | 12.8 | 9.6 | 240 | 8.96 | CSA Group | [11/30/2021] | No Information Submitted | No Information Submitted | No Information Submitted | No Information Submitted | No Information Submitted | CSA Group | 2022-08-26 | 2023-02-13 | No Information Submitted | No Information Submitted | N |  | 2023-02-13
GoodWe Technologies Co., Ltd. |  | GEHF5.0-US10 {12.8kWh} | Lithium Ion | Y | SGS | 2024-05-16 | Ed. 3 : 2023 | Y | Y | Y | Y | Y | Y* | Y | 5 kW, 12.8 kWh, energy storage system | 12.8 | 5 | 240 | 5 | CSA Group | [11/30/2021] | CSA Group | [09/17/2021] | [05] | [09/17/2021] | 2024-08-01 | CSA Group | 2021-11-01 | 2024-08-01 | No Information Submitted | No Information Submitted | N |  | 2024-08-01
GoodWe Technologies Co., Ltd. |  | GEHF6.0-US10 {12.8kWh} | Lithium Ion | Y | SGS | 2024-05-16 | Ed. 3 : 2023 | Y | Y | Y | Y | Y | Y* | Y | 6 kW, 12.8 kWh, energy storage system | 12.8 | 6 | 240 | 6 | CSA Group | [11/30/2021] | CSA Group | [09/17/2021] | [05] | [09/17/2021] | 2024-08-01 | CSA Group | 2021-11-01 | 2024-08-01 | No Information Submitted | No Information Submitted | N |  | 2024-08-01
GoodWe Technologies Co., Ltd. |  | GEHF7.0-US10 {12.8kWh} | Lithium Ion | Y | SGS | 2024-05-16 | Ed. 3 : 2023 | Y | Y | Y | Y | Y | Y* | Y | 7 kW, 12.8 kWh, energy storage system | 12.8 | 7 | 240 | 7 | CSA Group | [11/30/2021] | CSA Group | [09/17/2021] | [05] | [09/17/2021] | 2024-08-01 | CSA Group | 2021-11-01 | 2024-08-01 | No Information Submitted | No Information Submitted | N |  | 2024-08-01
GoodWe Technologies Co., Ltd. |  | GEHF7.6-US10 {12.8kWh} | Lithium Ion | Y | SGS | 2024-05-16 | Ed. 3 : 2023 | Y | Y | Y | Y | Y | Y* | Y | 7.6 kW, 12.8 kWh, energy storage system | 12.8 | 7.6 | 240 | 7.6 | CSA Group | [11/30/2021] | CSA Group | [09/17/2021] | [05] | [09/17/2021] | 2024-08-01 | CSA Group | 2021-11-01 | 2024-08-01 | No Information Submitted | No Information Submitted | N |  | 2024-08-01
GoodWe Technologies Co., Ltd. |  | GEHF8.6-US10 {12.8kWh} | Lithium Ion | Y | SGS | 2024-05-16 | Ed. 3 : 2023 | Y | Y | Y | Y | Y | Y* | Y | 8.6 kW, 12.8 kWh, energy storage system | 12.8 | 8.6 | 240 | 8.6 | CSA Group | [11/30/2021] | CSA Group | [09/17/2021] | [05] | [09/17/2021] | 2024-08-01 | CSA Group | 2021-11-01 | 2024-08-01 | No Information Submitted | No Information Submitted | N |  | 2024-08-01
GoodWe Technologies Co., Ltd. |  | GEHF9.6-US10 {12.8kWh} | Lithium Ion | Y | SGS | 2024-05-16 | Ed. 3 : 2023 | Y | Y | Y | Y | Y | Y* | Y | 9.6 kW, 12.8 kWh, energy storage system | 12.8 | 9.6 | 240 | 8.96 | CSA Group | [11/30/2021] | CSA Group | [09/17/2021] | [05] | [09/17/2021] | 2024-08-01 | CSA Group | 2021-11-01 | 2024-08-01 | No Information Submitted | No Information Submitted | N |  | 2024-08-01
GoodWe Technologies Co., Ltd. |  | GEHS11.4-US20 {11.4kW, 12.8kWh} | Lithium Ion | Y | SGS | 2022-11-21 | Ed. 2 : 2020 | Y | N | N | N | N | Y* | Y | 11.4 kW, 12.8 kWh, 240 Vac lithium ion energy storage system with PCS functionality. | 12.8 | 11.4 | 240 | 8.96 | CSA Group | [11/30/2021] | No Information Submitted | No Information Submitted | No Information Submitted | No Information Submitted | No Information Submitted | CSA Group | 2022-08-26 | 2023-02-13 | No Information Submitted | No Information Submitted | N |  | 2023-02-13
GoodWe Technologies Co., Ltd. |  | GEHS5.0-US20 {5kW, 12.8kWh} | Lithium Ion | Y | SGS | 2022-11-21 | Ed. 2 : 2020 | Y | N | N | N | N | Y* | Y | 5 kW, 12.8 kWh, 240 Vac lithium ion energy storage system with PCS functionality. | 12.8 | 5 | 240 | 5 | CSA Group | [11/30/2021] | No Information Submitted | No Information Submitted | No Information Submitted | No Information Submitted | No Information Submitted | CSA Group | 2022-08-26 | 2023-02-13 | No Information Submitted | No Information Submitted | N |  | 2023-02-13
GoodWe Technologies Co., Ltd. |  | GEHS6.0-US20 {6kW, 12.8kWh} | Lithium Ion | Y | SGS | 2022-11-21 | Ed. 2 : 2020 | Y | N | N | N | N | Y* | Y | 6 kW, 12.8 kWh, 240 Vac lithium ion energy storage system with PCS functionality. | 12.8 | 6 | 240 | 6 | CSA Group | [11/30/2021] | No Information Submitted | No Information Submitted | No Information Submitted | No Information Submitted | No Information Submitted | CSA Group | 2022-08-26 | 2023-02-13 | No Information Submitted | No Information Submitted | N |  | 2023-02-13
GoodWe Technologies Co., Ltd. |  | GEHS7.6-US20 {7.6kW, 12.8kWh} | Lithium Ion | Y | SGS | 2022-11-21 | Ed. 2 : 2020 | Y | N | N | N | N | Y* | Y | 7.6 kW, 12.8 kWh, 240 Vac lithium ion energy storage system with PCS functionality. | 12.8 | 7.6 | 240 | 7.6 | CSA Group | [11/30/2021] | No Information Submitted | No Information Submitted | No Information Submitted | No Information Submitted | No Information Submitted | CSA Group | 2022-08-26 | 2023-02-13 | No Information Submitted | No Information Submitted | N |  | 2023-02-13
GoodWe Technologies Co., Ltd. |  | GEHS9.6-US20 {9.6kW, 12.8kWh} | Lithium Ion | Y | SGS | 2022-11-21 | Ed. 2 : 2020 | Y | N | N | N | N | Y* | Y | 9.6 kW, 12.8 kWh, 240 Vac lithium ion energy storage system with PCS functionality. | 12.8 | 9.6 | 240 | 8.96 | CSA Group | [11/30/2021] | No Information Submitted | No Information Submitted | No Information Submitted | No Information Submitted | No Information Submitted | CSA Group | 2022-08-26 | 2023-02-13 | No Information Submitted | No Information Submitted | N |  | 2023-02-13
GoodWe Technologies Co., Ltd. |  | GWCS11.4-US20 {11.4kW, 12.8kWh} | Lithium Ion | N | SGS | 2022-11-21 | Ed. 2 : 2020 | Y | N | N | N | N | Y* | Y | 11.4 kW, 12.8 kWh, 240 Vac lithium ion energy storage system with PCS functionality. | 12.8 | 11.4 | 240 | 8.96 | CSA Group | [11/30/2021] | No Information Submitted | No Information Submitted | No Information Submitted | No Information Submitted | No Information Submitted | CSA Group | 2022-08-26 | 2023-02-13 | No Information Submitted | No Information Submitted | N |  | 2023-02-13
GoodWe Technologies Co., Ltd. |  | GWCS5.0-US20 {5kW, 12.8kWh} | Lithium Ion | N | SGS | 2022-11-21 | Ed. 2 : 2020 | Y | N | N | N | N | Y* | Y | 5 kW, 12.8 kWh, 240 Vac lithium ion energy storage system with PCS functionality. | 12.8 | 5 | 240 | 5 | CSA Group | [11/30/2021] | No Information Submitted | No Information Submitted | No Information Submitted | No Information Submitted | No Information Submitted | CSA Group | 2022-08-26 | 2023-02-13 | No Information Submitted | No Information Submitted | N |  | 2023-02-13
GoodWe Technologies Co., Ltd. |  | GWCS6.0-US20 {6kW, 12.8kWh} | Lithium Ion | N | SGS | 2022-11-21 | Ed. 2 : 2020 | Y | N | N | N | N | Y* | Y | 6 kW, 12.8 kWh, 240 Vac lithium ion energy storage system with PCS functionality. | 12.8 | 6 | 240 | 6 | CSA Group | [11/30/2021] | No Information Submitted | No Information Submitted | No Information Submitted | No Information Submitted | No Information Submitted | CSA Group | 2022-08-26 | 2023-02-13 | No Information Submitted | No Information Submitted | N |  | 2023-02-13
GoodWe Technologies Co., Ltd. |  | GWCS7.6-US20 {7.6kW, 12.8kWh} | Lithium Ion | N | SGS | 2022-11-21 | Ed. 2 : 2020 | Y | N | N | N | N | Y* | Y | 7.6 kW, 12.8 kWh, 240 Vac lithium ion energy storage system with PCS functionality. | 12.8 | 7.6 | 240 | 7.6 | CSA Group | [11/30/2021] | No Information Submitted | No Information Submitted | No Information Submitted | No Information Submitted | No Information Submitted | CSA Group | 2022-08-26 | 2023-02-13 | No Information Submitted | No Information Submitted | N |  | 2023-02-13
GoodWe Technologies Co., Ltd. |  | GWCS9.6-US20 {9.6kW, 12.8kWh} | Lithium Ion | N | SGS | 2022-11-21 | Ed. 2 : 2020 | Y | N | N | N | N | Y* | Y | 9.6 kW, 12.8 kWh, 240 Vac lithium ion energy storage system with PCS functionality. | 12.8 | 9.6 | 240 | 8.96 | CSA Group | [11/30/2021] | No Information Submitted | No Information Submitted | No Information Submitted | No Information Submitted | No Information Submitted | CSA Group | 2022-08-26 | 2023-02-13 | No Information Submitted | No Information Submitted | N |  | 2023-02-13
GoodWe Technologies Co., Ltd. |  | GWHS11.4-US20 {11.4kW, 12.8kWh} | Lithium Ion | Y | SGS | 2022-11-21 | Ed. 2 : 2020 | Y | N | N | N | N | Y* | Y | 11.4 kW, 12.8 kWh, 240 Vac lithium ion energy storage system with PCS functionality. | 12.8 | 11.4 | 240 | 8.96 | CSA Group | [11/30/2021] | No Information Submitted | No Information Submitted | No Information Submitted | No Information Submitted | No Information Submitted | CSA Group | 2022-08-26 | 2023-02-13 | No Information Submitted | No Information Submitted | N |  | 2023-02-13
GoodWe Technologies Co., Ltd. |  | GWHS5.0-US20 {5kW, 12.8kWh} | Lithium Ion | Y | SGS | 2022-11-21 | Ed. 2 : 2020 | Y | N | N | N | N | Y* | Y | 5 kW, 12.8 kWh, 240 Vac lithium ion energy storage system with PCS functionality. | 12.8 | 5 | 240 | 5 | CSA Group | [11/30/2021] | No Information Submitted | No Information Submitted | No Information Submitted | No Information Submitted | No Information Submitted | CSA Group | 2022-08-26 | 2023-02-13 | No Information Submitted | No Information Submitted | N |  | 2023-02-13
GoodWe Technologies Co., Ltd. |  | GWHS6.0-US20 {6kW, 12.8kWh} | Lithium Ion | Y | SGS | 2022-11-21 | Ed. 2 : 2020 | Y | N | N | N | N | Y* | Y | 6 kW, 12.8 kWh, 240 Vac lithium ion energy storage system with PCS functionality. | 12.8 | 6 | 240 | 6 | CSA Group | [11/30/2021] | No Information Submitted | No Information Submitted | No Information Submitted | No Information Submitted | No Information Submitted | CSA Group | 2022-08-26 | 2023-02-13 | No Information Submitted | No Information Submitted | N |  | 2023-02-13
GoodWe Technologies Co., Ltd. |  | GWHS7.6-US20 {7.6kW, 12.8kWh} | Lithium Ion | Y | SGS | 2022-11-21 | Ed. 2 : 2020 | Y | N | N | N | N | Y* | Y | 7.6 kW, 12.8 kWh, 240 Vac lithium ion energy storage system with PCS functionality. | 12.8 | 7.6 | 240 | 7.6 | CSA Group | [11/30/2021] | No Information Submitted | No Information Submitted | No Information Submitted | No Information Submitted | No Information Submitted | CSA Group | 2022-08-26 | 2023-02-13 | No Information Submitted | No Information Submitted | N |  | 2023-02-13
GoodWe Technologies Co., Ltd. |  | GWHS9.6-US20 {9.6kW, 12.8kWh} | Lithium Ion | Y | SGS | 2022-11-21 | Ed. 2 : 2020 | Y | N | N | N | N | Y* | Y | 9.6 kW, 12.8 kWh, 240 Vac lithium ion energy storage system with PCS functionality. | 12.8 | 9.6 | 240 | 8.96 | CSA Group | [11/30/2021] | No Information Submitted | No Information Submitted | No Information Submitted | No Information Submitted | No Information Submitted | CSA Group | 2022-08-26 | 2023-02-13 | No Information Submitted | No Information Submitted | N |  | 2023-02-13
GoodWe Technologies Co., Ltd. |  | H-DF5000 {12.8kWh} | Lithium Ion | Y | SGS | 2024-05-16 | Ed. 3 : 2023 | Y | Y | Y | Y | Y | Y* | Y | 5 kW, 12.8 kWh, energy storage system | 12.8 | 5 | 240 | 5 | CSA Group | [11/30/2021] | CSA Group | [09/17/2021] | [05] | [09/17/2021] | 2024-08-01 | CSA Group | 2021-11-01 | 2024-08-01 | No Information Submitted | No Information Submitted | N |  | 2024-08-01
GoodWe Technologies Co., Ltd. |  | H-DF9600 {12.8kWh} | Lithium Ion | Y | SGS | 2024-05-16 | Ed. 3 : 2023 | Y | Y | Y | Y | Y | Y* | Y | 9.6 kW, 12.8 kWh, energy storage system | 12.8 | 9.6 | 240 | 8.96 | CSA Group | [11/30/2021] | CSA Group | [09/17/2021] | [05] | [09/17/2021] | 2024-08-01 | CSA Group | 2021-11-01 | 2024-08-01 | No Information Submitted | No Information Submitted | N |  | 2024-08-01
GoodWe Technologies Co., Ltd. |  | GECS11.4-US20 {11.4kW, 14.1kWh} | Lithium Ion | N | SGS | 2024-03-15 | Ed. 2 : 2020 | Y | N | N | N | N | Y* | Y | 11.4 kW, 14.1 kWh, 240 Vac lithium ion energy storage system | 14.1 | 11.4 | 240 | 6 | CSA Group | [7/19/2022] | No Information Submitted | No Information Submitted | No Information Submitted | No Information Submitted | No Information Submitted | CSA Group | 2022-08-26 | 2024-07-11 | No Information Submitted | No Information Submitted | N |  | 2024-07-11
GoodWe Technologies Co., Ltd. |  | GECS5.0-US20 {5kW, 14.1kWh} | Lithium Ion | N | SGS | 2024-03-15 | Ed. 2 : 2020 | Y | N | N | N | N | Y* | Y | 5 kW, 14.1 kWh, 240 Vac lithium ion energy storage system | 14.1 | 5 | 240 | 5 | CSA Group | [7/19/2022] | No Information Submitted | No Information Submitted | No Information Submitted | No Information Submitted | No Information Submitted | CSA Group | 2022-08-26 | 2024-07-11 | No Information Submitted | No Information Submitted | N |  | 2024-07-11
GoodWe Technologies Co., Ltd. |  | GECS6.0-US20 {6kW, 14.1kWh} | Lithium Ion | N | SGS | 2024-03-15 | Ed. 2 : 2020 | Y | N | N | N | N | Y* | Y | 6 kW, 14.1 kWh, 240 Vac lithium ion energy storage system | 14.1 | 6 | 240 | 6 | CSA Group | [7/19/2022] | No Information Submitted | No Information Submitted | No Information Submitted | No Information Submitted | No Information Submitted | CSA Group | 2022-08-26 | 2024-07-11 | No Information Submitted | No Information Submitted | N |  | 2024-07-11
GoodWe Technologies Co., Ltd. |  | GECS7.6-US20 {7.6kW, 14.1kWh} | Lithium Ion | N | SGS | 2024-03-15 | Ed. 2 : 2020 | Y | N | N | N | N | Y* | Y | 7.6 kW, 14.1 kWh, 240 Vac lithium ion energy storage system | 14.1 | 7.6 | 240 | 6 | CSA Group | [7/19/2022] | No Information Submitted | No Information Submitted | No Information Submitted | No Information Submitted | No Information Submitted | CSA Group | 2022-08-26 | 2024-07-11 | No Information Submitted | No Information Submitted | N |  | 2024-07-11
GoodWe Technologies Co., Ltd. |  | GECS9.6-US20 {9.6kW, 14.1kWh} | Lithium Ion | N | SGS | 2024-03-15 | Ed. 2 : 2020 | Y | N | N | N | N | Y* | Y | 9.6 kW, 14.1 kWh, 240 Vac lithium ion energy storage system | 14.1 | 9.6 | 240 | 6 | CSA Group | [7/19/2022] | No Information Submitted | No Information Submitted | No Information Submitted | No Information Submitted | No Information Submitted | CSA Group | 2022-08-26 | 2024-07-11 | No Information Submitted | No Information Submitted | N |  | 2024-07-11
GoodWe Technologies Co., Ltd. |  | GEHS11.4-US20 {11.4kW, 14.1kWh} | Lithium Ion | Y | SGS | 2024-03-15 | Ed. 2 : 2020 | Y | N | N | N | N | Y* | Y | 11.4 kW, 14.1 kWh, 240 Vac lithium ion energy storage system | 14.1 | 11.4 | 240 | 6 | CSA Group | [7/19/2022] | No Information Submitted | No Information Submitted | No Information Submitted | No Information Submitted | No Information Submitted | CSA Group | 2022-08-26 | 2024-07-11 | No Information Submitted | No Information Submitted | N |  | 2024-07-11
GoodWe Technologies Co., Ltd. |  | GEHS5.0-US20 {5kW, 14.1kWh} | Lithium Ion | Y | SGS | 2024-03-15 | Ed. 2 : 2020 | Y | N | N | N | N | Y* | Y | 5 kW, 14.1 kWh, 240 Vac lithium ion energy storage system | 14.1 | 5 | 240 | 5 | CSA Group | [7/19/2022] | No Information Submitted | No Information Submitted | No Information Submitted | No Information Submitted | No Information Submitted | CSA Group | 2022-08-26 | 2024-07-11 | No Information Submitted | No Information Submitted | N |  | 2024-07-11
GoodWe Technologies Co., Ltd. |  | GEHS6.0-US20 {6kW, 14.1kWh} | Lithium Ion | Y | SGS | 2024-03-15 | Ed. 2 : 2020 | Y | N | N | N | N | Y* | Y | 6 kW, 14.1 kWh, 240 Vac lithium ion energy storage system | 14.1 | 6 | 240 | 6 | CSA Group | [7/19/2022] | No Information Submitted | No Information Submitted | No Information Submitted | No Information Submitted | No Information Submitted | CSA Group | 2022-08-26 | 2024-07-11 | No Information Submitted | No Information Submitted | N |  | 2024-07-11
GoodWe Technologies Co., Ltd. |  | GEHS7.6-US20 {7.6kW, 14.1kWh} | Lithium Ion | Y | SGS | 2024-03-15 | Ed. 2 : 2020 | Y | N | N | N | N | Y* | Y | 7.6 kW, 14.1 kWh, 240 Vac lithium ion energy storage system | 14.1 | 7.6 | 240 | 6 | CSA Group | [7/19/2022] | No Information Submitted | No Information Submitted | No Information Submitted | No Information Submitted | No Information Submitted | CSA Group | 2022-08-26 | 2024-07-11 | No Information Submitted | No Information Submitted | N |  | 2024-07-11
GoodWe Technologies Co., Ltd. |  | GEHS9.6-US20 {9.6kW, 14.1kWh} | Lithium Ion | Y | SGS | 2024-03-15 | Ed. 2 : 2020 | Y | N | N | N | N | Y* | Y | 9.6 kW, 14.1 kWh, 240 Vac lithium ion energy storage system | 14.1 | 9.6 | 240 | 6 | CSA Group | [7/19/2022] | No Information Submitted | No Information Submitted | No Information Submitted | No Information Submitted | No Information Submitted | CSA Group | 2022-08-26 | 2024-07-11 | No Information Submitted | No Information Submitted | N |  | 2024-07-11
GoodWe Technologies Co., Ltd. |  | GWCS11.4-US20 {11.4kW, 14.1kWh} | Lithium Ion | N | SGS | 2024-03-15 | Ed. 2 : 2020 | Y | N | N | N | N | Y* | Y | 11.4 kW, 14.1 kWh, 240 Vac lithium ion energy storage system | 14.1 | 11.4 | 240 | 6 | CSA Group | [7/19/2022] | No Information Submitted | No Information Submitted | No Information Submitted | No Information Submitted | No Information Submitted | CSA Group | 2022-08-26 | 2024-07-11 | No Information Submitted | No Information Submitted | N |  | 2024-07-11
GoodWe Technologies Co., Ltd. |  | GWCS5.0-US20 {5kW, 14.1kWh} | Lithium Ion | N | SGS | 2024-03-15 | Ed. 2 : 2020 | Y | N | N | N | N | Y* | Y | 5 kW, 14.1 kWh, 240 Vac lithium ion energy storage system | 14.1 | 5 | 240 | 5 | CSA Group | [7/19/2022] | No Information Submitted | No Information Submitted | No Information Submitted | No Information Submitted | No Information Submitted | CSA Group | 2022-08-26 | 2024-07-11 | No Information Submitted | No Information Submitted | N |  | 2024-07-11
GoodWe Technologies Co., Ltd. |  | GWCS6.0-US20 {6kW, 14.1kWh} | Lithium Ion | N | SGS | 2024-03-15 | Ed. 2 : 2020 | Y | N | N | N | N | Y* | Y | 6 kW, 14.1 kWh, 240 Vac lithium ion energy storage system | 14.1 | 6 | 240 | 6 | CSA Group | [7/19/2022] | No Information Submitted | No Information Submitted | No Information Submitted | No Information Submitted | No Information Submitted | CSA Group | 2022-08-26 | 2024-07-11 | No Information Submitted | No Information Submitted | N |  | 2024-07-11
GoodWe Technologies Co., Ltd. |  | GWCS7.6-US20 {7.6kW, 14.1kWh} | Lithium Ion | N | SGS | 2024-03-15 | Ed. 2 : 2020 | Y | N | N | N | N | Y* | Y | 7.6 kW, 14.1 kWh, 240 Vac lithium ion energy storage system | 14.1 | 7.6 | 240 | 6 | CSA Group | [7/19/2022] | No Information Submitted | No Information Submitted | No Information Submitted | No Information Submitted | No Information Submitted | CSA Group | 2022-08-26 | 2024-07-11 | No Information Submitted | No Information Submitted | N |  | 2024-07-11
GoodWe Technologies Co., Ltd. |  | GWCS9.6-US20 {9.6kW, 14.1kWh} | Lithium Ion | N | SGS | 2024-03-15 | Ed. 2 : 2020 | Y | N | N | N | N | Y* | Y | 9.6 kW, 14.1 kWh, 240 Vac lithium ion energy storage system | 14.1 | 9.6 | 240 | 6 | CSA Group | [7/19/2022] | No Information Submitted | No Information Submitted | No Information Submitted | No Information Submitted | No Information Submitted | CSA Group | 2022-08-26 | 2024-07-11 | No Information Submitted | No Information Submitted | N |  | 2024-07-11
GoodWe Technologies Co., Ltd. |  | GWHS11.4-US20 {11.4kW, 14.1kWh} | Lithium Ion | Y | SGS | 2024-03-15 | Ed. 2 : 2020 | Y | N | N | N | N | Y* | Y | 11.4 kW, 14.1 kWh, 240 Vac lithium ion energy storage system | 14.1 | 11.4 | 240 | 6 | CSA Group | [7/19/2022] | No Information Submitted | No Information Submitted | No Information Submitted | No Information Submitted | No Information Submitted | CSA Group | 2022-08-26 | 2024-07-11 | No Information Submitted | No Information Submitted | N |  | 2024-07-11
GoodWe Technologies Co., Ltd. |  | GWHS5.0-US20 {5kW, 14.1kWh} | Lithium Ion | Y | SGS | 2024-03-15 | Ed. 2 : 2020 | Y | N | N | N | N | Y* | Y | 5 kW, 14.1 kWh, 240 Vac lithium ion energy storage system | 14.1 | 5 | 240 | 5 | CSA Group | [7/19/2022] | No Information Submitted | No Information Submitted | No Information Submitted | No Information Submitted | No Information Submitted | CSA Group | 2022-08-26 | 2024-07-11 | No Information Submitted | No Information Submitted | N |  | 2024-07-11
GoodWe Technologies Co., Ltd. |  | GWHS6.0-US20 {6kW, 14.1kWh} | Lithium Ion | Y | SGS | 2024-03-15 | Ed. 2 : 2020 | Y | N | N | N | N | Y* | Y | 6 kW, 14.1 kWh, 240 Vac lithium ion energy storage system | 14.1 | 6 | 240 | 6 | CSA Group | [7/19/2022] | No Information Submitted | No Information Submitted | No Information Submitted | No Information Submitted | No Information Submitted | CSA Group | 2022-08-26 | 2024-07-11 | No Information Submitted | No Information Submitted | N |  | 2024-07-11
GoodWe Technologies Co., Ltd. |  | GWHS7.6-US20 {7.6kW, 14.1kWh} | Lithium Ion | Y | SGS | 2024-03-15 | Ed. 2 : 2020 | Y | N | N | N | N | Y* | Y | 7.6 kW, 14.1 kWh, 240 Vac lithium ion energy storage system | 14.1 | 7.6 | 240 | 6 | CSA Group | [7/19/2022] | No Information Submitted | No Information Submitted | No Information Submitted | No Information Submitted | No Information Submitted | CSA Group | 2022-08-26 | 2024-07-11 | No Information Submitted | No Information Submitted | N |  | 2024-07-11
GoodWe Technologies Co., Ltd. |  | GWHS9.6-US20 {9.6kW, 14.1kWh} | Lithium Ion | Y | SGS | 2024-03-15 | Ed. 2 : 2020 | Y | N | N | N | N | Y* | Y | 9.6 kW, 14.1 kWh, 240 Vac lithium ion energy storage system | 14.1 | 9.6 | 240 | 6 | CSA Group | [7/19/2022] | No Information Submitted | No Information Submitted | No Information Submitted | No Information Submitted | No Information Submitted | CSA Group | 2022-08-26 | 2024-07-11 | No Information Submitted | No Information Submitted | N |  | 2024-07-11
GoodWe Technologies Co., Ltd. |  | A-BF5000 {16kWh} | Lithium Ion | N | SGS | 2024-05-16 | Ed. 3 : 2023 | Y | Y | Y | Y | Y | Y* | Y | 5 kW, 16 kWh, energy storage system | 16 | 5 | 240 | 5 | CSA Group | [11/30/2021] | CSA Group | [09/17/2021] | [05] | [09/17/2021] | 2024-08-01 | CSA Group | 2021-11-01 | 2024-08-01 | No Information Submitted | No Information Submitted | N |  | 2024-08-01
GoodWe Technologies Co., Ltd. |  | A-BF6000 {16kWh} | Lithium Ion | N | SGS | 2024-05-16 | Ed. 3 : 2023 | Y | Y | Y | Y | Y | Y* | Y | 6 kW, 16 kWh, energy storage system | 16 | 6 | 240 | 6 | CSA Group | [11/30/2021] | CSA Group | [09/17/2021] | [05] | [09/17/2021] | 2024-08-01 | CSA Group | 2021-11-01 | 2024-08-01 | No Information Submitted | No Information Submitted | N |  | 2024-08-01
GoodWe Technologies Co., Ltd. |  | A-BF7000 {16kWh} | Lithium Ion | N | SGS | 2024-05-16 | Ed. 3 : 2023 | Y | Y | Y | Y | Y | Y* | Y | 7 kW, 16 kWh, energy storage system | 16 | 7 | 240 | 7 | CSA Group | [11/30/2021] | CSA Group | [09/17/2021] | [05] | [09/17/2021] | 2024-08-01 | CSA Group | 2021-11-01 | 2024-08-01 | No Information Submitted | No Information Submitted | N |  | 2024-08-01
GoodWe Technologies Co., Ltd. |  | A-BF7600 {16kWh} | Lithium Ion | N | SGS | 2024-05-16 | Ed. 3 : 2023 | Y | Y | Y | Y | Y | Y* | Y | 7.6 kW, 16 kWh, energy storage system | 16 | 7.6 | 240 | 7.6 | CSA Group | [11/30/2021] | CSA Group | [09/17/2021] | [05] | [09/17/2021] | 2024-08-01 | CSA Group | 2021-11-01 | 2024-08-01 | No Information Submitted | No Information Submitted | N |  | 2024-08-01
GoodWe Technologies Co., Ltd. |  | A-BF8600 {16kWh} | Lithium Ion | N | SGS | 2024-05-16 | Ed. 3 : 2023 | Y | Y | Y | Y | Y | Y* | Y | 8.6 kW, 16 kWh, energy storage system | 16 | 8.6 | 240 | 8.6 | CSA Group | [11/30/2021] | CSA Group | [09/17/2021] | [05] | [09/17/2021] | 2024-08-01 | CSA Group | 2021-11-01 | 2024-08-01 | No Information Submitted | No Information Submitted | N |  | 2024-08-01
GoodWe Technologies Co., Ltd. |  | A-BF9600 {16kWh} | Lithium Ion | N | SGS | 2024-05-16 | Ed. 3 : 2023 | Y | Y | Y | Y | Y | Y* | Y | 9.6 kW, 16 kWh, energy storage system | 16 | 9.6 | 240 | 9.6 | CSA Group | [11/30/2021] | CSA Group | [09/17/2021] | [05] | [09/17/2021] | 2024-08-01 | CSA Group | 2021-11-01 | 2024-08-01 | No Information Submitted | No Information Submitted | N |  | 2024-08-01
GoodWe Technologies Co., Ltd. |  | A-BP5000 {16kWh} | Lithium Ion | N | SGS | 2021-11-25 | Ed. 1 : 2016 | Y | Y | Y | Y | Y | Y* | Y | 5 kW, 16 kWh, 240 Vac lithium ion energy storage system | 16 | 5 | 240 | 5 | CSA Group | [11/30/2021] | CSA Group | [09/17/2021] | [05] | [09/17/2021] | 2022-03-21 | CSA Group | 2020-11-17 | 2022-03-21 | No Information Submitted | No Information Submitted | N |  | 2022-03-21 | 2024-03-01
GoodWe Technologies Co., Ltd. |  | A-BP6000 {16kWh} | Lithium Ion | N | SGS | 2021-11-25 | Ed. 1 : 2016 | Y | Y | Y | Y | Y | Y* | Y | 6 kW, 16 kWh, 240 Vac lithium ion energy storage system | 16 | 6 | 240 | 6 | CSA Group | [11/30/2021] | CSA Group | [09/17/2021] | [05] | [09/17/2021] | 2022-03-21 | CSA Group | 2020-11-17 | 2022-03-21 | No Information Submitted | No Information Submitted | N |  | 2022-03-21 | 2024-03-01
GoodWe Technologies Co., Ltd. |  | A-BP7000 {16kWh} | Lithium Ion | N | SGS | 2021-11-25 | Ed. 1 : 2016 | Y | Y | Y | Y | Y | Y* | Y | 7 kW, 16 kWh, 240 Vac lithium ion energy storage system | 16 | 7 | 240 | 7 | CSA Group | [11/30/2021] | CSA Group | [09/17/2021] | [05] | [09/17/2021] | 2022-03-21 | CSA Group | 2020-11-17 | 2022-03-21 | No Information Submitted | No Information Submitted | N |  | 2022-03-21 | 2024-03-01
GoodWe Technologies Co., Ltd. |  | A-BP7600 {16kWh} | Lithium Ion | N | SGS | 2021-11-25 | Ed. 1 : 2016 | Y | Y | Y | Y | Y | Y* | Y | 7.6 kW, 16 kWh, 240 Vac lithium ion energy storage system | 16 | 7.6 | 240 | 7 | CSA Group | [11/30/2021] | CSA Group | [09/17/2021] | [05] | [09/17/2021] | 2022-03-21 | CSA Group | 2020-11-17 | 2022-03-21 | No Information Submitted | No Information Submitted | N |  | 2022-03-21 | 2024-03-01
GoodWe Technologies Co., Ltd. |  | A-BP8600 {16kWh} | Lithium Ion | N | SGS | 2021-11-25 | Ed. 1 : 2016 | Y | Y | Y | Y | Y | Y* | Y | 8.6 kW, 16 kWh, 240 Vac lithium ion energy storage system | 16 | 8.6 | 240 | 7 | CSA Group | [11/30/2021] | CSA Group | [09/17/2021] | [05] | [09/17/2021] | 2022-03-21 | CSA Group | 2020-11-17 | 2022-03-21 | No Information Submitted | No Information Submitted | N |  | 2022-03-21 | 2024-03-01
GoodWe Technologies Co., Ltd. |  | A-BP9600 {16kWh} | Lithium Ion | N | SGS | 2021-11-25 | Ed. 1 : 2016 | Y | Y | Y | Y | Y | Y* | Y | 9.6 kW, 16 kWh, 240 Vac lithium ion energy storage system | 16 | 9.6 | 240 | 7 | CSA Group | [11/30/2021] | CSA Group | [09/17/2021] | [05] | [09/17/2021] | 2022-03-21 | CSA Group | 2020-11-17 | 2022-03-21 | No Information Submitted | No Information Submitted | N |  | 2022-03-21 | 2024-03-01
GoodWe Technologies Co., Ltd. |  | A-EF5000 {16kWh} | Lithium Ion | Y | SGS | 2024-05-16 | Ed. 3 : 2023 | Y | Y | Y | Y | Y | Y* | Y | 5 kW, 16 kWh, energy storage system | 16 | 5 | 240 | 5 | CSA Group | [11/30/2021] | CSA Group | [09/17/2021] | [05] | [09/17/2021] | 2024-08-01 | CSA Group | 2021-11-01 | 2024-08-01 | No Information Submitted | No Information Submitted | N |  | 2024-08-01
GoodWe Technologies Co., Ltd. |  | A-EF6000 {16kWh} | Lithium Ion | Y | SGS | 2024-05-16 | Ed. 3 : 2023 | Y | Y | Y | Y | Y | Y* | Y | 6 kW, 16 kWh, energy storage system | 16 | 6 | 240 | 6 | CSA Group | [11/30/2021] | CSA Group | [09/17/2021] | [05] | [09/17/2021] | 2024-08-01 | CSA Group | 2021-11-01 | 2024-08-01 | No Information Submitted | No Information Submitted | N |  | 2024-08-01
GoodWe Technologies Co., Ltd. |  | A-EF7000 {16kWh} | Lithium Ion | Y | SGS | 2024-05-16 | Ed. 3 : 2023 | Y | Y | Y | Y | Y | Y* | Y | 7 kW, 16 kWh, energy storage system | 16 | 7 | 240 | 7 | CSA Group | [11/30/2021] | CSA Group | [09/17/2021] | [05] | [09/17/2021] | 2024-08-01 | CSA Group | 2021-11-01 | 2024-08-01 | No Information Submitted | No Information Submitted | N |  | 2024-08-01
GoodWe Technologies Co., Ltd. |  | A-EF7600 {16kWh} | Lithium Ion | Y | SGS | 2024-05-16 | Ed. 3 : 2023 | Y | Y | Y | Y | Y | Y* | Y | 7.6 kW, 16 kWh, energy storage system | 16 | 7.6 | 240 | 7.6 | CSA Group | [11/30/2021] | CSA Group | [09/17/2021] | [05] | [09/17/2021] | 2024-08-01 | CSA Group | 2021-11-01 | 2024-08-01 | No Information Submitted | No Information Submitted | N |  | 2024-08-01
GoodWe Technologies Co., Ltd. |  | A-EF8600 {16kWh} | Lithium Ion | Y | SGS | 2024-05-16 | Ed. 3 : 2023 | Y | Y | Y | Y | Y | Y* | Y | 8.6 kW, 16 kWh, energy storage system | 16 | 8.6 | 240 | 8.6 | CSA Group | [11/30/2021] | CSA Group | [09/17/2021] | [05] | [09/17/2021] | 2024-08-01 | CSA Group | 2021-11-01 | 2024-08-01 | No Information Submitted | No Information Submitted | N |  | 2024-08-01
GoodWe Technologies Co., Ltd. |  | A-EF9600 {16kWh} | Lithium Ion | Y | SGS | 2024-05-16 | Ed. 3 : 2023 | Y | Y | Y | Y | Y | Y* | Y | 9.6 kW, 16 kWh, energy storage system | 16 | 9.6 | 240 | 9.6 | CSA Group | [11/30/2021] | CSA Group | [09/17/2021] | [05] | [09/17/2021] | 2024-08-01 | CSA Group | 2021-11-01 | 2024-08-01 | No Information Submitted | No Information Submitted | N |  | 2024-08-01
GoodWe Technologies Co., Ltd. |  | A-ES5000 {16kWh} | Lithium Ion | Y | SGS | 2021-11-25 | Ed. 1 : 2016 | Y | Y | Y | Y | Y | Y* | Y | 5 kW, 16 kWh, 240 Vac lithium ion energy storage system | 16 | 5 | 240 | 5 | CSA Group | [11/30/2021] | CSA Group | [09/17/2021] | [05] | [09/17/2021] | 2022-03-21 | CSA Group | 2020-11-17 | 2022-03-21 | No Information Submitted | No Information Submitted | N |  | 2022-03-21 | 2024-03-01
GoodWe Technologies Co., Ltd. |  | A-ES6000 {16kWh} | Lithium Ion | Y | SGS | 2021-11-25 | Ed. 1 : 2016 | Y | Y | Y | Y | Y | Y* | Y | 6 kW, 16 kWh, 240 Vac lithium ion energy storage system | 16 | 6 | 240 | 6 | CSA Group | [11/30/2021] | CSA Group | [09/17/2021] | [05] | [09/17/2021] | 2022-03-21 | CSA Group | 2020-11-17 | 2022-03-21 | No Information Submitted | No Information Submitted | N |  | 2022-03-21 | 2024-03-01
GoodWe Technologies Co., Ltd. |  | A-ES7000 {16kWh} | Lithium Ion | Y | SGS | 2021-11-25 | Ed. 1 : 2016 | Y | Y | Y | Y | Y | Y* | Y | 7 kW, 16 kWh, 240 Vac lithium ion energy storage system | 16 | 7 | 240 | 7 | CSA Group | [11/30/2021] | CSA Group | [09/17/2021] | [05] | [09/17/2021] | 2022-03-21 | CSA Group | 2020-11-17 | 2022-03-21 | No Information Submitted | No Information Submitted | N |  | 2022-03-21 | 2024-03-01
GoodWe Technologies Co., Ltd. |  | A-ES7600 {16kWh} | Lithium Ion | Y | SGS | 2021-11-25 | Ed. 1 : 2016 | Y | Y | Y | Y | Y | Y* | Y | 7.6 kW, 16 kWh, 240 Vac lithium ion energy storage system | 16 | 7.6 | 240 | 7 | CSA Group | [11/30/2021] | CSA Group | [09/17/2021] | [05] | [09/17/2021] | 2022-03-21 | CSA Group | 2020-11-17 | 2022-03-21 | No Information Submitted | No Information Submitted | N |  | 2022-03-21 | 2024-03-01
GoodWe Technologies Co., Ltd. |  | A-ES8600 {16kWh} | Lithium Ion | Y | SGS | 2021-11-25 | Ed. 1 : 2016 | Y | Y | Y | Y | Y | Y* | Y | 8.6 kW, 16 kWh, 240 Vac lithium ion energy storage system | 16 | 8.6 | 240 | 7 | CSA Group | [11/30/2021] | CSA Group | [09/17/2021] | [05] | [09/17/2021] | 2022-03-21 | CSA Group | 2020-11-17 | 2022-03-21 | No Information Submitted | No Information Submitted | N |  | 2022-03-21 | 2024-03-01
GoodWe Technologies Co., Ltd. |  | A-ES9600 {16kWh} | Lithium Ion | Y | SGS | 2021-11-25 | Ed. 1 : 2016 | Y | Y | Y | Y | Y | Y* | Y | 9.6 kW, 16 kWh, 240 Vac lithium ion energy storage system | 16 | 9.6 | 240 | 7 | CSA Group | [11/30/2021] | CSA Group | [09/17/2021] | [05] | [09/17/2021] | 2022-03-21 | CSA Group | 2020-11-17 | 2022-03-21 | No Information Submitted | No Information Submitted | N |  | 2022-03-21 | 2024-03-01
GoodWe Technologies Co., Ltd. |  | GECF5.0-US10 {16kWh} | Lithium Ion | N | SGS | 2024-05-16 | Ed. 3 : 2023 | Y | Y | Y | Y | Y | Y* | Y | 5 kW, 16 kWh, energy storage system | 16 | 5 | 240 | 5 | CSA Group | [11/30/2021] | CSA Group | [09/17/2021] | [05] | [09/17/2021] | 2024-08-01 | CSA Group | 2021-11-01 | 2024-08-01 | No Information Submitted | No Information Submitted | N |  | 2024-08-01
GoodWe Technologies Co., Ltd. |  | GECF6.0-US10 {16kWh} | Lithium Ion | N | SGS | 2024-05-16 | Ed. 3 : 2023 | Y | Y | Y | Y | Y | Y* | Y | 6 kW, 16 kWh, energy storage system | 16 | 6 | 240 | 6 | CSA Group | [11/30/2021] | CSA Group | [09/17/2021] | [05] | [09/17/2021] | 2024-08-01 | CSA Group | 2021-11-01 | 2024-08-01 | No Information Submitted | No Information Submitted | N |  | 2024-08-01
GoodWe Technologies Co., Ltd. |  | GECF7.0-US10 {16kWh} | Lithium Ion | N | SGS | 2024-05-16 | Ed. 3 : 2023 | Y | Y | Y | Y | Y | Y* | Y | 7 kW, 16 kWh, energy storage system | 16 | 7 | 240 | 7 | CSA Group | [11/30/2021] | CSA Group | [09/17/2021] | [05] | [09/17/2021] | 2024-08-01 | CSA Group | 2021-11-01 | 2024-08-01 | No Information Submitted | No Information Submitted | N |  | 2024-08-01
GoodWe Technologies Co., Ltd. |  | GECF7.6-US10 {16kWh} | Lithium Ion | N | SGS | 2024-05-16 | Ed. 3 : 2023 | Y | Y | Y | Y | Y | Y* | Y | 7.6 kW, 16 kWh, energy storage system | 16 | 7.6 | 240 | 7.6 | CSA Group | [11/30/2021] | CSA Group | [09/17/2021] | [05] | [09/17/2021] | 2024-08-01 | CSA Group | 2021-11-01 | 2024-08-01 | No Information Submitted | No Information Submitted | N |  | 2024-08-01
GoodWe Technologies Co., Ltd. |  | GECF8.6-US10 {16kWh} | Lithium Ion | N | SGS | 2024-05-16 | Ed. 3 : 2023 | Y | Y | Y | Y | Y | Y* | Y | 8.6 kW, 16 kWh, energy storage system | 16 | 8.6 | 240 | 8.6 | CSA Group | [11/30/2021] | CSA Group | [09/17/2021] | [05] | [09/17/2021] | 2024-08-01 | CSA Group | 2021-11-01 | 2024-08-01 | No Information Submitted | No Information Submitted | N |  | 2024-08-01
GoodWe Technologies Co., Ltd. |  | GECF9.6-US10 {16kWh} | Lithium Ion | N | SGS | 2024-05-16 | Ed. 3 : 2023 | Y | Y | Y | Y | Y | Y* | Y | 9.6 kW, 16 kWh, energy storage system | 16 | 9.6 | 240 | 9.6 | CSA Group | [11/30/2021] | CSA Group | [09/17/2021] | [05] | [09/17/2021] | 2024-08-01 | CSA Group | 2021-11-01 | 2024-08-01 | No Information Submitted | No Information Submitted | N |  | 2024-08-01
GoodWe Technologies Co., Ltd. |  | GECS11.4-US20 {11.4kW, 16kWh} | Lithium Ion | N | SGS | 2022-11-21 | Ed. 2 : 2020 | Y | N | N | N | N | Y* | Y | 11.4 kW, 16 kWh, 240 Vac lithium ion energy storage system with PCS functionality. The Maximum Continuous Discharge Rate (MCDR) may be 7 kW based on the integrated battery component. | 16 | 11.4 | 240 | 11.2 | CSA Group | [11/30/2021] | No Information Submitted | No Information Submitted | No Information Submitted | No Information Submitted | No Information Submitted | CSA Group | 2022-08-26 | 2023-02-13 | No Information Submitted | No Information Submitted | N | The Maximum Continuous Discharge Rate (MCDR) may be 7 kW based on the integrated battery component. | 2023-02-13
GoodWe Technologies Co., Ltd. |  | GECS5.0-US10 {16kWh} | Lithium Ion | N | SGS | 2021-11-25 | Ed. 1 : 2016 | Y | Y | Y | Y | Y | Y* | Y | 5 kW, 16 kWh, 240 Vac lithium ion energy storage system | 16 | 5 | 240 | 5 | CSA Group | [11/30/2021] | CSA Group | [09/17/2021] | [05] | [09/17/2021] | 2022-03-21 | CSA Group | 2021-11-01 | 2022-03-21 | No Information Submitted | No Information Submitted | N |  | 2022-03-21 | 2024-03-01
GoodWe Technologies Co., Ltd. |  | GECS5.0-US20 {5kW, 16kWh} | Lithium Ion | N | SGS | 2022-11-21 | Ed. 2 : 2020 | Y | N | N | N | N | Y* | Y | 5 kW, 16 kWh, 240 Vac lithium ion energy storage system with PCS functionality. | 16 | 5 | 240 | 5 | CSA Group | [11/30/2021] | No Information Submitted | No Information Submitted | No Information Submitted | No Information Submitted | No Information Submitted | CSA Group | 2022-08-26 | 2023-02-13 | No Information Submitted | No Information Submitted | N |  | 2023-02-13
GoodWe Technologies Co., Ltd. |  | GECS6.0-US10 {16kWh} | Lithium Ion | N | SGS | 2021-11-25 | Ed. 1 : 2016 | Y | Y | Y | Y | Y | Y* | Y | 6 kW, 16 kWh, 240 Vac lithium ion energy storage system | 16 | 6 | 240 | 6 | CSA Group | [11/30/2021] | CSA Group | [09/17/2021] | [05] | [09/17/2021] | 2022-03-21 | CSA Group | 2021-11-01 | 2022-03-21 | No Information Submitted | No Information Submitted | N |  | 2022-03-21 | 2024-03-01
GoodWe Technologies Co., Ltd. |  | GECS6.0-US20 {6kW, 16kWh} | Lithium Ion | N | SGS | 2022-11-21 | Ed. 2 : 2020 | Y | N | N | N | N | Y* | Y | 6 kW, 16 kWh, 240 Vac lithium ion energy storage system with PCS functionality. | 16 | 6 | 240 | 6 | CSA Group | [11/30/2021] | No Information Submitted | No Information Submitted | No Information Submitted | No Information Submitted | No Information Submitted | CSA Group | 2022-08-26 | 2023-02-13 | No Information Submitted | No Information Submitted | N |  | 2023-02-13
GoodWe Technologies Co., Ltd. |  | GECS7.0-US10 {16kWh} | Lithium Ion | N | SGS | 2021-11-25 | Ed. 1 : 2016 | Y | Y | Y | Y | Y | Y* | Y | 7 kW, 16 kWh, 240 Vac lithium ion energy storage system | 16 | 7 | 240 | 7 | CSA Group | [11/30/2021] | CSA Group | [09/17/2021] | [05] | [09/17/2021] | 2022-03-21 | CSA Group | 2021-11-01 | 2022-03-21 | No Information Submitted | No Information Submitted | N |  | 2022-03-21 | 2024-03-01
GoodWe Technologies Co., Ltd. |  | GECS7.6-US10 {16kWh} | Lithium Ion | N | SGS | 2021-11-25 | Ed. 1 : 2016 | Y | Y | Y | Y | Y | Y* | Y | 7.6 kW, 16 kWh, 240 Vac lithium ion energy storage system | 16 | 7.6 | 240 | 7 | CSA Group | [11/30/2021] | CSA Group | [09/17/2021] | [05] | [09/17/2021] | 2022-03-21 | CSA Group | 2021-11-01 | 2022-03-21 | No Information Submitted | No Information Submitted | N |  | 2022-03-21 | 2024-03-01
GoodWe Technologies Co., Ltd. |  | GECS7.6-US20 {7.6kW, 16kWh} | Lithium Ion | N | SGS | 2022-11-21 | Ed. 2 : 2020 | Y | N | N | N | N | Y* | Y | 7.6 kW, 16 kWh, 240 Vac lithium ion energy storage system with PCS functionality. The Maximum Continuous Discharge Rate (MCDR) may be 7 kW based on the integrated battery component. | 16 | 7.6 | 240 | 7.6 | CSA Group | [11/30/2021] | No Information Submitted | No Information Submitted | No Information Submitted | No Information Submitted | No Information Submitted | CSA Group | 2022-08-26 | 2023-02-13 | No Information Submitted | No Information Submitted | N | The Maximum Continuous Discharge Rate (MCDR) may be 7 kW based on the integrated battery component. | 2023-02-13
GoodWe Technologies Co., Ltd. |  | GECS8.6-US10 {16kWh} | Lithium Ion | N | SGS | 2021-11-25 | Ed. 1 : 2016 | Y | Y | Y | Y | Y | Y* | Y | 8.6 kW, 16 kWh, 240 Vac lithium ion energy storage system | 16 | 8.6 | 240 | 7 | CSA Group | [11/30/2021] | CSA Group | [09/17/2021] | [05] | [09/17/2021] | 2022-03-21 | CSA Group | 2021-11-01 | 2022-03-21 | No Information Submitted | No Information Submitted | N |  | 2022-03-21 | 2024-03-01
GoodWe Technologies Co., Ltd. |  | GECS9.6-US10 {16kWh} | Lithium Ion | N | SGS | 2021-11-25 | Ed. 1 : 2016 | Y | Y | Y | Y | Y | Y* | Y | 9.6 kW, 16 kWh, 240 Vac lithium ion energy storage system | 16 | 9.6 | 240 | 7 | CSA Group | [11/30/2021] | CSA Group | [09/17/2021] | [05] | [09/17/2021] | 2022-03-21 | CSA Group | 2021-11-01 | 2022-03-21 | No Information Submitted | No Information Submitted | N |  | 2022-03-21 | 2024-03-01
GoodWe Technologies Co., Ltd. |  | GECS9.6-US20 {9.6kW, 16kWh} | Lithium Ion | N | SGS | 2022-11-21 | Ed. 2 : 2020 | Y | N | N | N | N | Y* | Y | 9.6 kW, 16 kWh, 240 Vac lithium ion energy storage system with PCS functionality. The Maximum Continuous Discharge Rate (MCDR) may be 7 kW based on the integrated battery component. | 16 | 9.6 | 240 | 9.6 | CSA Group | [11/30/2021] | No Information Submitted | No Information Submitted | No Information Submitted | No Information Submitted | No Information Submitted | CSA Group | 2022-08-26 | 2023-02-13 | No Information Submitted | No Information Submitted | N | The Maximum Continuous Discharge Rate (MCDR) may be 7 kW based on the integrated battery component. | 2023-02-13
GoodWe Technologies Co., Ltd. |  | GEHF5.0-US10 {16kWh} | Lithium Ion | Y | SGS | 2024-05-16 | Ed. 3 : 2023 | Y | Y | Y | Y | Y | Y* | Y | 5 kW, 16 kWh, energy storage system | 16 | 5 | 240 | 5 | CSA Group | [11/30/2021] | CSA Group | [09/17/2021] | [05] | [09/17/2021] | 2024-08-01 | CSA Group | 2021-11-01 | 2024-08-01 | No Information Submitted | No Information Submitted | N |  | 2024-08-01
GoodWe Technologies Co., Ltd. |  | GEHF6.0-US10 {16kWh} | Lithium Ion | Y | SGS | 2024-05-16 | Ed. 3 : 2023 | Y | Y | Y | Y | Y | Y* | Y | 6 kW, 16 kWh, energy storage system | 16 | 6 | 240 | 6 | CSA Group | [11/30/2021] | CSA Group | [09/17/2021] | [05] | [09/17/2021] | 2024-08-01 | CSA Group | 2021-11-01 | 2024-08-01 | No Information Submitted | No Information Submitted | N |  | 2024-08-01
GoodWe Technologies Co., Ltd. |  | GEHF7.0-US10 {16kWh} | Lithium Ion | Y | SGS | 2024-05-16 | Ed. 3 : 2023 | Y | Y | Y | Y | Y | Y* | Y | 7 kW, 16 kWh, energy storage system | 16 | 7 | 240 | 7 | CSA Group | [11/30/2021] | CSA Group | [09/17/2021] | [05] | [09/17/2021] | 2024-08-01 | CSA Group | 2021-11-01 | 2024-08-01 | No Information Submitted | No Information Submitted | N |  | 2024-08-01
GoodWe Technologies Co., Ltd. |  | GEHF7.6-US10 {16kWh} | Lithium Ion | Y | SGS | 2024-05-16 | Ed. 3 : 2023 | Y | Y | Y | Y | Y | Y* | Y | 7.6 kW, 16 kWh, energy storage system | 16 | 7.6 | 240 | 7.6 | CSA Group | [11/30/2021] | CSA Group | [09/17/2021] | [05] | [09/17/2021] | 2024-08-01 | CSA Group | 2021-11-01 | 2024-08-01 | No Information Submitted | No Information Submitted | N |  | 2024-08-01
GoodWe Technologies Co., Ltd. |  | GEHF8.6-US10 {16kWh} | Lithium Ion | Y | SGS | 2024-05-16 | Ed. 3 : 2023 | Y | Y | Y | Y | Y | Y* | Y | 8.6 kW, 16 kWh, energy storage system | 16 | 8.6 | 240 | 8.6 | CSA Group | [11/30/2021] | CSA Group | [09/17/2021] | [05] | [09/17/2021] | 2024-08-01 | CSA Group | 2021-11-01 | 2024-08-01 | No Information Submitted | No Information Submitted | N |  | 2024-08-01
GoodWe Technologies Co., Ltd. |  | GEHF9.6-US10 {16kWh} | Lithium Ion | Y | SGS | 2024-05-16 | Ed. 3 : 2023 | Y | Y | Y | Y | Y | Y* | Y | 9.6 kW, 16 kWh, energy storage system | 16 | 9.6 | 240 | 9.6 | CSA Group | [11/30/2021] | CSA Group | [09/17/2021] | [05] | [09/17/2021] | 2024-08-01 | CSA Group | 2021-11-01 | 2024-08-01 | No Information Submitted | No Information Submitted | N |  | 2024-08-01
GoodWe Technologies Co., Ltd. |  | GEHS11.4-US20 {11.4kW, 16kWh} | Lithium Ion | Y | SGS | 2022-11-21 | Ed. 2 : 2020 | Y | N | N | N | N | Y* | Y | 11.4 kW, 16 kWh, 240 Vac lithium ion energy storage system with PCS functionality. The Maximum Continuous Discharge Rate (MCDR) may be 7 kW based on the integrated battery component or the absence of PV input. | 16 | 11.4 | 240 | 11.2 | CSA Group | [11/30/2021] | No Information Submitted | No Information Submitted | No Information Submitted | No Information Submitted | No Information Submitted | CSA Group | 2022-08-26 | 2023-02-13 | No Information Submitted | No Information Submitted | N | The Maximum Continuous Discharge Rate (MCDR) may be 7 kW based on the integrated battery component or the absence of PV input. | 2023-02-13
GoodWe Technologies Co., Ltd. |  | GEHS5.0-US10 {16kWh} | Lithium Ion | Y | SGS | 2021-11-25 | Ed. 1 : 2016 | Y | Y | Y | Y | Y | Y* | Y | 5 kW, 16 kWh, 240 Vac lithium ion energy storage system | 16 | 5 | 240 | 5 | CSA Group | [11/30/2021] | CSA Group | [09/17/2021] | [05] | [09/17/2021] | 2022-03-21 | CSA Group | 2021-11-01 | 2022-03-21 | No Information Submitted | No Information Submitted | N |  | 2022-03-21 | 2024-03-01
GoodWe Technologies Co., Ltd. |  | GEHS5.0-US20 {5kW, 16kWh} | Lithium Ion | Y | SGS | 2022-11-21 | Ed. 2 : 2020 | Y | N | N | N | N | Y* | Y | 5 kW, 16 kWh, 240 Vac lithium ion energy storage system with PCS functionality. | 16 | 5 | 240 | 5 | CSA Group | [11/30/2021] | No Information Submitted | No Information Submitted | No Information Submitted | No Information Submitted | No Information Submitted | CSA Group | 2022-08-26 | 2023-02-13 | No Information Submitted | No Information Submitted | N |  | 2023-02-13
GoodWe Technologies Co., Ltd. |  | GEHS6.0-US10 {16kWh} | Lithium Ion | Y | SGS | 2021-11-25 | Ed. 1 : 2016 | Y | Y | Y | Y | Y | Y* | Y | 6 kW, 16 kWh, 240 Vac lithium ion energy storage system | 16 | 6 | 240 | 6 | CSA Group | [11/30/2021] | CSA Group | [09/17/2021] | [05] | [09/17/2021] | 2022-03-21 | CSA Group | 2021-11-01 | 2022-03-21 | No Information Submitted | No Information Submitted | N |  | 2022-03-21 | 2024-03-01
GoodWe Technologies Co., Ltd. |  | GEHS6.0-US20 {6kW, 16kWh} | Lithium Ion | Y | SGS | 2022-11-21 | Ed. 2 : 2020 | Y | N | N | N | N | Y* | Y | 6 kW, 16 kWh, 240 Vac lithium ion energy storage system with PCS functionality. | 16 | 6 | 240 | 6 | CSA Group | [11/30/2021] | No Information Submitted | No Information Submitted | No Information Submitted | No Information Submitted | No Information Submitted | CSA Group | 2022-08-26 | 2023-02-13 | No Information Submitted | No Information Submitted | N |  | 2023-02-13
GoodWe Technologies Co., Ltd. |  | GEHS7.0-US10 {16kWh} | Lithium Ion | Y | SGS | 2021-11-25 | Ed. 1 : 2016 | Y | Y | Y | Y | Y | Y* | Y | 7 kW, 16 kWh, 240 Vac lithium ion energy storage system | 16 | 7 | 240 | 7 | CSA Group | [11/30/2021] | CSA Group | [09/17/2021] | [05] | [09/17/2021] | 2022-03-21 | CSA Group | 2021-11-01 | 2022-03-21 | No Information Submitted | No Information Submitted | N |  | 2022-03-21 | 2024-03-01
GoodWe Technologies Co., Ltd. |  | GEHS7.6-US10 {16kWh} | Lithium Ion | Y | SGS | 2021-11-25 | Ed. 1 : 2016 | Y | Y | Y | Y | Y | Y* | Y | 7.6 kW, 16 kWh, 240 Vac lithium ion energy storage system | 16 | 7.6 | 240 | 7 | CSA Group | [11/30/2021] | CSA Group | [09/17/2021] | [05] | [09/17/2021] | 2022-03-21 | CSA Group | 2021-11-01 | 2022-03-21 | No Information Submitted | No Information Submitted | N |  | 2022-03-21 | 2024-03-01
GoodWe Technologies Co., Ltd. |  | GEHS7.6-US20 {7.6kW, 16kWh} | Lithium Ion | Y | SGS | 2022-11-21 | Ed. 2 : 2020 | Y | N | N | N | N | Y* | Y | 7.6 kW, 16 kWh, 240 Vac lithium ion energy storage system with PCS functionality. The Maximum Continuous Discharge Rate (MCDR) may be 7 kW based on the integrated battery component or the absence of PV input. | 16 | 7.6 | 240 | 7.6 | CSA Group | [11/30/2021] | No Information Submitted | No Information Submitted | No Information Submitted | No Information Submitted | No Information Submitted | CSA Group | 2022-08-26 | 2023-02-13 | No Information Submitted | No Information Submitted | N | The Maximum Continuous Discharge Rate (MCDR) may be 7 kW based on the integrated battery component or the absence of PV input. | 2023-02-13
GoodWe Technologies Co., Ltd. |  | GEHS8.6-US10 {16kWh} | Lithium Ion | Y | SGS | 2021-11-25 | Ed. 1 : 2016 | Y | Y | Y | Y | Y | Y* | Y | 8.6 kW, 16 kWh, 240 Vac lithium ion energy storage system | 16 | 8.6 | 240 | 7 | CSA Group | [11/30/2021] | CSA Group | [09/17/2021] | [05] | [09/17/2021] | 2022-03-21 | CSA Group | 2021-11-01 | 2022-03-21 | No Information Submitted | No Information Submitted | N |  | 2022-03-21 | 2024-03-01
GoodWe Technologies Co., Ltd. |  | GEHS9.6-US10 {16kWh} | Lithium Ion | Y | SGS | 2021-11-25 | Ed. 1 : 2016 | Y | Y | Y | Y | Y | Y* | Y | 9.6 kW, 16 kWh, 240 Vac lithium ion energy storage system | 16 | 9.6 | 240 | 7 | CSA Group | [11/30/2021] | CSA Group | [09/17/2021] | [05] | [09/17/2021] | 2022-03-21 | CSA Group | 2021-11-01 | 2022-03-21 | No Information Submitted | No Information Submitted | N |  | 2022-03-21 | 2024-03-01
GoodWe Technologies Co., Ltd. |  | GEHS9.6-US20 {9.6kW, 16kWh} | Lithium Ion | Y | SGS | 2022-11-21 | Ed. 2 : 2020 | Y | N | N | N | N | Y* | Y | 9.6 kW, 16 kWh, 240 Vac lithium ion energy storage system with PCS functionality. The Maximum Continuous Discharge Rate (MCDR) may be 7 kW based on the integrated battery component or the absence of PV input. | 16 | 9.6 | 240 | 9.6 | CSA Group | [11/30/2021] | No Information Submitted | No Information Submitted | No Information Submitted | No Information Submitted | No Information Submitted | CSA Group | 2022-08-26 | 2023-02-13 | No Information Submitted | No Information Submitted | N | The Maximum Continuous Discharge Rate (MCDR) may be 7 kW based on the integrated battery component or the absence of PV input. | 2023-02-13
GoodWe Technologies Co., Ltd. |  | GWCS11.4-US20 {11.4kW, 16kWh} | Lithium Ion | N | SGS | 2022-11-21 | Ed. 2 : 2020 | Y | N | N | N | N | Y* | Y | 11.4 kW, 16 kWh, 240 Vac lithium ion energy storage system with PCS functionality. The Maximum Continuous Discharge Rate (MCDR) may be 7 kW based on the integrated battery component. | 16 | 11.4 | 240 | 11.2 | CSA Group | [11/30/2021] | No Information Submitted | No Information Submitted | No Information Submitted | No Information Submitted | No Information Submitted | CSA Group | 2022-08-26 | 2023-02-13 | No Information Submitted | No Information Submitted | N | The Maximum Continuous Discharge Rate (MCDR) may be 7 kW based on the integrated battery component. | 2023-02-13
GoodWe Technologies Co., Ltd. |  | GWCS5.0-US20 {5kW, 16kWh} | Lithium Ion | N | SGS | 2022-11-21 | Ed. 2 : 2020 | Y | N | N | N | N | Y* | Y | 5 kW, 16 kWh, 240 Vac lithium ion energy storage system with PCS functionality. | 16 | 5 | 240 | 5 | CSA Group | [11/30/2021] | No Information Submitted | No Information Submitted | No Information Submitted | No Information Submitted | No Information Submitted | CSA Group | 2022-08-26 | 2023-02-13 | No Information Submitted | No Information Submitted | N |  | 2023-02-13
GoodWe Technologies Co., Ltd. |  | GWCS6.0-US20 {6kW, 16kWh} | Lithium Ion | N | SGS | 2022-11-21 | Ed. 2 : 2020 | Y | N | N | N | N | Y* | Y | 6 kW, 16 kWh, 240 Vac lithium ion energy storage system with PCS functionality. | 16 | 6 | 240 | 6 | CSA Group | [11/30/2021] | No Information Submitted | No Information Submitted | No Information Submitted | No Information Submitted | No Information Submitted | CSA Group | 2022-08-26 | 2023-02-13 | No Information Submitted | No Information Submitted | N |  | 2023-02-13
GoodWe Technologies Co., Ltd. |  | GWCS7.6-US20 {7.6kW, 16kWh} | Lithium Ion | N | SGS | 2022-11-21 | Ed. 2 : 2020 | Y | N | N | N | N | Y* | Y | 7.6 kW, 16 kWh, 240 Vac lithium ion energy storage system with PCS functionality. The Maximum Continuous Discharge Rate (MCDR) may be 7 kW based on the integrated battery component. | 16 | 7.6 | 240 | 7.6 | CSA Group | [11/30/2021] | No Information Submitted | No Information Submitted | No Information Submitted | No Information Submitted | No Information Submitted | CSA Group | 2022-08-26 | 2023-02-13 | No Information Submitted | No Information Submitted | N | The Maximum Continuous Discharge Rate (MCDR) may be 7 kW based on the integrated battery component. | 2023-02-13
GoodWe Technologies Co., Ltd. |  | GWCS9.6-US20 {9.6kW, 16kWh} | Lithium Ion | N | SGS | 2022-11-21 | Ed. 2 : 2020 | Y | N | N | N | N | Y* | Y | 9.6 kW, 16 kWh, 240 Vac lithium ion energy storage system with PCS functionality. The Maximum Continuous Discharge Rate (MCDR) may be 7 kW based on the integrated battery component. | 16 | 9.6 | 240 | 9.6 | CSA Group | [11/30/2021] | No Information Submitted | No Information Submitted | No Information Submitted | No Information Submitted | No Information Submitted | CSA Group | 2022-08-26 | 2023-02-13 | No Information Submitted | No Information Submitted | N | The Maximum Continuous Discharge Rate (MCDR) may be 7 kW based on the integrated battery component. | 2023-02-13
GoodWe Technologies Co., Ltd. |  | GWHS11.4-US20 {11.4kW, 16kWh} | Lithium Ion | Y | SGS | 2022-11-21 | Ed. 2 : 2020 | Y | N | N | N | N | Y* | Y | 11.4 kW, 16 kWh, 240 Vac lithium ion energy storage system with PCS functionality. The Maximum Continuous Discharge Rate (MCDR) may be 7 kW based on the integrated battery component or the absence of PV input. | 16 | 11.4 | 240 | 11.2 | CSA Group | [11/30/2021] | No Information Submitted | No Information Submitted | No Information Submitted | No Information Submitted | No Information Submitted | CSA Group | 2022-08-26 | 2023-02-13 | No Information Submitted | No Information Submitted | N | The Maximum Continuous Discharge Rate (MCDR) may be 7 kW based on the integrated battery component or the absence of PV input. | 2023-02-13
GoodWe Technologies Co., Ltd. |  | GWHS5.0-US20 {5kW, 16kWh} | Lithium Ion | Y | SGS | 2022-11-21 | Ed. 2 : 2020 | Y | N | N | N | N | Y* | Y | 5 kW, 16 kWh, 240 Vac lithium ion energy storage system with PCS functionality. | 16 | 5 | 240 | 5 | CSA Group | [11/30/2021] | No Information Submitted | No Information Submitted | No Information Submitted | No Information Submitted | No Information Submitted | CSA Group | 2022-08-26 | 2023-02-13 | No Information Submitted | No Information Submitted | N |  | 2023-02-13
GoodWe Technologies Co., Ltd. |  | GWHS6.0-US20 {6kW, 16kWh} | Lithium Ion | Y | SGS | 2022-11-21 | Ed. 2 : 2020 | Y | N | N | N | N | Y* | Y | 6 kW, 16 kWh, 240 Vac lithium ion energy storage system with PCS functionality. | 16 | 6 | 240 | 6 | CSA Group | [11/30/2021] | No Information Submitted | No Information Submitted | No Information Submitted | No Information Submitted | No Information Submitted | CSA Group | 2022-08-26 | 2023-02-13 | No Information Submitted | No Information Submitted | N |  | 2023-02-13
GoodWe Technologies Co., Ltd. |  | GWHS7.6-US20 {7.6kW, 16kWh} | Lithium Ion | Y | SGS | 2022-11-21 | Ed. 2 : 2020 | Y | N | N | N | N | Y* | Y | 7.6 kW, 16 kWh, 240 Vac lithium ion energy storage system with PCS functionality. The Maximum Continuous Discharge Rate (MCDR) may be 7 kW based on the integrated battery component or the absence of PV input. | 16 | 7.6 | 240 | 7.6 | CSA Group | [11/30/2021] | No Information Submitted | No Information Submitted | No Information Submitted | No Information Submitted | No Information Submitted | CSA Group | 2022-08-26 | 2023-02-13 | No Information Submitted | No Information Submitted | N | The Maximum Continuous Discharge Rate (MCDR) may be 7 kW based on the integrated battery component or the absence of PV input. | 2023-02-13
GoodWe Technologies Co., Ltd. |  | GWHS9.6-US20 {9.6kW, 16kWh} | Lithium Ion | Y | SGS | 2022-11-21 | Ed. 2 : 2020 | Y | N | N | N | N | Y* | Y | 9.6 kW, 16 kWh, 240 Vac lithium ion energy storage system with PCS functionality. The Maximum Continuous Discharge Rate (MCDR) may be 7 kW based on the integrated battery component or the absence of PV input. | 16 | 9.6 | 240 | 9.6 | CSA Group | [11/30/2021] | No Information Submitted | No Information Submitted | No Information Submitted | No Information Submitted | No Information Submitted | CSA Group | 2022-08-26 | 2023-02-13 | No Information Submitted | No Information Submitted | N | The Maximum Continuous Discharge Rate (MCDR) may be 7 kW based on the integrated battery component or the absence of PV input. | 2023-02-13
GoodWe Technologies Co., Ltd. |  | H-DF5000 {16kWh} | Lithium Ion | Y | SGS | 2024-05-16 | Ed. 3 : 2023 | Y | Y | Y | Y | Y | Y* | Y | 5 kW, 16 kWh, energy storage system | 16 | 5 | 240 | 5 | CSA Group | [11/30/2021] | CSA Group | [09/17/2021] | [05] | [09/17/2021] | 2024-08-01 | CSA Group | 2021-11-01 | 2024-08-01 | No Information Submitted | No Information Submitted | N |  | 2024-08-01
GoodWe Technologies Co., Ltd. |  | H-DF9600 {16kWh} | Lithium Ion | Y | SGS | 2024-05-16 | Ed. 3 : 2023 | Y | Y | Y | Y | Y | Y* | Y | 9.6 kW, 16 kWh, energy storage system | 16 | 9.6 | 240 | 9.6 | CSA Group | [11/30/2021] | CSA Group | [09/17/2021] | [05] | [09/17/2021] | 2024-08-01 | CSA Group | 2021-11-01 | 2024-08-01 | No Information Submitted | No Information Submitted | N |  | 2024-08-01
GoodWe Technologies Co., Ltd. |  | GECS11.4-US20 {11.4kW, 17.7kWh} | Lithium Ion | N | SGS | 2024-03-15 | Ed. 2 : 2020 | Y | N | N | N | N | Y* | Y | 11.4 kW, 17.7 kWh, 240 Vac lithium ion energy storage system | 17.7 | 11.4 | 240 | 7 | CSA Group | [7/19/2022] | No Information Submitted | No Information Submitted | No Information Submitted | No Information Submitted | No Information Submitted | CSA Group | 2022-08-26 | 2024-07-11 | No Information Submitted | No Information Submitted | N |  | 2024-07-11
GoodWe Technologies Co., Ltd. |  | GECS5.0-US20 {5kW, 17.7kWh} | Lithium Ion | N | SGS | 2024-03-15 | Ed. 2 : 2020 | Y | N | N | N | N | Y* | Y | 5 kW, 17.7 kWh, 240 Vac lithium ion energy storage system | 17.7 | 5 | 240 | 5 | CSA Group | [7/19/2022] | No Information Submitted | No Information Submitted | No Information Submitted | No Information Submitted | No Information Submitted | CSA Group | 2022-08-26 | 2024-07-11 | No Information Submitted | No Information Submitted | N |  | 2024-07-11
GoodWe Technologies Co., Ltd. |  | GECS6.0-US20 {6kW, 17.7kWh} | Lithium Ion | N | SGS | 2024-03-15 | Ed. 2 : 2020 | Y | N | N | N | N | Y* | Y | 6 kW, 17.7 kWh, 240 Vac lithium ion energy storage system | 17.7 | 6 | 240 | 6 | CSA Group | [7/19/2022] | No Information Submitted | No Information Submitted | No Information Submitted | No Information Submitted | No Information Submitted | CSA Group | 2022-08-26 | 2024-07-11 | No Information Submitted | No Information Submitted | N |  | 2024-07-11
GoodWe Technologies Co., Ltd. |  | GECS7.6-US20 {7.6kW, 17.7kWh} | Lithium Ion | N | SGS | 2024-03-15 | Ed. 2 : 2020 | Y | N | N | N | N | Y* | Y | 7.6 kW, 17.7 kWh, 240 Vac lithium ion energy storage system | 17.7 | 7.6 | 240 | 7 | CSA Group | [7/19/2022] | No Information Submitted | No Information Submitted | No Information Submitted | No Information Submitted | No Information Submitted | CSA Group | 2022-08-26 | 2024-07-11 | No Information Submitted | No Information Submitted | N |  | 2024-07-11
GoodWe Technologies Co., Ltd. |  | GECS9.6-US20 {9.6kW, 17.7kWh} | Lithium Ion | N | SGS | 2024-03-15 | Ed. 2 : 2020 | Y | N | N | N | N | Y* | Y | 9.6 kW, 17.7 kWh, 240 Vac lithium ion energy storage system | 17.7 | 9.6 | 240 | 7 | CSA Group | [7/19/2022] | No Information Submitted | No Information Submitted | No Information Submitted | No Information Submitted | No Information Submitted | CSA Group | 2022-08-26 | 2024-07-11 | No Information Submitted | No Information Submitted | N |  | 2024-07-11
GoodWe Technologies Co., Ltd. |  | GEHS11.4-US20 {11.4kW, 17.7kWh} | Lithium Ion | Y | SGS | 2024-03-15 | Ed. 2 : 2020 | Y | N | N | N | N | Y* | Y | 11.4 kW, 17.7 kWh, 240 Vac lithium ion energy storage system | 17.7 | 11.4 | 240 | 7 | CSA Group | [7/19/2022] | No Information Submitted | No Information Submitted | No Information Submitted | No Information Submitted | No Information Submitted | CSA Group | 2022-08-26 | 2024-07-11 | No Information Submitted | No Information Submitted | N |  | 2024-07-11
GoodWe Technologies Co., Ltd. |  | GEHS5.0-US20 {5kW, 17.7kWh} | Lithium Ion | Y | SGS | 2024-03-15 | Ed. 2 : 2020 | Y | N | N | N | N | Y* | Y | 5 kW, 17.7 kWh, 240 Vac lithium ion energy storage system | 17.7 | 5 | 240 | 5 | CSA Group | [7/19/2022] | No Information Submitted | No Information Submitted | No Information Submitted | No Information Submitted | No Information Submitted | CSA Group | 2022-08-26 | 2024-07-11 | No Information Submitted | No Information Submitted | N |  | 2024-07-11
GoodWe Technologies Co., Ltd. |  | GEHS6.0-US20 {6kW, 17.7kWh} | Lithium Ion | Y | SGS | 2024-03-15 | Ed. 2 : 2020 | Y | N | N | N | N | Y* | Y | 6 kW, 17.7 kWh, 240 Vac lithium ion energy storage system | 17.7 | 6 | 240 | 6 | CSA Group | [7/19/2022] | No Information Submitted | No Information Submitted | No Information Submitted | No Information Submitted | No Information Submitted | CSA Group | 2022-08-26 | 2024-07-11 | No Information Submitted | No Information Submitted | N |  | 2024-07-11
GoodWe Technologies Co., Ltd. |  | GEHS7.6-US20 {7.6kW, 17.7kWh} | Lithium Ion | Y | SGS | 2024-03-15 | Ed. 2 : 2020 | Y | N | N | N | N | Y* | Y | 7.6 kW, 17.7 kWh, 240 Vac lithium ion energy storage system | 17.7 | 7.6 | 240 | 7 | CSA Group | [7/19/2022] | No Information Submitted | No Information Submitted | No Information Submitted | No Information Submitted | No Information Submitted | CSA Group | 2022-08-26 | 2024-07-11 | No Information Submitted | No Information Submitted | N |  | 2024-07-11
GoodWe Technologies Co., Ltd. |  | GEHS9.6-US20 {9.6kW, 17.7kWh} | Lithium Ion | Y | SGS | 2024-03-15 | Ed. 2 : 2020 | Y | N | N | N | N | Y* | Y | 9.6 kW, 17.7 kWh, 240 Vac lithium ion energy storage system | 17.7 | 9.6 | 240 | 7 | CSA Group | [7/19/2022] | No Information Submitted | No Information Submitted | No Information Submitted | No Information Submitted | No Information Submitted | CSA Group | 2022-08-26 | 2024-07-11 | No Information Submitted | No Information Submitted | N |  | 2024-07-11
GoodWe Technologies Co., Ltd. |  | GWCS11.4-US20 {11.4kW, 17.7kWh} | Lithium Ion | N | SGS | 2024-03-15 | Ed. 2 : 2020 | Y | N | N | N | N | Y* | Y | 11.4 kW, 17.7 kWh, 240 Vac lithium ion energy storage system | 17.7 | 11.4 | 240 | 7 | CSA Group | [7/19/2022] | No Information Submitted | No Information Submitted | No Information Submitted | No Information Submitted | No Information Submitted | CSA Group | 2022-08-26 | 2024-07-11 | No Information Submitted | No Information Submitted | N |  | 2024-07-11
GoodWe Technologies Co., Ltd. |  | GWCS5.0-US20 {5kW, 17.7kWh} | Lithium Ion | N | SGS | 2024-03-15 | Ed. 2 : 2020 | Y | N | N | N | N | Y* | Y | 5 kW, 17.7 kWh, 240 Vac lithium ion energy storage system | 17.7 | 5 | 240 | 5 | CSA Group | [7/19/2022] | No Information Submitted | No Information Submitted | No Information Submitted | No Information Submitted | No Information Submitted | CSA Group | 2022-08-26 | 2024-07-11 | No Information Submitted | No Information Submitted | N |  | 2024-07-11
GoodWe Technologies Co., Ltd. |  | GWCS6.0-US20 {6kW, 17.7kWh} | Lithium Ion | N | SGS | 2024-03-15 | Ed. 2 : 2020 | Y | N | N | N | N | Y* | Y | 6 kW, 17.7 kWh, 240 Vac lithium ion energy storage system | 17.7 | 6 | 240 | 6 | CSA Group | [7/19/2022] | No Information Submitted | No Information Submitted | No Information Submitted | No Information Submitted | No Information Submitted | CSA Group | 2022-08-26 | 2024-07-11 | No Information Submitted | No Information Submitted | N |  | 2024-07-11
GoodWe Technologies Co., Ltd. |  | GWCS7.6-US20 {7.6kW, 17.7kWh} | Lithium Ion | N | SGS | 2024-03-15 | Ed. 2 : 2020 | Y | N | N | N | N | Y* | Y | 7.6 kW, 17.7 kWh, 240 Vac lithium ion energy storage system | 17.7 | 7.6 | 240 | 7 | CSA Group | [7/19/2022] | No Information Submitted | No Information Submitted | No Information Submitted | No Information Submitted | No Information Submitted | CSA Group | 2022-08-26 | 2024-07-11 | No Information Submitted | No Information Submitted | N |  | 2024-07-11
GoodWe Technologies Co., Ltd. |  | GWCS9.6-US20 {9.6kW, 17.7kWh} | Lithium Ion | N | SGS | 2024-03-15 | Ed. 2 : 2020 | Y | N | N | N | N | Y* | Y | 9.6 kW, 17.7 kWh, 240 Vac lithium ion energy storage system | 17.7 | 9.6 | 240 | 7 | CSA Group | [7/19/2022] | No Information Submitted | No Information Submitted | No Information Submitted | No Information Submitted | No Information Submitted | CSA Group | 2022-08-26 | 2024-07-11 | No Information Submitted | No Information Submitted | N |  | 2024-07-11
GoodWe Technologies Co., Ltd. |  | GWHS11.4-US20 {11.4kW, 17.7kWh} | Lithium Ion | Y | SGS | 2024-03-15 | Ed. 2 : 2020 | Y | N | N | N | N | Y* | Y | 11.4 kW, 17.7 kWh, 240 Vac lithium ion energy storage system | 17.7 | 11.4 | 240 | 7 | CSA Group | [7/19/2022] | No Information Submitted | No Information Submitted | No Information Submitted | No Information Submitted | No Information Submitted | CSA Group | 2022-08-26 | 2024-07-11 | No Information Submitted | No Information Submitted | N |  | 2024-07-11
GoodWe Technologies Co., Ltd. |  | GWHS5.0-US20 {5kW, 17.7kWh} | Lithium Ion | Y | SGS | 2024-03-15 | Ed. 2 : 2020 | Y | N | N | N | N | Y* | Y | 5 kW, 17.7 kWh, 240 Vac lithium ion energy storage system | 17.7 | 5 | 240 | 5 | CSA Group | [7/19/2022] | No Information Submitted | No Information Submitted | No Information Submitted | No Information Submitted | No Information Submitted | CSA Group | 2022-08-26 | 2024-07-11 | No Information Submitted | No Information Submitted | N |  | 2024-07-11
GoodWe Technologies Co., Ltd. |  | GWHS6.0-US20 {6kW, 17.7kWh} | Lithium Ion | Y | SGS | 2024-03-15 | Ed. 2 : 2020 | Y | N | N | N | N | Y* | Y | 6 kW, 17.7 kWh, 240 Vac lithium ion energy storage system | 17.7 | 6 | 240 | 6 | CSA Group | [7/19/2022] | No Information Submitted | No Information Submitted | No Information Submitted | No Information Submitted | No Information Submitted | CSA Group | 2022-08-26 | 2024-07-11 | No Information Submitted | No Information Submitted | N |  | 2024-07-11
GoodWe Technologies Co., Ltd. |  | GWHS7.6-US20 {7.6kW, 17.7kWh} | Lithium Ion | Y | SGS | 2024-03-15 | Ed. 2 : 2020 | Y | N | N | N | N | Y* | Y | 7.6 kW, 17.7 kWh, 240 Vac lithium ion energy storage system | 17.7 | 7.6 | 240 | 7 | CSA Group | [7/19/2022] | No Information Submitted | No Information Submitted | No Information Submitted | No Information Submitted | No Information Submitted | CSA Group | 2022-08-26 | 2024-07-11 | No Information Submitted | No Information Submitted | N |  | 2024-07-11
GoodWe Technologies Co., Ltd. |  | GWHS9.6-US20 {9.6kW, 17.7kWh} | Lithium Ion | Y | SGS | 2024-03-15 | Ed. 2 : 2020 | Y | N | N | N | N | Y* | Y | 9.6 kW, 17.7 kWh, 240 Vac lithium ion energy storage system | 17.7 | 9.6 | 240 | 7 | CSA Group | [7/19/2022] | No Information Submitted | No Information Submitted | No Information Submitted | No Information Submitted | No Information Submitted | CSA Group | 2022-08-26 | 2024-07-11 | No Information Submitted | No Information Submitted | N |  | 2024-07-11
GoodWe Technologies Co., Ltd. |  | A-BF5000 {19.2kWh} | Lithium Ion | N | SGS | 2024-05-16 | Ed. 3 : 2023 | Y | Y | Y | Y | Y | Y* | Y | 5 kW, 19.2 kWh, energy storage system | 19.2 | 5 | 240 | 5 | CSA Group | [11/30/2021] | CSA Group | [09/17/2021] | [05] | [09/17/2021] | 2024-08-01 | CSA Group | 2021-11-01 | 2024-08-01 | No Information Submitted | No Information Submitted | N |  | 2024-08-01
GoodWe Technologies Co., Ltd. |  | A-BF6000 {19.2kWh} | Lithium Ion | N | SGS | 2024-05-16 | Ed. 3 : 2023 | Y | Y | Y | Y | Y | Y* | Y | 6 kW, 19.2 kWh, energy storage system | 19.2 | 6 | 240 | 6 | CSA Group | [11/30/2021] | CSA Group | [09/17/2021] | [05] | [09/17/2021] | 2024-08-01 | CSA Group | 2021-11-01 | 2024-08-01 | No Information Submitted | No Information Submitted | N |  | 2024-08-01
GoodWe Technologies Co., Ltd. |  | A-BF7000 {19.2kWh} | Lithium Ion | N | SGS | 2024-05-16 | Ed. 3 : 2023 | Y | Y | Y | Y | Y | Y* | Y | 7 kW, 19.2 kWh, energy storage system | 19.2 | 7 | 240 | 7 | CSA Group | [11/30/2021] | CSA Group | [09/17/2021] | [05] | [09/17/2021] | 2024-08-01 | CSA Group | 2021-11-01 | 2024-08-01 | No Information Submitted | No Information Submitted | N |  | 2024-08-01
GoodWe Technologies Co., Ltd. |  | A-BF7600 {19.2kWh} | Lithium Ion | N | SGS | 2024-05-16 | Ed. 3 : 2023 | Y | Y | Y | Y | Y | Y* | Y | 7.6 kW, 19.2 kWh, energy storage system | 19.2 | 7.6 | 240 | 7.6 | CSA Group | [11/30/2021] | CSA Group | [09/17/2021] | [05] | [09/17/2021] | 2024-08-01 | CSA Group | 2021-11-01 | 2024-08-01 | No Information Submitted | No Information Submitted | N |  | 2024-08-01
GoodWe Technologies Co., Ltd. |  | A-BF8600 {19.2kWh} | Lithium Ion | N | SGS | 2024-05-16 | Ed. 3 : 2023 | Y | Y | Y | Y | Y | Y* | Y | 8.6 kW, 19.2 kWh, energy storage system | 19.2 | 8.6 | 240 | 8.6 | CSA Group | [11/30/2021] | CSA Group | [09/17/2021] | [05] | [09/17/2021] | 2024-08-01 | CSA Group | 2021-11-01 | 2024-08-01 | No Information Submitted | No Information Submitted | N |  | 2024-08-01
GoodWe Technologies Co., Ltd. |  | A-BF9600 {19.2kWh} | Lithium Ion | N | SGS | 2024-05-16 | Ed. 3 : 2023 | Y | Y | Y | Y | Y | Y* | Y | 9.6 kW, 19.2 kWh, energy storage system | 19.2 | 9.6 | 240 | 9.6 | CSA Group | [11/30/2021] | CSA Group | [09/17/2021] | [05] | [09/17/2021] | 2024-08-01 | CSA Group | 2021-11-01 | 2024-08-01 | No Information Submitted | No Information Submitted | N |  | 2024-08-01
GoodWe Technologies Co., Ltd. |  | A-BP5000 {19.2kWh} | Lithium Ion | N | SGS | 2021-11-25 | Ed. 1 : 2016 | Y | Y | Y | Y | Y | Y* | Y | 5 kW, 19.2 kWh, 240 Vac lithium ion energy storage system | 19.2 | 5 | 240 | 5 | CSA Group | [11/30/2021] | CSA Group | [09/17/2021] | [05] | [09/17/2021] | 2022-03-21 | CSA Group | 2020-11-17 | 2022-03-21 | No Information Submitted | No Information Submitted | N |  | 2022-03-21 | 2024-03-01
GoodWe Technologies Co., Ltd. |  | A-BP6000 {19.2kWh} | Lithium Ion | N | SGS | 2021-11-25 | Ed. 1 : 2016 | Y | Y | Y | Y | Y | Y* | Y | 6 kW, 19.2 kWh, 240 Vac lithium ion energy storage system | 19.2 | 6 | 240 | 6 | CSA Group | [11/30/2021] | CSA Group | [09/17/2021] | [05] | [09/17/2021] | 2022-03-21 | CSA Group | 2020-11-17 | 2022-03-21 | No Information Submitted | No Information Submitted | N |  | 2022-03-21 | 2024-03-01
GoodWe Technologies Co., Ltd. |  | A-BP7000 {19.2kWh} | Lithium Ion | N | SGS | 2021-11-25 | Ed. 1 : 2016 | Y | Y | Y | Y | Y | Y* | Y | 7 kW, 19.2 kWh, 240 Vac lithium ion energy storage system | 19.2 | 7 | 240 | 7 | CSA Group | [11/30/2021] | CSA Group | [09/17/2021] | [05] | [09/17/2021] | 2022-03-21 | CSA Group | 2020-11-17 | 2022-03-21 | No Information Submitted | No Information Submitted | N |  | 2022-03-21 | 2024-03-01
GoodWe Technologies Co., Ltd. |  | A-BP7600 {19.2kWh} | Lithium Ion | N | SGS | 2021-11-25 | Ed. 1 : 2016 | Y | Y | Y | Y | Y | Y* | Y | 7.6 kW, 19.2 kWh, 240 Vac lithium ion energy storage system | 19.2 | 7.6 | 240 | 7.6 | CSA Group | [11/30/2021] | CSA Group | [09/17/2021] | [05] | [09/17/2021] | 2022-03-21 | CSA Group | 2020-11-17 | 2022-03-21 | No Information Submitted | No Information Submitted | N |  | 2022-03-21 | 2024-03-01
GoodWe Technologies Co., Ltd. |  | A-BP8600 {19.2kWh} | Lithium Ion | N | SGS | 2021-11-25 | Ed. 1 : 2016 | Y | Y | Y | Y | Y | Y* | Y | 8.6 kW, 19.2 kWh, 240 Vac lithium ion energy storage system | 19.2 | 8.6 | 240 | 8.6 | CSA Group | [11/30/2021] | CSA Group | [09/17/2021] | [05] | [09/17/2021] | 2022-03-21 | CSA Group | 2020-11-17 | 2022-03-21 | No Information Submitted | No Information Submitted | N |  | 2022-03-21 | 2024-03-01
GoodWe Technologies Co., Ltd. |  | A-BP9600 {19.2kWh} | Lithium Ion | N | SGS | 2021-11-25 | Ed. 1 : 2016 | Y | Y | Y | Y | Y | Y* | Y | 9.6 kW, 19.2 kWh, 240 Vac lithium ion energy storage system | 19.2 | 9.6 | 240 | 9.6 | CSA Group | [11/30/2021] | CSA Group | [09/17/2021] | [05] | [09/17/2021] | 2022-03-21 | CSA Group | 2020-11-17 | 2022-03-21 | No Information Submitted | No Information Submitted | N |  | 2022-03-21 | 2024-03-01
GoodWe Technologies Co., Ltd. |  | A-EF5000 {19.2kWh} | Lithium Ion | Y | SGS | 2024-05-16 | Ed. 3 : 2023 | Y | Y | Y | Y | Y | Y* | Y | 5 kW, 19.2 kWh, energy storage system | 19.2 | 5 | 240 | 5 | CSA Group | [11/30/2021] | CSA Group | [09/17/2021] | [05] | [09/17/2021] | 2024-08-01 | CSA Group | 2021-11-01 | 2024-08-01 | No Information Submitted | No Information Submitted | N |  | 2024-08-01
GoodWe Technologies Co., Ltd. |  | A-EF6000 {19.2kWh} | Lithium Ion | Y | SGS | 2024-05-16 | Ed. 3 : 2023 | Y | Y | Y | Y | Y | Y* | Y | 6 kW, 19.2 kWh, energy storage system | 19.2 | 6 | 240 | 6 | CSA Group | [11/30/2021] | CSA Group | [09/17/2021] | [05] | [09/17/2021] | 2024-08-01 | CSA Group | 2021-11-01 | 2024-08-01 | No Information Submitted | No Information Submitted | N |  | 2024-08-01
GoodWe Technologies Co., Ltd. |  | A-EF7000 {19.2kWh} | Lithium Ion | Y | SGS | 2024-05-16 | Ed. 3 : 2023 | Y | Y | Y | Y | Y | Y* | Y | 7 kW, 19.2 kWh, energy storage system | 19.2 | 7 | 240 | 7 | CSA Group | [11/30/2021] | CSA Group | [09/17/2021] | [05] | [09/17/2021] | 2024-08-01 | CSA Group | 2021-11-01 | 2024-08-01 | No Information Submitted | No Information Submitted | N |  | 2024-08-01
GoodWe Technologies Co., Ltd. |  | A-EF7600 {19.2kWh} | Lithium Ion | Y | SGS | 2024-05-16 | Ed. 3 : 2023 | Y | Y | Y | Y | Y | Y* | Y | 7.6 kW, 19.2 kWh, energy storage system | 19.2 | 7.6 | 240 | 7.6 | CSA Group | [11/30/2021] | CSA Group | [09/17/2021] | [05] | [09/17/2021] | 2024-08-01 | CSA Group | 2021-11-01 | 2024-08-01 | No Information Submitted | No Information Submitted | N |  | 2024-08-01
GoodWe Technologies Co., Ltd. |  | A-EF8600 {19.2kWh} | Lithium Ion | Y | SGS | 2024-05-16 | Ed. 3 : 2023 | Y | Y | Y | Y | Y | Y* | Y | 8.6 kW, 19.2 kWh, energy storage system | 19.2 | 8.6 | 240 | 8.6 | CSA Group | [11/30/2021] | CSA Group | [09/17/2021] | [05] | [09/17/2021] | 2024-08-01 | CSA Group | 2021-11-01 | 2024-08-01 | No Information Submitted | No Information Submitted | N |  | 2024-08-01
GoodWe Technologies Co., Ltd. |  | A-EF9600 {19.2kWh} | Lithium Ion | Y | SGS | 2024-05-16 | Ed. 3 : 2023 | Y | Y | Y | Y | Y | Y* | Y | 9.6 kW, 19.2 kWh, energy storage system | 19.2 | 9.6 | 240 | 9.6 | CSA Group | [11/30/2021] | CSA Group | [09/17/2021] | [05] | [09/17/2021] | 2024-08-01 | CSA Group | 2021-11-01 | 2024-08-01 | No Information Submitted | No Information Submitted | N |  | 2024-08-01
GoodWe Technologies Co., Ltd. |  | A-ES5000 {19.2kWh} | Lithium Ion | Y | SGS | 2021-11-25 | Ed. 1 : 2016 | Y | Y | Y | Y | Y | Y* | Y | 5 kW, 19.2 kWh, 240 Vac lithium ion energy storage system | 19.2 | 5 | 240 | 5 | CSA Group | [11/30/2021] | CSA Group | [09/17/2021] | [05] | [09/17/2021] | 2022-03-21 | CSA Group | 2020-11-17 | 2022-03-21 | No Information Submitted | No Information Submitted | N |  | 2022-03-21 | 2024-03-01
GoodWe Technologies Co., Ltd. |  | A-ES6000 {19.2kWh} | Lithium Ion | Y | SGS | 2021-11-25 | Ed. 1 : 2016 | Y | Y | Y | Y | Y | Y* | Y | 6 kW, 19.2 kWh, 240 Vac lithium ion energy storage system | 19.2 | 6 | 240 | 6 | CSA Group | [11/30/2021] | CSA Group | [09/17/2021] | [05] | [09/17/2021] | 2022-03-21 | CSA Group | 2020-11-17 | 2022-03-21 | No Information Submitted | No Information Submitted | N |  | 2022-03-21 | 2024-03-01
GoodWe Technologies Co., Ltd. |  | A-ES7000 {19.2kWh} | Lithium Ion | Y | SGS | 2021-11-25 | Ed. 1 : 2016 | Y | Y | Y | Y | Y | Y* | Y | 7 kW, 19.2 kWh, 240 Vac lithium ion energy storage system | 19.2 | 7 | 240 | 7 | CSA Group | [11/30/2021] | CSA Group | [09/17/2021] | [05] | [09/17/2021] | 2022-03-21 | CSA Group | 2020-11-17 | 2022-03-21 | No Information Submitted | No Information Submitted | N |  | 2022-03-21 | 2024-03-01
GoodWe Technologies Co., Ltd. |  | A-ES7600 {19.2kWh} | Lithium Ion | Y | SGS | 2021-11-25 | Ed. 1 : 2016 | Y | Y | Y | Y | Y | Y* | Y | 7.6 kW, 19.2 kWh, 240 Vac lithium ion energy storage system | 19.2 | 7.6 | 240 | 7.6 | CSA Group | [11/30/2021] | CSA Group | [09/17/2021] | [05] | [09/17/2021] | 2022-03-21 | CSA Group | 2020-11-17 | 2022-03-21 | No Information Submitted | No Information Submitted | N |  | 2022-03-21 | 2024-03-01
GoodWe Technologies Co., Ltd. |  | A-ES8600 {19.2kWh} | Lithium Ion | Y | SGS | 2021-11-25 | Ed. 1 : 2016 | Y | Y | Y | Y | Y | Y* | Y | 8.6 kW, 19.2 kWh, 240 Vac lithium ion energy storage system | 19.2 | 8.6 | 240 | 8.6 | CSA Group | [11/30/2021] | CSA Group | [09/17/2021] | [05] | [09/17/2021] | 2022-03-21 | CSA Group | 2020-11-17 | 2022-03-21 | No Information Submitted | No Information Submitted | N |  | 2022-03-21 | 2024-03-01
GoodWe Technologies Co., Ltd. |  | A-ES9600 {19.2kWh} | Lithium Ion | Y | SGS | 2021-11-25 | Ed. 1 : 2016 | Y | Y | Y | Y | Y | Y* | Y | 9.6 kW, 19.2 kWh, 240 Vac lithium ion energy storage system | 19.2 | 9.6 | 240 | 9.6 | CSA Group | [11/30/2021] | CSA Group | [09/17/2021] | [05] | [09/17/2021] | 2022-03-21 | CSA Group | 2020-11-17 | 2022-03-21 | No Information Submitted | No Information Submitted | N |  | 2022-03-21 | 2024-03-01
GoodWe Technologies Co., Ltd. |  | GECF5.0-US10 {19.2kWh} | Lithium Ion | N | SGS | 2024-05-16 | Ed. 3 : 2023 | Y | Y | Y | Y | Y | Y* | Y | 5 kW, 19.2 kWh, energy storage system | 19.2 | 5 | 240 | 5 | CSA Group | [11/30/2021] | CSA Group | [09/17/2021] | [05] | [09/17/2021] | 2024-08-01 | CSA Group | 2021-11-01 | 2024-08-01 | No Information Submitted | No Information Submitted | N |  | 2024-08-01
GoodWe Technologies Co., Ltd. |  | GECF6.0-US10 {19.2kWh} | Lithium Ion | N | SGS | 2024-05-16 | Ed. 3 : 2023 | Y | Y | Y | Y | Y | Y* | Y | 6 kW, 19.2 kWh, energy storage system | 19.2 | 6 | 240 | 6 | CSA Group | [11/30/2021] | CSA Group | [09/17/2021] | [05] | [09/17/2021] | 2024-08-01 | CSA Group | 2021-11-01 | 2024-08-01 | No Information Submitted | No Information Submitted | N |  | 2024-08-01
GoodWe Technologies Co., Ltd. |  | GECF7.0-US10 {19.2kWh} | Lithium Ion | N | SGS | 2024-05-16 | Ed. 3 : 2023 | Y | Y | Y | Y | Y | Y* | Y | 7 kW, 19.2 kWh, energy storage system | 19.2 | 7 | 240 | 7 | CSA Group | [11/30/2021] | CSA Group | [09/17/2021] | [05] | [09/17/2021] | 2024-08-01 | CSA Group | 2021-11-01 | 2024-08-01 | No Information Submitted | No Information Submitted | N |  | 2024-08-01
GoodWe Technologies Co., Ltd. |  | GECF7.6-US10 {19.2kWh} | Lithium Ion | N | SGS | 2024-05-16 | Ed. 3 : 2023 | Y | Y | Y | Y | Y | Y* | Y | 7.6 kW, 19.2 kWh, energy storage system | 19.2 | 7.6 | 240 | 7.6 | CSA Group | [11/30/2021] | CSA Group | [09/17/2021] | [05] | [09/17/2021] | 2024-08-01 | CSA Group | 2021-11-01 | 2024-08-01 | No Information Submitted | No Information Submitted | N |  | 2024-08-01
GoodWe Technologies Co., Ltd. |  | GECF8.6-US10 {19.2kWh} | Lithium Ion | N | SGS | 2024-05-16 | Ed. 3 : 2023 | Y | Y | Y | Y | Y | Y* | Y | 8.6 kW, 19.2 kWh, energy storage system | 19.2 | 8.6 | 240 | 8.6 | CSA Group | [11/30/2021] | CSA Group | [09/17/2021] | [05] | [09/17/2021] | 2024-08-01 | CSA Group | 2021-11-01 | 2024-08-01 | No Information Submitted | No Information Submitted | N |  | 2024-08-01
GoodWe Technologies Co., Ltd. |  | GECF9.6-US10 {19.2kWh} | Lithium Ion | N | SGS | 2024-05-16 | Ed. 3 : 2023 | Y | Y | Y | Y | Y | Y* | Y | 9.6 kW, 19.2 kWh, energy storage system | 19.2 | 9.6 | 240 | 9.6 | CSA Group | [11/30/2021] | CSA Group | [09/17/2021] | [05] | [09/17/2021] | 2024-08-01 | CSA Group | 2021-11-01 | 2024-08-01 | No Information Submitted | No Information Submitted | N |  | 2024-08-01
GoodWe Technologies Co., Ltd. |  | GECS11.4-US20 {11.4kW, 19.2kWh} | Lithium Ion | N | SGS | 2022-11-21 | Ed. 2 : 2020 | Y | N | N | N | N | Y* | Y | 11.4 kW, 19.2 kWh, 240 Vac lithium ion energy storage system with PCS functionality. The Maximum Continuous Discharge Rate (MCDR) may be 10 kW based on the integrated battery component. | 19.2 | 11.4 | 240 | 11.4 | CSA Group | [11/30/2021] | No Information Submitted | No Information Submitted | No Information Submitted | No Information Submitted | No Information Submitted | CSA Group | 2022-08-26 | 2023-02-13 | No Information Submitted | No Information Submitted | N | The Maximum Continuous Discharge Rate (MCDR) may be 10 kW based on the integrated battery component. | 2023-02-13
GoodWe Technologies Co., Ltd. |  | GECS5.0-US10 {19.2kWh} | Lithium Ion | N | SGS | 2021-11-25 | Ed. 1 : 2016 | Y | Y | Y | Y | Y | Y* | Y | 5 kW, 19.2 kWh, 240 Vac lithium ion energy storage system | 19.2 | 5 | 240 | 5 | CSA Group | [11/30/2021] | CSA Group | [09/17/2021] | [05] | [09/17/2021] | 2022-03-21 | CSA Group | 2021-11-01 | 2022-03-21 | No Information Submitted | No Information Submitted | N |  | 2022-03-21 | 2024-03-01
GoodWe Technologies Co., Ltd. |  | GECS5.0-US20 {5kW, 19.2kWh} | Lithium Ion | N | SGS | 2022-11-21 | Ed. 2 : 2020 | Y | N | N | N | N | Y* | Y | 5 kW, 19.2 kWh, 240 Vac lithium ion energy storage system with PCS functionality. | 19.2 | 5 | 240 | 5 | CSA Group | [11/30/2021] | No Information Submitted | No Information Submitted | No Information Submitted | No Information Submitted | No Information Submitted | CSA Group | 2022-08-26 | 2023-02-13 | No Information Submitted | No Information Submitted | N |  | 2023-02-13
GoodWe Technologies Co., Ltd. |  | GECS6.0-US10 {19.2kWh} | Lithium Ion | N | SGS | 2021-11-25 | Ed. 1 : 2016 | Y | Y | Y | Y | Y | Y* | Y | 6 kW, 19.2 kWh, 240 Vac lithium ion energy storage system | 19.2 | 6 | 240 | 6 | CSA Group | [11/30/2021] | CSA Group | [09/17/2021] | [05] | [09/17/2021] | 2022-03-21 | CSA Group | 2021-11-01 | 2022-03-21 | No Information Submitted | No Information Submitted | N |  | 2022-03-21 | 2024-03-01
GoodWe Technologies Co., Ltd. |  | GECS6.0-US20 {6kW, 19.2kWh} | Lithium Ion | N | SGS | 2022-11-21 | Ed. 2 : 2020 | Y | N | N | N | N | Y* | Y | 6 kW, 19.2 kWh, 240 Vac lithium ion energy storage system with PCS functionality. | 19.2 | 6 | 240 | 6 | CSA Group | [11/30/2021] | No Information Submitted | No Information Submitted | No Information Submitted | No Information Submitted | No Information Submitted | CSA Group | 2022-08-26 | 2023-02-13 | No Information Submitted | No Information Submitted | N |  | 2023-02-13
GoodWe Technologies Co., Ltd. |  | GECS7.0-US10 {19.2kWh} | Lithium Ion | N | SGS | 2021-11-25 | Ed. 1 : 2016 | Y | Y | Y | Y | Y | Y* | Y | 7 kW, 19.2 kWh, 240 Vac lithium ion energy storage system | 19.2 | 7 | 240 | 7 | CSA Group | [11/30/2021] | CSA Group | [09/17/2021] | [05] | [09/17/2021] | 2022-03-21 | CSA Group | 2021-11-01 | 2022-03-21 | No Information Submitted | No Information Submitted | N |  | 2022-03-21 | 2024-03-01
GoodWe Technologies Co., Ltd. |  | GECS7.6-US10 {19.2kWh} | Lithium Ion | N | SGS | 2021-11-25 | Ed. 1 : 2016 | Y | Y | Y | Y | Y | Y* | Y | 7.6 kW, 19.2 kWh, 240 Vac lithium ion energy storage system | 19.2 | 7.6 | 240 | 7.6 | CSA Group | [11/30/2021] | CSA Group | [09/17/2021] | [05] | [09/17/2021] | 2022-03-21 | CSA Group | 2021-11-01 | 2022-03-21 | No Information Submitted | No Information Submitted | N |  | 2022-03-21 | 2024-03-01
GoodWe Technologies Co., Ltd. |  | GECS7.6-US20 {7.6kW, 19.2kWh} | Lithium Ion | N | SGS | 2022-11-21 | Ed. 2 : 2020 | Y | N | N | N | N | Y* | Y | 7.6 kW, 19.2 kWh, 240 Vac lithium ion energy storage system with PCS functionality. | 19.2 | 7.6 | 240 | 7.6 | CSA Group | [11/30/2021] | No Information Submitted | No Information Submitted | No Information Submitted | No Information Submitted | No Information Submitted | CSA Group | 2022-08-26 | 2023-02-13 | No Information Submitted | No Information Submitted | N |  | 2023-02-13
GoodWe Technologies Co., Ltd. |  | GECS8.6-US10 {19.2kWh} | Lithium Ion | N | SGS | 2021-11-25 | Ed. 1 : 2016 | Y | Y | Y | Y | Y | Y* | Y | 8.6 kW, 19.2 kWh, 240 Vac lithium ion energy storage system | 19.2 | 8.6 | 240 | 8.6 | CSA Group | [11/30/2021] | CSA Group | [09/17/2021] | [05] | [09/17/2021] | 2022-03-21 | CSA Group | 2021-11-01 | 2022-03-21 | No Information Submitted | No Information Submitted | N |  | 2022-03-21 | 2024-03-01
GoodWe Technologies Co., Ltd. |  | GECS9.6-US10 {19.2kWh} | Lithium Ion | N | SGS | 2021-11-25 | Ed. 1 : 2016 | Y | Y | Y | Y | Y | Y* | Y | 9.6 kW, 19.2 kWh, 240 Vac lithium ion energy storage system | 19.2 | 9.6 | 240 | 9.6 | CSA Group | [11/30/2021] | CSA Group | [09/17/2021] | [05] | [09/17/2021] | 2022-03-21 | CSA Group | 2021-11-01 | 2022-03-21 | No Information Submitted | No Information Submitted | N |  | 2022-03-21 | 2024-03-01
GoodWe Technologies Co., Ltd. |  | GECS9.6-US20 {9.6kW, 19.2kWh} | Lithium Ion | N | SGS | 2022-11-21 | Ed. 2 : 2020 | Y | N | N | N | N | Y* | Y | 9.6 kW, 19.2 kWh, 240 Vac lithium ion energy storage system with PCS functionality. | 19.2 | 9.6 | 240 | 9.6 | CSA Group | [11/30/2021] | No Information Submitted | No Information Submitted | No Information Submitted | No Information Submitted | No Information Submitted | CSA Group | 2022-08-26 | 2023-02-13 | No Information Submitted | No Information Submitted | N |  | 2023-02-13
GoodWe Technologies Co., Ltd. |  | GEHF5.0-US10 {19.2kWh} | Lithium Ion | Y | SGS | 2024-05-16 | Ed. 3 : 2023 | Y | Y | Y | Y | Y | Y* | Y | 5 kW, 19.2 kWh, energy storage system | 19.2 | 5 | 240 | 5 | CSA Group | [11/30/2021] | CSA Group | [09/17/2021] | [05] | [09/17/2021] | 2024-08-01 | CSA Group | 2021-11-01 | 2024-08-01 | No Information Submitted | No Information Submitted | N |  | 2024-08-01
GoodWe Technologies Co., Ltd. |  | GEHF6.0-US10 {19.2kWh} | Lithium Ion | Y | SGS | 2024-05-16 | Ed. 3 : 2023 | Y | Y | Y | Y | Y | Y* | Y | 6 kW, 19.2 kWh, energy storage system | 19.2 | 6 | 240 | 6 | CSA Group | [11/30/2021] | CSA Group | [09/17/2021] | [05] | [09/17/2021] | 2024-08-01 | CSA Group | 2021-11-01 | 2024-08-01 | No Information Submitted | No Information Submitted | N |  | 2024-08-01
GoodWe Technologies Co., Ltd. |  | GEHF7.0-US10 {19.2kWh} | Lithium Ion | Y | SGS | 2024-05-16 | Ed. 3 : 2023 | Y | Y | Y | Y | Y | Y* | Y | 7 kW, 19.2 kWh, energy storage system | 19.2 | 7 | 240 | 7 | CSA Group | [11/30/2021] | CSA Group | [09/17/2021] | [05] | [09/17/2021] | 2024-08-01 | CSA Group | 2021-11-01 | 2024-08-01 | No Information Submitted | No Information Submitted | N |  | 2024-08-01
GoodWe Technologies Co., Ltd. |  | GEHF7.6-US10 {19.2kWh} | Lithium Ion | Y | SGS | 2024-05-16 | Ed. 3 : 2023 | Y | Y | Y | Y | Y | Y* | Y | 7.6 kW, 19.2 kWh, energy storage system | 19.2 | 7.6 | 240 | 7.6 | CSA Group | [11/30/2021] | CSA Group | [09/17/2021] | [05] | [09/17/2021] | 2024-08-01 | CSA Group | 2021-11-01 | 2024-08-01 | No Information Submitted | No Information Submitted | N |  | 2024-08-01
GoodWe Technologies Co., Ltd. |  | GEHF8.6-US10 {19.2kWh} | Lithium Ion | Y | SGS | 2024-05-16 | Ed. 3 : 2023 | Y | Y | Y | Y | Y | Y* | Y | 8.6 kW, 19.2 kWh, energy storage system | 19.2 | 8.6 | 240 | 8.6 | CSA Group | [11/30/2021] | CSA Group | [09/17/2021] | [05] | [09/17/2021] | 2024-08-01 | CSA Group | 2021-11-01 | 2024-08-01 | No Information Submitted | No Information Submitted | N |  | 2024-08-01
GoodWe Technologies Co., Ltd. |  | GEHF9.6-US10 {19.2kWh} | Lithium Ion | Y | SGS | 2024-05-16 | Ed. 3 : 2023 | Y | Y | Y | Y | Y | Y* | Y | 9.6 kW, 19.2 kWh, energy storage system | 19.2 | 9.6 | 240 | 9.6 | CSA Group | [11/30/2021] | CSA Group | [09/17/2021] | [05] | [09/17/2021] | 2024-08-01 | CSA Group | 2021-11-01 | 2024-08-01 | No Information Submitted | No Information Submitted | N |  | 2024-08-01
GoodWe Technologies Co., Ltd. |  | GEHS11.4-US20 {11.4kW, 19.2kWh} | Lithium Ion | Y | SGS | 2022-11-21 | Ed. 2 : 2020 | Y | N | N | N | N | Y* | Y | 11.4 kW, 19.2 kWh, 240 Vac lithium ion energy storage system with PCS functionality. The Maximum Continuous Discharge Rate (MCDR) may be 10 kW based on the integrated battery component or the absence of PV input. | 19.2 | 11.4 | 240 | 11.4 | CSA Group | [11/30/2021] | No Information Submitted | No Information Submitted | No Information Submitted | No Information Submitted | No Information Submitted | CSA Group | 2022-08-26 | 2023-02-13 | No Information Submitted | No Information Submitted | N | The Maximum Continuous Discharge Rate (MCDR) may be 10 kW based on the integrated battery component or the absence of PV input. | 2023-02-13
GoodWe Technologies Co., Ltd. |  | GEHS5.0-US10 {19.2kWh} | Lithium Ion | Y | SGS | 2021-11-25 | Ed. 1 : 2016 | Y | Y | Y | Y | Y | Y* | Y | 5 kW, 19.2 kWh, 240 Vac lithium ion energy storage system | 19.2 | 5 | 240 | 5 | CSA Group | [11/30/2021] | CSA Group | [09/17/2021] | [05] | [09/17/2021] | 2022-03-21 | CSA Group | 2021-11-01 | 2022-03-21 | No Information Submitted | No Information Submitted | N |  | 2022-03-21 | 2024-03-01
GoodWe Technologies Co., Ltd. |  | GEHS5.0-US20 {5kW, 19.2kWh} | Lithium Ion | Y | SGS | 2022-11-21 | Ed. 2 : 2020 | Y | N | N | N | N | Y* | Y | 5 kW, 19.2 kWh, 240 Vac lithium ion energy storage system with PCS functionality. | 19.2 | 5 | 240 | 5 | CSA Group | [7/19/2022] | No Information Submitted | No Information Submitted | No Information Submitted | No Information Submitted | No Information Submitted | CSA Group | 2022-08-26 | 2023-02-13 | No Information Submitted | No Information Submitted | N |  | 2023-02-13
GoodWe Technologies Co., Ltd. |  | GEHS6.0-US10 {19.2kWh} | Lithium Ion | Y | SGS | 2021-11-25 | Ed. 1 : 2016 | Y | Y | Y | Y | Y | Y* | Y | 6 kW, 19.2 kWh, 240 Vac lithium ion energy storage system | 19.2 | 6 | 240 | 6 | CSA Group | [11/30/2021] | CSA Group | [09/17/2021] | [05] | [09/17/2021] | 2022-03-21 | CSA Group | 2021-11-01 | 2022-03-21 | No Information Submitted | No Information Submitted | N |  | 2022-03-21 | 2024-03-01
GoodWe Technologies Co., Ltd. |  | GEHS6.0-US20 {6kW, 19.2kWh} | Lithium Ion | Y | SGS | 2022-11-21 | Ed. 2 : 2020 | Y | N | N | N | N | Y* | Y | 6 kW, 19.2 kWh, 240 Vac lithium ion energy storage system with PCS functionality. | 19.2 | 6 | 240 | 6 | CSA Group | [7/19/2022] | No Information Submitted | No Information Submitted | No Information Submitted | No Information Submitted | No Information Submitted | CSA Group | 2022-08-26 | 2023-02-13 | No Information Submitted | No Information Submitted | N |  | 2023-02-13
GoodWe Technologies Co., Ltd. |  | GEHS7.0-US10 {19.2kWh} | Lithium Ion | Y | SGS | 2021-11-25 | Ed. 1 : 2016 | Y | Y | Y | Y | Y | Y* | Y | 7 kW, 19.2 kWh, 240 Vac lithium ion energy storage system | 19.2 | 7 | 240 | 7 | CSA Group | [11/30/2021] | CSA Group | [09/17/2021] | [05] | [09/17/2021] | 2022-03-21 | CSA Group | 2021-11-01 | 2022-03-21 | No Information Submitted | No Information Submitted | N |  | 2022-03-21 | 2024-03-01
GoodWe Technologies Co., Ltd. |  | GEHS7.6-US10 {19.2kWh} | Lithium Ion | Y | SGS | 2021-11-25 | Ed. 1 : 2016 | Y | Y | Y | Y | Y | Y* | Y | 7.6 kW, 19.2 kWh, 240 Vac lithium ion energy storage system | 19.2 | 7.6 | 240 | 7.6 | CSA Group | [11/30/2021] | CSA Group | [09/17/2021] | [05] | [09/17/2021] | 2022-03-21 | CSA Group | 2021-11-01 | 2022-03-21 | No Information Submitted | No Information Submitted | N |  | 2022-03-21 | 2024-03-01
GoodWe Technologies Co., Ltd. |  | GEHS7.6-US20 {7.6kW, 19.2kWh} | Lithium Ion | Y | SGS | 2022-11-21 | Ed. 2 : 2020 | Y | N | N | N | N | Y* | Y | 7.6 kW, 19.2 kWh, 240 Vac lithium ion energy storage system with PCS functionality. | 19.2 | 7.6 | 240 | 7.6 | CSA Group | [7/19/2022] | No Information Submitted | No Information Submitted | No Information Submitted | No Information Submitted | No Information Submitted | CSA Group | 2022-08-26 | 2023-02-13 | No Information Submitted | No Information Submitted | N |  | 2023-02-13
GoodWe Technologies Co., Ltd. |  | GEHS8.6-US10 {19.2kWh} | Lithium Ion | Y | SGS | 2021-11-25 | Ed. 1 : 2016 | Y | Y | Y | Y | Y | Y* | Y | 8.6 kW, 19.2 kWh, 240 Vac lithium ion energy storage system | 19.2 | 8.6 | 240 | 8.6 | CSA Group | [11/30/2021] | CSA Group | [09/17/2021] | [05] | [09/17/2021] | 2022-03-21 | CSA Group | 2021-11-01 | 2022-03-21 | No Information Submitted | No Information Submitted | N |  | 2022-03-21 | 2024-03-01
GoodWe Technologies Co., Ltd. |  | GEHS9.6-US10 {19.2kWh} | Lithium Ion | Y | SGS | 2021-11-25 | Ed. 1 : 2016 | Y | Y | Y | Y | Y | Y* | Y | 9.6 kW, 19.2 kWh, 240 Vac lithium ion energy storage system | 19.2 | 9.6 | 240 | 9.6 | CSA Group | [11/30/2021] | CSA Group | [09/17/2021] | [05] | [09/17/2021] | 2022-03-21 | CSA Group | 2021-11-01 | 2022-03-21 | No Information Submitted | No Information Submitted | N |  | 2022-03-21 | 2024-03-01
GoodWe Technologies Co., Ltd. |  | GEHS9.6-US20 {9.6kW, 19.2kWh} | Lithium Ion | Y | SGS | 2022-11-21 | Ed. 2 : 2020 | Y | N | N | N | N | Y* | Y | 9.6 kW, 19.2 kWh, 240 Vac lithium ion energy storage system with PCS functionality. | 19.2 | 9.6 | 240 | 9.6 | CSA Group | [7/19/2022] | No Information Submitted | No Information Submitted | No Information Submitted | No Information Submitted | No Information Submitted | CSA Group | 2022-08-26 | 2023-02-13 | No Information Submitted | No Information Submitted | N |  | 2023-02-13
GoodWe Technologies Co., Ltd. |  | GWCS11.4-US20 {11.4kW, 19.2kWh} | Lithium Ion | N | SGS | 2022-11-21 | Ed. 2 : 2020 | Y | N | N | N | N | Y* | Y | 11.4 kW, 19.2 kWh, 240 Vac lithium ion energy storage system with PCS functionality. The Maximum Continuous Discharge Rate (MCDR) may be 10 kW based on the integrated battery component. | 19.2 | 11.4 | 240 | 11.4 | CSA Group | [7/19/2022] | No Information Submitted | No Information Submitted | No Information Submitted | No Information Submitted | No Information Submitted | CSA Group | 2022-08-26 | 2023-02-13 | No Information Submitted | No Information Submitted | N | The Maximum Continuous Discharge Rate (MCDR) may be 10 kW based on the integrated battery component. | 2023-02-13
GoodWe Technologies Co., Ltd. |  | GWCS5.0-US20 {5kW, 19.2kWh} | Lithium Ion | N | SGS | 2022-11-21 | Ed. 2 : 2020 | Y | N | N | N | N | Y* | Y | 5 kW, 19.2 kWh, 240 Vac lithium ion energy storage system with PCS functionality. | 19.2 | 5 | 240 | 5 | CSA Group | [7/19/2022] | No Information Submitted | No Information Submitted | No Information Submitted | No Information Submitted | No Information Submitted | CSA Group | 2022-08-26 | 2023-02-13 | No Information Submitted | No Information Submitted | N |  | 2023-02-13
GoodWe Technologies Co., Ltd. |  | GWCS6.0-US20 {6kW, 19.2kWh} | Lithium Ion | N | SGS | 2022-11-21 | Ed. 2 : 2020 | Y | N | N | N | N | Y* | Y | 6 kW, 19.2 kWh, 240 Vac lithium ion energy storage system with PCS functionality. | 19.2 | 6 | 240 | 6 | CSA Group | [7/19/2022] | No Information Submitted | No Information Submitted | No Information Submitted | No Information Submitted | No Information Submitted | CSA Group | 2022-08-26 | 2023-02-13 | No Information Submitted | No Information Submitted | N |  | 2023-02-13
GoodWe Technologies Co., Ltd. |  | GWCS7.6-US20 {7.6kW, 19.2kWh} | Lithium Ion | N | SGS | 2022-11-21 | Ed. 2 : 2020 | Y | N | N | N | N | Y* | Y | 7.6 kW, 19.2 kWh, 240 Vac lithium ion energy storage system with PCS functionality. | 19.2 | 7.6 | 240 | 7.6 | CSA Group | [7/19/2022] | No Information Submitted | No Information Submitted | No Information Submitted | No Information Submitted | No Information Submitted | CSA Group | 2022-08-26 | 2023-02-13 | No Information Submitted | No Information Submitted | N |  | 2023-02-13
GoodWe Technologies Co., Ltd. |  | GWCS9.6-US20 {9.6kW, 19.2kWh} | Lithium Ion | N | SGS | 2022-11-21 | Ed. 2 : 2020 | Y | N | N | N | N | Y* | Y | 9.6 kW, 19.2 kWh, 240 Vac lithium ion energy storage system with PCS functionality. | 19.2 | 9.6 | 240 | 9.6 | CSA Group | [7/19/2022] | No Information Submitted | No Information Submitted | No Information Submitted | No Information Submitted | No Information Submitted | CSA Group | 2022-08-26 | 2023-02-13 | No Information Submitted | No Information Submitted | N |  | 2023-02-13
GoodWe Technologies Co., Ltd. |  | GWHS11.4-US20 {11.4kW, 19.2kWh} | Lithium Ion | Y | SGS | 2022-11-21 | Ed. 2 : 2020 | Y | N | N | N | N | Y* | Y | 11.4 kW, 19.2 kWh, 240 Vac lithium ion energy storage system with PCS functionality. The Maximum Continuous Discharge Rate (MCDR) may be 10 kW based on the integrated battery component or the absence of PV input. | 19.2 | 11.4 | 240 | 11.4 | CSA Group | [7/19/2022] | No Information Submitted | No Information Submitted | No Information Submitted | No Information Submitted | No Information Submitted | CSA Group | 2022-08-26 | 2023-02-13 | No Information Submitted | No Information Submitted | N | The Maximum Continuous Discharge Rate (MCDR) may be 10 kW based on the integrated battery component or the absence of PV input. | 2023-02-13
GoodWe Technologies Co., Ltd. |  | GWHS5.0-US20 {5kW, 19.2kWh} | Lithium Ion | Y | SGS | 2022-11-21 | Ed. 2 : 2020 | Y | N | N | N | N | Y* | Y | 5 kW, 19.2 kWh, 240 Vac lithium ion energy storage system with PCS functionality. | 19.2 | 5 | 240 | 5 | CSA Group | [7/19/2022] | No Information Submitted | No Information Submitted | No Information Submitted | No Information Submitted | No Information Submitted | CSA Group | 2022-08-26 | 2023-02-13 | No Information Submitted | No Information Submitted | N |  | 2023-02-13
GoodWe Technologies Co., Ltd. |  | GWHS6.0-US20 {6kW, 19.2kWh} | Lithium Ion | Y | SGS | 2022-11-21 | Ed. 2 : 2020 | Y | N | N | N | N | Y* | Y | 6 kW, 19.2 kWh, 240 Vac lithium ion energy storage system with PCS functionality. | 19.2 | 6 | 240 | 6 | CSA Group | [7/19/2022] | No Information Submitted | No Information Submitted | No Information Submitted | No Information Submitted | No Information Submitted | CSA Group | 2022-08-26 | 2023-02-13 | No Information Submitted | No Information Submitted | N |  | 2023-02-13
GoodWe Technologies Co., Ltd. |  | GWHS7.6-US20 {7.6kW, 19.2kWh} | Lithium Ion | Y | SGS | 2022-11-21 | Ed. 2 : 2020 | Y | N | N | N | N | Y* | Y | 7.6 kW, 19.2 kWh, 240 Vac lithium ion energy storage system with PCS functionality. | 19.2 | 7.6 | 240 | 7.6 | CSA Group | [7/19/2022] | No Information Submitted | No Information Submitted | No Information Submitted | No Information Submitted | No Information Submitted | CSA Group | 2022-08-26 | 2023-02-13 | No Information Submitted | No Information Submitted | N |  | 2023-02-13
GoodWe Technologies Co., Ltd. |  | GWHS9.6-US20 {9.6kW, 19.2kWh} | Lithium Ion | Y | SGS | 2022-11-21 | Ed. 2 : 2020 | Y | N | N | N | N | Y* | Y | 9.6 kW, 19.2 kWh, 240 Vac lithium ion energy storage system with PCS functionality. | 19.2 | 9.6 | 240 | 9.6 | CSA Group | [7/19/2022] | No Information Submitted | No Information Submitted | No Information Submitted | No Information Submitted | No Information Submitted | CSA Group | 2022-08-26 | 2023-02-13 | No Information Submitted | No Information Submitted | N |  | 2023-02-13
GoodWe Technologies Co., Ltd. |  | H-DF5000 {19.2kWh} | Lithium Ion | Y | SGS | 2024-05-16 | Ed. 3 : 2023 | Y | Y | Y | Y | Y | Y* | Y | 5 kW, 19.2 kWh, energy storage system | 19.2 | 5 | 240 | 5 | CSA Group | [11/30/2021] | CSA Group | [09/17/2021] | [05] | [09/17/2021] | 2024-08-01 | CSA Group | 2021-11-01 | 2024-08-01 | No Information Submitted | No Information Submitted | N |  | 2024-08-01
GoodWe Technologies Co., Ltd. |  | H-DF9600 {19.2kWh} | Lithium Ion | Y | SGS | 2024-05-16 | Ed. 3 : 2023 | Y | Y | Y | Y | Y | Y* | Y | 9.6 kW, 19.2 kWh, energy storage system | 19.2 | 9.6 | 240 | 9.6 | CSA Group | [11/30/2021] | CSA Group | [09/17/2021] | [05] | [09/17/2021] | 2024-08-01 | CSA Group | 2021-11-01 | 2024-08-01 | No Information Submitted | No Information Submitted | N |  | 2024-08-01
GoodWe Technologies Co., Ltd. |  | A-BP5000 {20kWh} | Lithium Ion | N | SGS | 2020-12-23 | Ed. 1 : 2016 | Y | Y | Y | Y | Y | Y* | Y | 5 kW, 20 kWh, 240 Vac lithium ion energy storage system | 20 | 5 | 240 | 5 | CSA Group | [11/30/2021] | CSA Group | [11/17/2020] | [00] | [11/17/2020] | 2021-02-11 | CSA Group | 2020-11-17 | 2021-02-11 | No Information Submitted | No Information Submitted | N |  | 2021-02-11 | 2024-03-01
GoodWe Technologies Co., Ltd. |  | A-BP6000 {20kWh} | Lithium Ion | N | SGS | 2020-12-23 | Ed. 1 : 2016 | Y | Y | Y | Y | Y | Y* | Y | 6 kW, 20 kWh, 240 Vac lithium ion energy storage system | 20 | 6 | 240 | 5 | CSA Group | [11/30/2021] | CSA Group | [11/17/2020] | [00] | [11/17/2020] | 2021-02-11 | CSA Group | 2020-11-17 | 2021-02-11 | No Information Submitted | No Information Submitted | N |  | 2021-02-11 | 2024-03-01
GoodWe Technologies Co., Ltd. |  | A-BP7000 {20kWh} | Lithium Ion | N | SGS | 2020-12-23 | Ed. 1 : 2016 | Y | Y | Y | Y | Y | Y* | Y | 7 kW, 20 kWh, 240 Vac lithium ion energy storage system | 20 | 7 | 240 | 7 | CSA Group | [11/30/2021] | CSA Group | [11/17/2020] | [00] | [11/17/2020] | 2021-02-11 | CSA Group | 2020-11-17 | 2021-02-11 | No Information Submitted | No Information Submitted | N |  | 2021-02-11 | 2024-03-01
GoodWe Technologies Co., Ltd. |  | A-BP7600 {20kWh} | Lithium Ion | N | SGS | 2020-12-23 | Ed. 1 : 2016 | Y | Y | Y | Y | Y | Y* | Y | 7.6 kW, 20 kWh, 240 Vac lithium ion energy storage system | 20 | 7.6 | 240 | 7.6 | CSA Group | [11/30/2021] | CSA Group | [11/17/2020] | [00] | [11/17/2020] | 2021-02-11 | CSA Group | 2020-11-17 | 2021-02-11 | No Information Submitted | No Information Submitted | N |  | 2021-02-11 | 2024-03-01
GoodWe Technologies Co., Ltd. |  | A-BP8600 {20kWh} | Lithium Ion | N | SGS | 2020-12-23 | Ed. 1 : 2016 | Y | Y | Y | Y | Y | Y* | Y | 8.6 kW, 20 kWh, 240 Vac lithium ion energy storage system | 20 | 8.6 | 240 | 8.6 | CSA Group | [11/30/2021] | CSA Group | [11/17/2020] | [00] | [11/17/2020] | 2021-02-11 | CSA Group | 2020-11-17 | 2021-02-11 | No Information Submitted | No Information Submitted | N |  | 2021-02-11 | 2024-03-01
GoodWe Technologies Co., Ltd. |  | A-BP9600 {20kWh} | Lithium Ion | N | SGS | 2020-12-23 | Ed. 1 : 2016 | Y | Y | Y | Y | Y | Y* | Y | 9.6 kW, 20 kWh, 240 Vac lithium ion energy storage system | 20 | 9.6 | 240 | 9.6 | CSA Group | [11/30/2021] | CSA Group | [11/17/2020] | [00] | [11/17/2020] | 2021-02-11 | CSA Group | 2020-11-17 | 2021-02-11 | No Information Submitted | No Information Submitted | N |  | 2021-02-11 | 2024-03-01
GoodWe Technologies Co., Ltd. |  | A-ES5000 {20kWh} | Lithium Ion | Y | SGS | 2020-12-23 | Ed. 1 : 2016 | Y | Y | Y | Y | Y | Y* | Y | 5 kW, 20 kWh, 240 Vac lithium ion energy storage system | 20 | 5 | 240 | 5 | CSA Group | [11/30/2021] | CSA Group | [11/17/2020] | [00] | [11/17/2020] | 2021-02-11 | CSA Group | 2020-11-17 | 2021-02-11 | No Information Submitted | No Information Submitted | N |  | 2021-02-11 | 2024-03-01
GoodWe Technologies Co., Ltd. |  | A-ES6000 {20kWh} | Lithium Ion | Y | SGS | 2020-12-23 | Ed. 1 : 2016 | Y | Y | Y | Y | Y | Y* | Y | 6 kW, 20 kWh, 240 Vac lithium ion energy storage system | 20 | 6 | 240 | 6 | CSA Group | [11/30/2021] | CSA Group | [11/17/2020] | [00] | [11/17/2020] | 2021-02-11 | CSA Group | 2020-11-17 | 2021-02-11 | No Information Submitted | No Information Submitted | N |  | 2021-02-11 | 2024-03-01
GoodWe Technologies Co., Ltd. |  | A-ES7000 {20kWh} | Lithium Ion | Y | SGS | 2020-12-23 | Ed. 1 : 2016 | Y | Y | Y | Y | Y | Y* | Y | 7 kW, 20 kWh, 240 Vac lithium ion energy storage system | 20 | 7 | 240 | 7 | CSA Group | [11/30/2021] | CSA Group | [11/17/2020] | [00] | [11/17/2020] | 2021-02-11 | CSA Group | 2020-11-17 | 2021-02-11 | No Information Submitted | No Information Submitted | N |  | 2021-02-11 | 2024-03-01
GoodWe Technologies Co., Ltd. |  | A-ES7600 {20kWh} | Lithium Ion | Y | SGS | 2020-12-23 | Ed. 1 : 2016 | Y | Y | Y | Y | Y | Y* | Y | 7.6 kW, 20 kWh, 240 Vac lithium ion energy storage system | 20 | 7.6 | 240 | 7.6 | CSA Group | [11/30/2021] | CSA Group | [11/17/2020] | [00] | [11/17/2020] | 2021-02-11 | CSA Group | 2020-11-17 | 2021-02-11 | No Information Submitted | No Information Submitted | N |  | 2021-02-11 | 2024-03-01
GoodWe Technologies Co., Ltd. |  | A-ES8600 {20kWh} | Lithium Ion | Y | SGS | 2020-12-23 | Ed. 1 : 2016 | Y | Y | Y | Y | Y | Y* | Y | 8.6 kW, 20 kWh, 240 Vac lithium ion energy storage system | 20 | 8.6 | 240 | 8.6 | CSA Group | [11/30/2021] | CSA Group | [11/17/2020] | [00] | [11/17/2020] | 2021-02-11 | CSA Group | 2020-11-17 | 2021-02-11 | No Information Submitted | No Information Submitted | N |  | 2021-02-11 | 2024-03-01
GoodWe Technologies Co., Ltd. |  | A-ES9600 {20kWh} | Lithium Ion | Y | SGS | 2020-12-23 | Ed. 1 : 2016 | Y | Y | Y | Y | Y | Y* | Y | 9.6 kW, 20 kWh, 240 Vac lithium ion energy storage system | 20 | 9.6 | 240 | 9.6 | CSA Group | [11/30/2021] | CSA Group | [11/17/2020] | [00] | [11/17/2020] | 2021-02-11 | CSA Group | 2020-11-17 | 2021-02-11 | No Information Submitted | No Information Submitted | N |  | 2021-02-11 | 2024-03-01
GoodWe Technologies Co., Ltd. |  | GECS5.0-US10 {20kWh} | Lithium Ion | N | SGS | 2021-11-25 | Ed. 1 : 2016 | Y | Y | Y | Y | Y | Y* | Y | 5 kW, 20 kWh, 240 Vac lithium ion energy storage system | 20 | 5 | 240 | 5 | CSA Group | [11/30/2021] | CSA Group | [09/17/2021] | [05] | [09/17/2021] | 2022-03-21 | CSA Group | 2021-11-01 | 2022-03-21 | No Information Submitted | No Information Submitted | N |  | 2022-03-21 | 2024-03-01
GoodWe Technologies Co., Ltd. |  | GECS6.0-US10 {20kWh} | Lithium Ion | N | SGS | 2021-11-25 | Ed. 1 : 2016 | Y | Y | Y | Y | Y | Y* | Y | 6 kW, 20 kWh, 240 Vac lithium ion energy storage system | 20 | 6 | 240 | 6 | CSA Group | [11/30/2021] | CSA Group | [09/17/2021] | [05] | [09/17/2021] | 2022-03-21 | CSA Group | 2021-11-01 | 2022-03-21 | No Information Submitted | No Information Submitted | N |  | 2022-03-21 | 2024-03-01
GoodWe Technologies Co., Ltd. |  | GECS7.0-US10 {20kWh} | Lithium Ion | N | SGS | 2021-11-25 | Ed. 1 : 2016 | Y | Y | Y | Y | Y | Y* | Y | 7 kW, 20 kWh, 240 Vac lithium ion energy storage system | 20 | 7 | 240 | 7 | CSA Group | [11/30/2021] | CSA Group | [09/17/2021] | [05] | [09/17/2021] | 2022-03-21 | CSA Group | 2021-11-01 | 2022-03-21 | No Information Submitted | No Information Submitted | N |  | 2022-03-21 | 2024-03-01
GoodWe Technologies Co., Ltd. |  | GECS7.6-US10 {20kWh} | Lithium Ion | N | SGS | 2021-11-25 | Ed. 1 : 2016 | Y | Y | Y | Y | Y | Y* | Y | 7.6 kW, 20 kWh, 240 Vac lithium ion energy storage system | 20 | 7.6 | 240 | 7.6 | CSA Group | [11/30/2021] | CSA Group | [09/17/2021] | [05] | [09/17/2021] | 2022-03-21 | CSA Group | 2021-11-01 | 2022-03-21 | No Information Submitted | No Information Submitted | N |  | 2022-03-21 | 2024-03-01
GoodWe Technologies Co., Ltd. |  | GECS8.6-US10 {20kWh} | Lithium Ion | N | SGS | 2021-11-25 | Ed. 1 : 2016 | Y | Y | Y | Y | Y | Y* | Y | 8.6 kW, 20 kWh, 240 Vac lithium ion energy storage system | 20 | 8.6 | 240 | 8.6 | CSA Group | [11/30/2021] | CSA Group | [09/17/2021] | [05] | [09/17/2021] | 2022-03-21 | CSA Group | 2021-11-01 | 2022-03-21 | No Information Submitted | No Information Submitted | N |  | 2022-03-21 | 2024-03-01
GoodWe Technologies Co., Ltd. |  | GECS9.6-US10 {20kWh} | Lithium Ion | N | SGS | 2021-11-25 | Ed. 1 : 2016 | Y | Y | Y | Y | Y | Y* | Y | 9.6 kW, 20 kWh, 240 Vac lithium ion energy storage system | 20 | 9.6 | 240 | 9.6 | CSA Group | [11/30/2021] | CSA Group | [09/17/2021] | [05] | [09/17/2021] | 2022-03-21 | CSA Group | 2021-11-01 | 2022-03-21 | No Information Submitted | No Information Submitted | N |  | 2022-03-21 | 2024-03-01
GoodWe Technologies Co., Ltd. |  | GEHS5.0-US10 {20kWh} | Lithium Ion | Y | SGS | 2021-11-25 | Ed. 1 : 2016 | Y | Y | Y | Y | Y | Y* | Y | 5 kW, 20 kWh, 240 Vac lithium ion energy storage system | 20 | 5 | 240 | 5 | CSA Group | [11/30/2021] | CSA Group | [09/17/2021] | [05] | [09/17/2021] | 2022-03-21 | CSA Group | 2021-11-01 | 2022-03-21 | No Information Submitted | No Information Submitted | N |  | 2022-03-21 | 2024-03-01
GoodWe Technologies Co., Ltd. |  | GEHS6.0-US10 {20kWh} | Lithium Ion | Y | SGS | 2021-11-25 | Ed. 1 : 2016 | Y | Y | Y | Y | Y | Y* | Y | 6 kW, 20 kWh, 240 Vac lithium ion energy storage system | 20 | 6 | 240 | 6 | CSA Group | [11/30/2021] | CSA Group | [09/17/2021] | [05] | [09/17/2021] | 2022-03-21 | CSA Group | 2021-11-01 | 2022-03-21 | No Information Submitted | No Information Submitted | N |  | 2022-03-21 | 2024-03-01
GoodWe Technologies Co., Ltd. |  | GEHS7.0-US10 {20kWh} | Lithium Ion | Y | SGS | 2021-11-25 | Ed. 1 : 2016 | Y | Y | Y | Y | Y | Y* | Y | 7 kW, 20 kWh, 240 Vac lithium ion energy storage system | 20 | 7 | 240 | 7 | CSA Group | [11/30/2021] | CSA Group | [09/17/2021] | [05] | [09/17/2021] | 2022-03-21 | CSA Group | 2021-11-01 | 2022-03-21 | No Information Submitted | No Information Submitted | N |  | 2022-03-21 | 2024-03-01
GoodWe Technologies Co., Ltd. |  | GEHS7.6-US10 {20kWh} | Lithium Ion | Y | SGS | 2021-11-25 | Ed. 1 : 2016 | Y | Y | Y | Y | Y | Y* | Y | 7.6 kW, 20 kWh, 240 Vac lithium ion energy storage system | 20 | 7.6 | 240 | 7.6 | CSA Group | [11/30/2021] | CSA Group | [09/17/2021] | [05] | [09/17/2021] | 2022-03-21 | CSA Group | 2021-11-01 | 2022-03-21 | No Information Submitted | No Information Submitted | N |  | 2022-03-21 | 2024-03-01
GoodWe Technologies Co., Ltd. |  | GEHS8.6-US10 {20kWh} | Lithium Ion | Y | SGS | 2021-11-25 | Ed. 1 : 2016 | Y | Y | Y | Y | Y | Y* | Y | 8.6 kW, 20 kWh, 240 Vac lithium ion energy storage system | 20 | 8.6 | 240 | 8.6 | CSA Group | [11/30/2021] | CSA Group | [09/17/2021] | [05] | [09/17/2021] | 2022-03-21 | CSA Group | 2021-11-01 | 2022-03-21 | No Information Submitted | No Information Submitted | N |  | 2022-03-21 | 2024-03-01
GoodWe Technologies Co., Ltd. |  | GEHS9.6-US10 {20kWh} | Lithium Ion | Y | SGS | 2021-11-25 | Ed. 1 : 2016 | Y | Y | Y | Y | Y | Y* | Y | 9.6 kW, 20 kWh, 240 Vac lithium ion energy storage system | 20 | 9.6 | 240 | 9.6 | CSA Group | [11/30/2021] | CSA Group | [09/17/2021] | [05] | [09/17/2021] | 2022-03-21 | CSA Group | 2021-11-01 | 2022-03-21 | No Information Submitted | No Information Submitted | N |  | 2022-03-21 | 2024-03-01
GoodWe Technologies Co., Ltd. |  | H-DS5000 {20kWh} | Lithium Ion | Y | SGS | 2020-12-23 | Ed. 1 : 2016 | Y | Y | Y | Y | Y | Y* | Y | 5 kW, 20 kWh, 240 Vac lithium ion energy storage system | 20 | 5 | 240 | 5 | CSA Group | [11/30/2021] | CSA Group | [11/17/2020] | [00] | [11/17/2020] | 2021-02-11 | CSA Group | 2020-11-17 | 2021-02-11 | No Information Submitted | No Information Submitted | N |  | 2021-02-11 | 2024-03-01
GoodWe Technologies Co., Ltd. |  | H-DS6000 {20kWh} | Lithium Ion | Y | SGS | 2020-12-23 | Ed. 1 : 2016 | Y | Y | Y | Y | Y | Y* | Y | 6 kW, 20 kWh, 240 Vac lithium ion energy storage system | 20 | 6 | 240 | 6 | CSA Group | [11/30/2021] | CSA Group | [11/17/2020] | [00] | [11/17/2020] | 2021-02-11 | CSA Group | 2020-11-17 | 2021-02-11 | No Information Submitted | No Information Submitted | N |  | 2021-02-11 | 2024-03-01
GoodWe Technologies Co., Ltd. |  | H-DS7000 {20kWh} | Lithium Ion | Y | SGS | 2020-12-23 | Ed. 1 : 2016 | Y | Y | Y | Y | Y | Y* | Y | 7 kW, 20 kWh, 240 Vac lithium ion energy storage system | 20 | 7 | 240 | 7 | CSA Group | [11/30/2021] | CSA Group | [11/17/2020] | [00] | [11/17/2020] | 2021-02-11 | CSA Group | 2020-11-17 | 2021-02-11 | No Information Submitted | No Information Submitted | N |  | 2021-02-11 | 2024-03-01
GoodWe Technologies Co., Ltd. |  | H-DS7600 {20kWh} | Lithium Ion | Y | SGS | 2020-12-23 | Ed. 1 : 2016 | Y | Y | Y | Y | Y | Y* | Y | 7.6 kW, 20 kWh, 240 Vac lithium ion energy storage system | 20 | 7.6 | 240 | 7.6 | CSA Group | [11/30/2021] | CSA Group | [11/17/2020] | [00] | [11/17/2020] | 2021-02-11 | CSA Group | 2020-11-17 | 2021-02-11 | No Information Submitted | No Information Submitted | N |  | 2021-02-11 | 2024-03-01
GoodWe Technologies Co., Ltd. |  | H-DS8600 {20kWh} | Lithium Ion | Y | SGS | 2020-12-23 | Ed. 1 : 2016 | Y | Y | Y | Y | Y | Y* | Y | 8.6 kW, 20 kWh, 240 Vac lithium ion energy storage system | 20 | 8.6 | 240 | 8.6 | CSA Group | [11/30/2021] | CSA Group | [11/17/2020] | [00] | [11/17/2020] | 2021-02-11 | CSA Group | 2020-11-17 | 2021-02-11 | No Information Submitted | No Information Submitted | N |  | 2021-02-11 | 2024-03-01
GoodWe Technologies Co., Ltd. |  | H-DS9600 {20kWh} | Lithium Ion | Y | SGS | 2020-12-23 | Ed. 1 : 2016 | Y | Y | Y | Y | Y | Y* | Y | 9.6 kW, 20 kWh, 240 Vac lithium ion energy storage system | 20 | 9.6 | 240 | 9.6 | CSA Group | [11/30/2021] | CSA Group | [11/17/2020] | [00] | [11/17/2020] | 2021-02-11 | CSA Group | 2020-11-17 | 2021-02-11 | No Information Submitted | No Information Submitted | N |  | 2021-02-11 | 2024-03-01
GoodWe Technologies Co., Ltd. |  | GECS11.4-US20 {11.4kW, 25.6kWh} | Lithium Ion | N | SGS | 2022-11-21 | Ed. 2 : 2020 | Y | N | N | N | N | Y* | Y | 11.4 kW, 25.6 kWh, 240 Vac lithium ion energy storage system with PCS functionality. | 25.6 | 11.4 | 240 | 11.4 | CSA Group | [7/19/2022] | No Information Submitted | No Information Submitted | No Information Submitted | No Information Submitted | No Information Submitted | CSA Group | 2022-08-26 | 2023-02-13 | No Information Submitted | No Information Submitted | N |  | 2023-02-13
GoodWe Technologies Co., Ltd. |  | GECS5.0-US20 {5kW, 25.6kWh} | Lithium Ion | N | SGS | 2022-11-21 | Ed. 2 : 2020 | Y | N | N | N | N | Y* | Y | 5 kW, 25.6 kWh, 240 Vac lithium ion energy storage system with PCS functionality. | 25.6 | 5 | 240 | 5 | CSA Group | [7/19/2022] | No Information Submitted | No Information Submitted | No Information Submitted | No Information Submitted | No Information Submitted | CSA Group | 2022-08-26 | 2023-02-13 | No Information Submitted | No Information Submitted | N |  | 2023-02-13
GoodWe Technologies Co., Ltd. |  | GECS6.0-US20 {6kW, 25.6kWh} | Lithium Ion | N | SGS | 2022-11-21 | Ed. 2 : 2020 | Y | N | N | N | N | Y* | Y | 6 kW, 25.6 kWh, 240 Vac lithium ion energy storage system with PCS functionality. | 25.6 | 6 | 240 | 6 | CSA Group | [7/19/2022] | No Information Submitted | No Information Submitted | No Information Submitted | No Information Submitted | No Information Submitted | CSA Group | 2022-08-26 | 2023-02-13 | No Information Submitted | No Information Submitted | N |  | 2023-02-13
GoodWe Technologies Co., Ltd. |  | GECS7.6-US20 {7.6kW, 25.6kWh} | Lithium Ion | N | SGS | 2022-11-21 | Ed. 2 : 2020 | Y | N | N | N | N | Y* | Y | 7.6 kW, 25.6 kWh, 240 Vac lithium ion energy storage system with PCS functionality. | 25.6 | 7.6 | 240 | 7.6 | CSA Group | [7/19/2022] | No Information Submitted | No Information Submitted | No Information Submitted | No Information Submitted | No Information Submitted | CSA Group | 2022-08-26 | 2023-02-13 | No Information Submitted | No Information Submitted | N |  | 2023-02-13
GoodWe Technologies Co., Ltd. |  | GECS9.6-US20 {9.6kW, 25.6kWh} | Lithium Ion | N | SGS | 2022-11-21 | Ed. 2 : 2020 | Y | N | N | N | N | Y* | Y | 9.6 kW, 25.6 kWh, 240 Vac lithium ion energy storage system with PCS functionality. | 25.6 | 9.6 | 240 | 9.6 | CSA Group | [7/19/2022] | No Information Submitted | No Information Submitted | No Information Submitted | No Information Submitted | No Information Submitted | CSA Group | 2022-08-26 | 2023-02-13 | No Information Submitted | No Information Submitted | N |  | 2023-02-13
GoodWe Technologies Co., Ltd. |  | GEHS11.4-US20 {11.4kW, 25.6kWh} | Lithium Ion | Y | SGS | 2022-11-21 | Ed. 2 : 2020 | Y | N | N | N | N | Y* | Y | 11.4 kW, 25.6 kWh, 240 Vac lithium ion energy storage system with PCS functionality. | 25.6 | 11.4 | 240 | 11.4 | CSA Group | [7/19/2022] | No Information Submitted | No Information Submitted | No Information Submitted | No Information Submitted | No Information Submitted | CSA Group | 2022-08-26 | 2023-02-13 | No Information Submitted | No Information Submitted | N |  | 2023-02-13
GoodWe Technologies Co., Ltd. |  | GEHS5.0-US20 {5kW, 25.6kWh} | Lithium Ion | Y | SGS | 2022-11-21 | Ed. 2 : 2020 | Y | N | N | N | N | Y* | Y | 5 kW, 25.6 kWh, 240 Vac lithium ion energy storage system with PCS functionality. | 25.6 | 5 | 240 | 5 | CSA Group | [7/19/2022] | No Information Submitted | No Information Submitted | No Information Submitted | No Information Submitted | No Information Submitted | CSA Group | 2022-08-26 | 2023-02-13 | No Information Submitted | No Information Submitted | N |  | 2023-02-13
GoodWe Technologies Co., Ltd. |  | GEHS6.0-US20 {6kW, 25.6kWh} | Lithium Ion | Y | SGS | 2022-11-21 | Ed. 2 : 2020 | Y | N | N | N | N | Y* | Y | 6 kW, 25.6 kWh, 240 Vac lithium ion energy storage system with PCS functionality. | 25.6 | 6 | 240 | 6 | CSA Group | [7/19/2022] | No Information Submitted | No Information Submitted | No Information Submitted | No Information Submitted | No Information Submitted | CSA Group | 2022-08-26 | 2023-02-13 | No Information Submitted | No Information Submitted | N |  | 2023-02-13
GoodWe Technologies Co., Ltd. |  | GEHS7.6-US20 {7.6kW, 25.6kWh} | Lithium Ion | Y | SGS | 2022-11-21 | Ed. 2 : 2020 | Y | N | N | N | N | Y* | Y | 7.6 kW, 25.6 kWh, 240 Vac lithium ion energy storage system with PCS functionality. | 25.6 | 7.6 | 240 | 7.6 | CSA Group | [7/19/2022] | No Information Submitted | No Information Submitted | No Information Submitted | No Information Submitted | No Information Submitted | CSA Group | 2022-08-26 | 2023-02-13 | No Information Submitted | No Information Submitted | N |  | 2023-02-13
GoodWe Technologies Co., Ltd. |  | GEHS9.6-US20 {9.6kW, 25.6kWh} | Lithium Ion | Y | SGS | 2022-11-21 | Ed. 2 : 2020 | Y | N | N | N | N | Y* | Y | 9.6 kW, 25.6 kWh, 240 Vac lithium ion energy storage system with PCS functionality. | 25.6 | 9.6 | 240 | 9.6 | CSA Group | [7/19/2022] | No Information Submitted | No Information Submitted | No Information Submitted | No Information Submitted | No Information Submitted | CSA Group | 2022-08-26 | 2023-02-13 | No Information Submitted | No Information Submitted | N |  | 2023-02-13
GoodWe Technologies Co., Ltd. |  | GWCS11.4-US20 {11.4kW, 25.6kWh} | Lithium Ion | N | SGS | 2022-11-21 | Ed. 2 : 2020 | Y | N | N | N | N | Y* | Y | 11.4 kW, 25.6 kWh, 240 Vac lithium ion energy storage system with PCS functionality. | 25.6 | 11.4 | 240 | 11.4 | CSA Group | [7/19/2022] | No Information Submitted | No Information Submitted | No Information Submitted | No Information Submitted | No Information Submitted | CSA Group | 2022-08-26 | 2023-02-13 | No Information Submitted | No Information Submitted | N |  | 2023-02-13
GoodWe Technologies Co., Ltd. |  | GWCS5.0-US20 {5kW, 25.6kWh} | Lithium Ion | N | SGS | 2022-11-21 | Ed. 2 : 2020 | Y | N | N | N | N | Y* | Y | 5 kW, 25.6 kWh, 240 Vac lithium ion energy storage system with PCS functionality. | 25.6 | 5 | 240 | 5 | CSA Group | [7/19/2022] | No Information Submitted | No Information Submitted | No Information Submitted | No Information Submitted | No Information Submitted | CSA Group | 2022-08-26 | 2023-02-13 | No Information Submitted | No Information Submitted | N |  | 2023-02-13
GoodWe Technologies Co., Ltd. |  | GWCS6.0-US20 {6kW, 25.6kWh} | Lithium Ion | N | SGS | 2022-11-21 | Ed. 2 : 2020 | Y | N | N | N | N | Y* | Y | 6 kW, 25.6 kWh, 240 Vac lithium ion energy storage system with PCS functionality. | 25.6 | 6 | 240 | 6 | CSA Group | [7/19/2022] | No Information Submitted | No Information Submitted | No Information Submitted | No Information Submitted | No Information Submitted | CSA Group | 2022-08-26 | 2023-02-13 | No Information Submitted | No Information Submitted | N |  | 2023-02-13
GoodWe Technologies Co., Ltd. |  | GWCS7.6-US20 {7.6kW, 25.6kWh} | Lithium Ion | N | SGS | 2022-11-21 | Ed. 2 : 2020 | Y | N | N | N | N | Y* | Y | 7.6 kW, 25.6 kWh, 240 Vac lithium ion energy storage system with PCS functionality. | 25.6 | 7.6 | 240 | 7.6 | CSA Group | [7/19/2022] | No Information Submitted | No Information Submitted | No Information Submitted | No Information Submitted | No Information Submitted | CSA Group | 2022-08-26 | 2023-02-13 | No Information Submitted | No Information Submitted | N |  | 2023-02-13
GoodWe Technologies Co., Ltd. |  | GWCS9.6-US20 {9.6kW, 25.6kWh} | Lithium Ion | N | SGS | 2022-11-21 | Ed. 2 : 2020 | Y | N | N | N | N | Y* | Y | 9.6 kW, 25.6 kWh, 240 Vac lithium ion energy storage system with PCS functionality. | 25.6 | 9.6 | 240 | 9.6 | CSA Group | [7/19/2022] | No Information Submitted | No Information Submitted | No Information Submitted | No Information Submitted | No Information Submitted | CSA Group | 2022-08-26 | 2023-02-13 | No Information Submitted | No Information Submitted | N |  | 2023-02-13
GoodWe Technologies Co., Ltd. |  | GWHS11.4-US20 {11.4kW, 25.6kWh} | Lithium Ion | Y | SGS | 2022-11-21 | Ed. 2 : 2020 | Y | N | N | N | N | Y* | Y | 11.4 kW, 25.6 kWh, 240 Vac lithium ion energy storage system with PCS functionality. | 25.6 | 11.4 | 240 | 11.4 | CSA Group | [7/19/2022] | No Information Submitted | No Information Submitted | No Information Submitted | No Information Submitted | No Information Submitted | CSA Group | 2022-08-26 | 2023-02-13 | No Information Submitted | No Information Submitted | N |  | 2023-02-13
GoodWe Technologies Co., Ltd. |  | GWHS5.0-US20 {5kW, 25.6kWh} | Lithium Ion | Y | SGS | 2022-11-21 | Ed. 2 : 2020 | Y | N | N | N | N | Y* | Y | 5 kW, 25.6 kWh, 240 Vac lithium ion energy storage system with PCS functionality. | 25.6 | 5 | 240 | 5 | CSA Group | [7/19/2022] | No Information Submitted | No Information Submitted | No Information Submitted | No Information Submitted | No Information Submitted | CSA Group | 2022-08-26 | 2023-02-13 | No Information Submitted | No Information Submitted | N |  | 2023-02-13
GoodWe Technologies Co., Ltd. |  | GWHS6.0-US20 {6kW, 25.6kWh} | Lithium Ion | Y | SGS | 2022-11-21 | Ed. 2 : 2020 | Y | N | N | N | N | Y* | Y | 6 kW, 25.6 kWh, 240 Vac lithium ion energy storage system with PCS functionality. | 25.6 | 6 | 240 | 6 | CSA Group | [7/19/2022] | No Information Submitted | No Information Submitted | No Information Submitted | No Information Submitted | No Information Submitted | CSA Group | 2022-08-26 | 2023-02-13 | No Information Submitted | No Information Submitted | N |  | 2023-02-13
GoodWe Technologies Co., Ltd. |  | GWHS7.6-US20 {7.6kW, 25.6kWh} | Lithium Ion | Y | SGS | 2022-11-21 | Ed. 2 : 2020 | Y | N | N | N | N | Y* | Y | 7.6 kW, 25.6 kWh, 240 Vac lithium ion energy storage system with PCS functionality. | 25.6 | 7.6 | 240 | 7.6 | CSA Group | [7/19/2022] | No Information Submitted | No Information Submitted | No Information Submitted | No Information Submitted | No Information Submitted | CSA Group | 2022-08-26 | 2023-02-13 | No Information Submitted | No Information Submitted | N |  | 2023-02-13
GoodWe Technologies Co., Ltd. |  | GWHS9.6-US20 {9.6kW, 25.6kWh} | Lithium Ion | Y | SGS | 2022-11-21 | Ed. 2 : 2020 | Y | N | N | N | N | Y* | Y | 9.6 kW, 25.6 kWh, 240 Vac lithium ion energy storage system with PCS functionality. | 25.6 | 9.6 | 240 | 9.6 | CSA Group | [7/19/2022] | No Information Submitted | No Information Submitted | No Information Submitted | No Information Submitted | No Information Submitted | CSA Group | 2022-08-26 | 2023-02-13 | No Information Submitted | No Information Submitted | N |  | 2023-02-13
GoodWe Technologies Co., Ltd. |  | GECS11.4-US20 {11.4kW, 28.8kWh} | Lithium Ion | N | SGS | 2022-11-21 | Ed. 2 : 2020 | Y | N | N | N | N | Y* | Y | 11.4 kW, 28.8 kWh, 240 Vac lithium ion energy storage system with PCS functionality. | 28.8 | 11.4 | 240 | 11.4 | CSA Group | [7/19/2022] | No Information Submitted | No Information Submitted | No Information Submitted | No Information Submitted | No Information Submitted | CSA Group | 2022-08-26 | 2023-02-13 | No Information Submitted | No Information Submitted | N |  | 2023-02-13
GoodWe Technologies Co., Ltd. |  | GECS5.0-US20 {5kW, 28.8kWh} | Lithium Ion | N | SGS | 2022-11-21 | Ed. 2 : 2020 | Y | N | N | N | N | Y* | Y | 5 kW, 28.8 kWh, 240 Vac lithium ion energy storage system with PCS functionality. | 28.8 | 5 | 240 | 5 | CSA Group | [7/19/2022] | No Information Submitted | No Information Submitted | No Information Submitted | No Information Submitted | No Information Submitted | CSA Group | 2022-08-26 | 2023-02-13 | No Information Submitted | No Information Submitted | N |  | 2023-02-13
GoodWe Technologies Co., Ltd. |  | GECS6.0-US20 {6kW, 28.8kWh} | Lithium Ion | N | SGS | 2022-11-21 | Ed. 2 : 2020 | Y | N | N | N | N | Y* | Y | 6 kW, 28.8 kWh, 240 Vac lithium ion energy storage system with PCS functionality. | 28.8 | 6 | 240 | 6 | CSA Group | [7/19/2022] | No Information Submitted | No Information Submitted | No Information Submitted | No Information Submitted | No Information Submitted | CSA Group | 2022-08-26 | 2023-02-13 | No Information Submitted | No Information Submitted | N |  | 2023-02-13
GoodWe Technologies Co., Ltd. |  | GECS7.6-US20 {7.6kW, 28.8kWh} | Lithium Ion | N | SGS | 2022-11-21 | Ed. 2 : 2020 | Y | N | N | N | N | Y* | Y | 7.6 kW, 28.8 kWh, 240 Vac lithium ion energy storage system with PCS functionality. | 28.8 | 7.6 | 240 | 7.6 | CSA Group | [7/19/2022] | No Information Submitted | No Information Submitted | No Information Submitted | No Information Submitted | No Information Submitted | CSA Group | 2022-08-26 | 2023-02-13 | No Information Submitted | No Information Submitted | N |  | 2023-02-13
GoodWe Technologies Co., Ltd. |  | GECS9.6-US20 {9.6kW, 28.8kWh} | Lithium Ion | N | SGS | 2022-11-21 | Ed. 2 : 2020 | Y | N | N | N | N | Y* | Y | 9.6 kW, 28.8 kWh, 240 Vac lithium ion energy storage system with PCS functionality. | 28.8 | 9.6 | 240 | 9.6 | CSA Group | [7/19/2022] | No Information Submitted | No Information Submitted | No Information Submitted | No Information Submitted | No Information Submitted | CSA Group | 2022-08-26 | 2023-02-13 | No Information Submitted | No Information Submitted | N |  | 2023-02-13
GoodWe Technologies Co., Ltd. |  | GEHS11.4-US20 {11.4kW, 28.8kWh} | Lithium Ion | Y | SGS | 2022-11-21 | Ed. 2 : 2020 | Y | N | N | N | N | Y* | Y | 11.4 kW, 28.8 kWh, 240 Vac lithium ion energy storage system with PCS functionality. | 28.8 | 11.4 | 240 | 11.4 | CSA Group | [7/19/2022] | No Information Submitted | No Information Submitted | No Information Submitted | No Information Submitted | No Information Submitted | CSA Group | 2022-08-26 | 2023-02-13 | No Information Submitted | No Information Submitted | N |  | 2023-02-13
GoodWe Technologies Co., Ltd. |  | GEHS5.0-US20 {5kW, 28.8kWh} | Lithium Ion | Y | SGS | 2022-11-21 | Ed. 2 : 2020 | Y | N | N | N | N | Y* | Y | 5 kW, 28.8 kWh, 240 Vac lithium ion energy storage system with PCS functionality. | 28.8 | 5 | 240 | 5 | CSA Group | [7/19/2022] | No Information Submitted | No Information Submitted | No Information Submitted | No Information Submitted | No Information Submitted | CSA Group | 2022-08-26 | 2023-02-13 | No Information Submitted | No Information Submitted | N |  | 2023-02-13
GoodWe Technologies Co., Ltd. |  | GEHS6.0-US20 {6kW, 28.8kWh} | Lithium Ion | Y | SGS | 2022-11-21 | Ed. 2 : 2020 | Y | N | N | N | N | Y* | Y | 6 kW, 28.8 kWh, 240 Vac lithium ion energy storage system with PCS functionality. | 28.8 | 6 | 240 | 6 | CSA Group | [7/19/2022] | No Information Submitted | No Information Submitted | No Information Submitted | No Information Submitted | No Information Submitted | CSA Group | 2022-08-26 | 2023-02-13 | No Information Submitted | No Information Submitted | N |  | 2023-02-13
GoodWe Technologies Co., Ltd. |  | GEHS7.6-US20 {7.6kW, 28.8kWh} | Lithium Ion | Y | SGS | 2022-11-21 | Ed. 2 : 2020 | Y | N | N | N | N | Y* | Y | 7.6 kW, 28.8 kWh, 240 Vac lithium ion energy storage system with PCS functionality. | 28.8 | 7.6 | 240 | 7.6 | CSA Group | [7/19/2022] | No Information Submitted | No Information Submitted | No Information Submitted | No Information Submitted | No Information Submitted | CSA Group | 2022-08-26 | 2023-02-13 | No Information Submitted | No Information Submitted | N |  | 2023-02-13
GoodWe Technologies Co., Ltd. |  | GEHS9.6-US20 {9.6kW, 28.8kWh} | Lithium Ion | Y | SGS | 2022-11-21 | Ed. 2 : 2020 | Y | N | N | N | N | Y* | Y | 9.6 kW, 28.8 kWh, 240 Vac lithium ion energy storage system with PCS functionality. | 28.8 | 9.6 | 240 | 9.6 | CSA Group | [7/19/2022] | No Information Submitted | No Information Submitted | No Information Submitted | No Information Submitted | No Information Submitted | CSA Group | 2022-08-26 | 2023-02-13 | No Information Submitted | No Information Submitted | N |  | 2023-02-13
GoodWe Technologies Co., Ltd. |  | GWCS11.4-US20 {11.4kW, 28.8kWh} | Lithium Ion | N | SGS | 2022-11-21 | Ed. 2 : 2020 | Y | N | N | N | N | Y* | Y | 11.4 kW, 28.8 kWh, 240 Vac lithium ion energy storage system with PCS functionality. | 28.8 | 11.4 | 240 | 11.4 | CSA Group | [7/19/2022] | No Information Submitted | No Information Submitted | No Information Submitted | No Information Submitted | No Information Submitted | CSA Group | 2022-08-26 | 2023-02-13 | No Information Submitted | No Information Submitted | N |  | 2023-02-13
GoodWe Technologies Co., Ltd. |  | GWCS5.0-US20 {5kW, 28.8kWh} | Lithium Ion | N | SGS | 2022-11-21 | Ed. 2 : 2020 | Y | N | N | N | N | Y* | Y | 5 kW, 28.8 kWh, 240 Vac lithium ion energy storage system with PCS functionality. | 28.8 | 5 | 240 | 5 | CSA Group | [7/19/2022] | No Information Submitted | No Information Submitted | No Information Submitted | No Information Submitted | No Information Submitted | CSA Group | 2022-08-26 | 2023-02-13 | No Information Submitted | No Information Submitted | N |  | 2023-02-13
GoodWe Technologies Co., Ltd. |  | GWCS6.0-US20 {6kW, 28.8kWh} | Lithium Ion | N | SGS | 2022-11-21 | Ed. 2 : 2020 | Y | N | N | N | N | Y* | Y | 6 kW, 28.8 kWh, 240 Vac lithium ion energy storage system with PCS functionality. | 28.8 | 6 | 240 | 6 | CSA Group | [7/19/2022] | No Information Submitted | No Information Submitted | No Information Submitted | No Information Submitted | No Information Submitted | CSA Group | 2022-08-26 | 2023-02-13 | No Information Submitted | No Information Submitted | N |  | 2023-02-13
GoodWe Technologies Co., Ltd. |  | GWCS7.6-US20 {7.6kW, 28.8kWh} | Lithium Ion | N | SGS | 2022-11-21 | Ed. 2 : 2020 | Y | N | N | N | N | Y* | Y | 7.6 kW, 28.8 kWh, 240 Vac lithium ion energy storage system with PCS functionality. | 28.8 | 7.6 | 240 | 7.6 | CSA Group | [7/19/2022] | No Information Submitted | No Information Submitted | No Information Submitted | No Information Submitted | No Information Submitted | CSA Group | 2022-08-26 | 2023-02-13 | No Information Submitted | No Information Submitted | N |  | 2023-02-13
GoodWe Technologies Co., Ltd. |  | GWCS9.6-US20 {9.6kW, 28.8kWh} | Lithium Ion | N | SGS | 2022-11-21 | Ed. 2 : 2020 | Y | N | N | N | N | Y* | Y | 9.6 kW, 28.8 kWh, 240 Vac lithium ion energy storage system with PCS functionality. | 28.8 | 9.6 | 240 | 9.6 | CSA Group | [7/19/2022] | No Information Submitted | No Information Submitted | No Information Submitted | No Information Submitted | No Information Submitted | CSA Group | 2022-08-26 | 2023-02-13 | No Information Submitted | No Information Submitted | N |  | 2023-02-13
GoodWe Technologies Co., Ltd. |  | GWHS11.4-US20 {11.4kW, 28.8kWh} | Lithium Ion | Y | SGS | 2022-11-21 | Ed. 2 : 2020 | Y | N | N | N | N | Y* | Y | 11.4 kW, 28.8 kWh, 240 Vac lithium ion energy storage system with PCS functionality. | 28.8 | 11.4 | 240 | 11.4 | CSA Group | [7/19/2022] | No Information Submitted | No Information Submitted | No Information Submitted | No Information Submitted | No Information Submitted | CSA Group | 2022-08-26 | 2023-02-13 | No Information Submitted | No Information Submitted | N |  | 2023-02-13
GoodWe Technologies Co., Ltd. |  | GWHS5.0-US20 {5kW, 28.8kWh} | Lithium Ion | Y | SGS | 2022-11-21 | Ed. 2 : 2020 | Y | N | N | N | N | Y* | Y | 5 kW, 28.8 kWh, 240 Vac lithium ion energy storage system with PCS functionality. | 28.8 | 5 | 240 | 5 | CSA Group | [7/19/2022] | No Information Submitted | No Information Submitted | No Information Submitted | No Information Submitted | No Information Submitted | CSA Group | 2022-08-26 | 2023-02-13 | No Information Submitted | No Information Submitted | N |  | 2023-02-13
GoodWe Technologies Co., Ltd. |  | GWHS6.0-US20 {6kW, 28.8kWh} | Lithium Ion | Y | SGS | 2022-11-21 | Ed. 2 : 2020 | Y | N | N | N | N | Y* | Y | 6 kW, 28.8 kWh, 240 Vac lithium ion energy storage system with PCS functionality. | 28.8 | 6 | 240 | 6 | CSA Group | [7/19/2022] | No Information Submitted | No Information Submitted | No Information Submitted | No Information Submitted | No Information Submitted | CSA Group | 2022-08-26 | 2023-02-13 | No Information Submitted | No Information Submitted | N |  | 2023-02-13
GoodWe Technologies Co., Ltd. |  | GWHS7.6-US20 {7.6kW, 28.8kWh} | Lithium Ion | Y | SGS | 2022-11-21 | Ed. 2 : 2020 | Y | N | N | N | N | Y* | Y | 7.6 kW, 28.8 kWh, 240 Vac lithium ion energy storage system with PCS functionality. | 28.8 | 7.6 | 240 | 7.6 | CSA Group | [7/19/2022] | No Information Submitted | No Information Submitted | No Information Submitted | No Information Submitted | No Information Submitted | CSA Group | 2022-08-26 | 2023-02-13 | No Information Submitted | No Information Submitted | N |  | 2023-02-13
GoodWe Technologies Co., Ltd. |  | GWHS9.6-US20 {9.6kW, 28.8kWh} | Lithium Ion | Y | SGS | 2022-11-21 | Ed. 2 : 2020 | Y | N | N | N | N | Y* | Y | 9.6 kW, 28.8 kWh, 240 Vac lithium ion energy storage system with PCS functionality. | 28.8 | 9.6 | 240 | 9.6 | CSA Group | [7/19/2022] | No Information Submitted | No Information Submitted | No Information Submitted | No Information Submitted | No Information Submitted | CSA Group | 2022-08-26 | 2023-02-13 | No Information Submitted | No Information Submitted | N |  | 2023-02-13
GoodWe Technologies Co., Ltd. |  | A-BP5000 {32kWh} | Lithium Ion | N | SGS | 2020-12-23 | Ed. 1 : 2016 | Y | Y | Y | Y | Y | Y* | Y | 5 kW, 32 kWh, 240 Vac lithium ion energy storage system | 32 | 5 | 240 | 5 | CSA Group | [11/30/2021] | CSA Group | [11/17/2020] | [00] | [11/17/2020] | 2021-02-11 | CSA Group | 2020-11-17 | 2021-02-11 | No Information Submitted | No Information Submitted | N |  | 2021-02-11 | 2024-03-01
GoodWe Technologies Co., Ltd. |  | A-BP6000 {32kWh} | Lithium Ion | N | SGS | 2020-12-23 | Ed. 1 : 2016 | Y | Y | Y | Y | Y | Y* | Y | 6 kW, 32 kWh, 240 Vac lithium ion energy storage system | 32 | 6 | 240 | 6 | CSA Group | [11/30/2021] | CSA Group | [11/17/2020] | [00] | [11/17/2020] | 2021-02-11 | CSA Group | 2020-11-17 | 2021-02-11 | No Information Submitted | No Information Submitted | N |  | 2021-02-11 | 2024-03-01
GoodWe Technologies Co., Ltd. |  | A-BP7000 {32kWh} | Lithium Ion | N | SGS | 2020-12-23 | Ed. 1 : 2016 | Y | Y | Y | Y | Y | Y* | Y | 7 kW, 32 kWh, 240 Vac lithium ion energy storage system | 32 | 7 | 240 | 7 | CSA Group | [11/30/2021] | CSA Group | [11/17/2020] | [00] | [11/17/2020] | 2021-02-11 | CSA Group | 2020-11-17 | 2021-02-11 | No Information Submitted | No Information Submitted | N |  | 2021-02-11 | 2024-03-01
GoodWe Technologies Co., Ltd. |  | A-BP7600 {32kWh} | Lithium Ion | N | SGS | 2020-12-23 | Ed. 1 : 2016 | Y | Y | Y | Y | Y | Y* | Y | 7.6 kW, 32 kWh, 240 Vac lithium ion energy storage system | 32 | 7.6 | 240 | 7.6 | CSA Group | [11/30/2021] | CSA Group | [11/17/2020] | [00] | [11/17/2020] | 2021-02-11 | CSA Group | 2020-11-17 | 2021-02-11 | No Information Submitted | No Information Submitted | N |  | 2021-02-11 | 2024-03-01
GoodWe Technologies Co., Ltd. |  | A-BP8600 {32kWh} | Lithium Ion | N | SGS | 2020-12-23 | Ed. 1 : 2016 | Y | Y | Y | Y | Y | Y* | Y | 8.6 kW, 32 kWh, 240 Vac lithium ion energy storage system | 32 | 8.6 | 240 | 8.6 | CSA Group | [11/30/2021] | CSA Group | [11/17/2020] | [00] | [11/17/2020] | 2021-02-11 | CSA Group | 2020-11-17 | 2021-02-11 | No Information Submitted | No Information Submitted | N |  | 2021-02-11 | 2024-03-01
GoodWe Technologies Co., Ltd. |  | A-BP9600 {32kWh} | Lithium Ion | N | SGS | 2020-12-23 | Ed. 1 : 2016 | Y | Y | Y | Y | Y | Y* | Y | 9.6 kW, 32 kWh, 240 Vac lithium ion energy storage system | 32 | 9.6 | 240 | 9.6 | CSA Group | [11/30/2021] | CSA Group | [11/17/2020] | [00] | [11/17/2020] | 2021-02-11 | CSA Group | 2020-11-17 | 2021-02-11 | No Information Submitted | No Information Submitted | N |  | 2021-02-11 | 2024-03-01
GoodWe Technologies Co., Ltd. |  | A-ES5000 {32kWh} | Lithium Ion | Y | SGS | 2020-12-23 | Ed. 1 : 2016 | Y | Y | Y | Y | Y | Y* | Y | 5 kW, 32 kWh, 240 Vac lithium ion energy storage system | 32 | 5 | 240 | 5 | CSA Group | [11/30/2021] | CSA Group | [11/17/2020] | [00] | [11/17/2020] | 2021-02-11 | CSA Group | 2020-11-17 | 2021-02-11 | No Information Submitted | No Information Submitted | N |  | 2021-02-11 | 2024-03-01
GoodWe Technologies Co., Ltd. |  | A-ES6000 {32kWh} | Lithium Ion | Y | SGS | 2020-12-23 | Ed. 1 : 2016 | Y | Y | Y | Y | Y | Y* | Y | 6 kW, 32 kWh, 240 Vac lithium ion energy storage system | 32 | 6 | 240 | 6 | CSA Group | [11/30/2021] | CSA Group | [11/17/2020] | [00] | [11/17/2020] | 2021-02-11 | CSA Group | 2020-11-17 | 2021-02-11 | No Information Submitted | No Information Submitted | N |  | 2021-02-11 | 2024-03-01
GoodWe Technologies Co., Ltd. |  | A-ES7000 {32kWh} | Lithium Ion | Y | SGS | 2020-12-23 | Ed. 1 : 2016 | Y | Y | Y | Y | Y | Y* | Y | 7 kW, 32 kWh, 240 Vac lithium ion energy storage system | 32 | 7 | 240 | 7 | CSA Group | [11/30/2021] | CSA Group | [11/17/2020] | [00] | [11/17/2020] | 2021-02-11 | CSA Group | 2020-11-17 | 2021-02-11 | No Information Submitted | No Information Submitted | N |  | 2021-02-11 | 2024-03-01
GoodWe Technologies Co., Ltd. |  | A-ES7600 {32kWh} | Lithium Ion | Y | SGS | 2020-12-23 | Ed. 1 : 2016 | Y | Y | Y | Y | Y | Y* | Y | 7.6 kW, 32 kWh, 240 Vac lithium ion energy storage system | 32 | 7.6 | 240 | 7.6 | CSA Group | [11/30/2021] | CSA Group | [11/17/2020] | [00] | [11/17/2020] | 2021-02-11 | CSA Group | 2020-11-17 | 2021-02-11 | No Information Submitted | No Information Submitted | N |  | 2021-02-11 | 2024-03-01
GoodWe Technologies Co., Ltd. |  | A-ES8600 {32kWh} | Lithium Ion | Y | SGS | 2020-12-23 | Ed. 1 : 2016 | Y | Y | Y | Y | Y | Y* | Y | 8.6 kW, 32 kWh, 240 Vac lithium ion energy storage system | 32 | 8.6 | 240 | 8.6 | CSA Group | [11/30/2021] | CSA Group | [11/17/2020] | [00] | [11/17/2020] | 2021-02-11 | CSA Group | 2020-11-17 | 2021-02-11 | No Information Submitted | No Information Submitted | N |  | 2021-02-11 | 2024-03-01
GoodWe Technologies Co., Ltd. |  | A-ES9600 {32kWh} | Lithium Ion | Y | SGS | 2020-12-23 | Ed. 1 : 2016 | Y | Y | Y | Y | Y | Y* | Y | 9.6 kW, 32 kWh, 240 Vac lithium ion energy storage system | 32 | 9.6 | 240 | 9.6 | CSA Group | [11/30/2021] | CSA Group | [11/17/2020] | [00] | [11/17/2020] | 2021-02-11 | CSA Group | 2020-11-17 | 2021-02-11 | No Information Submitted | No Information Submitted | N |  | 2021-02-11 | 2024-03-01
GoodWe Technologies Co., Ltd. |  | GECS11.4-US20 {11.4kW, 32kWh} | Lithium Ion | N | SGS | 2022-11-21 | Ed. 2 : 2020 | Y | N | N | N | N | Y* | Y | 11.4 kW, 32 kWh, 240 Vac lithium ion energy storage system with PCS functionality. | 32 | 11.4 | 240 | 11.4 | CSA Group | [7/19/2022] | No Information Submitted | No Information Submitted | No Information Submitted | No Information Submitted | No Information Submitted | CSA Group | 2022-08-26 | 2023-02-13 | No Information Submitted | No Information Submitted | N |  | 2023-02-13
GoodWe Technologies Co., Ltd. |  | GECS5.0-US10 {32kWh} | Lithium Ion | N | SGS | 2021-11-25 | Ed. 1 : 2016 | Y | Y | Y | Y | Y | Y* | Y | 5 kW, 32 kWh, 240 Vac lithium ion energy storage system | 32 | 5 | 240 | 5 | CSA Group | [11/30/2021] | CSA Group | [09/17/2021] | [05] | [09/17/2021] | 2022-03-21 | CSA Group | 2021-11-01 | 2022-03-21 | No Information Submitted | No Information Submitted | N |  | 2022-03-21 | 2024-03-01
GoodWe Technologies Co., Ltd. |  | GECS5.0-US20 {5kW, 32kWh} | Lithium Ion | N | SGS | 2022-11-21 | Ed. 2 : 2020 | Y | N | N | N | N | Y* | Y | 5 kW, 32 kWh, 240 Vac lithium ion energy storage system with PCS functionality. | 32 | 5 | 240 | 5 | CSA Group | [7/19/2022] | No Information Submitted | No Information Submitted | No Information Submitted | No Information Submitted | No Information Submitted | CSA Group | 2022-08-26 | 2023-02-13 | No Information Submitted | No Information Submitted | N |  | 2023-02-13
GoodWe Technologies Co., Ltd. |  | GECS6.0-US10 {32kWh} | Lithium Ion | N | SGS | 2021-11-25 | Ed. 1 : 2016 | Y | Y | Y | Y | Y | Y* | Y | 6 kW, 32 kWh, 240 Vac lithium ion energy storage system | 32 | 6 | 240 | 6 | CSA Group | [11/30/2021] | CSA Group | [09/17/2021] | [05] | [09/17/2021] | 2022-03-21 | CSA Group | 2021-11-01 | 2022-03-21 | No Information Submitted | No Information Submitted | N |  | 2022-03-21 | 2024-03-01
GoodWe Technologies Co., Ltd. |  | GECS6.0-US20 {6kW, 32kWh} | Lithium Ion | N | SGS | 2022-11-21 | Ed. 2 : 2020 | Y | N | N | N | N | Y* | Y | 6 kW, 32 kWh, 240 Vac lithium ion energy storage system with PCS functionality. | 32 | 6 | 240 | 6 | CSA Group | [7/19/2022] | No Information Submitted | No Information Submitted | No Information Submitted | No Information Submitted | No Information Submitted | CSA Group | 2022-08-26 | 2023-02-13 | No Information Submitted | No Information Submitted | N |  | 2023-02-13
GoodWe Technologies Co., Ltd. |  | GECS7.0-US10 {32kWh} | Lithium Ion | N | SGS | 2021-11-25 | Ed. 1 : 2016 | Y | Y | Y | Y | Y | Y* | Y | 7 kW, 32 kWh, 240 Vac lithium ion energy storage system | 32 | 7 | 240 | 7 | CSA Group | [11/30/2021] | CSA Group | [09/17/2021] | [05] | [09/17/2021] | 2022-03-21 | CSA Group | 2021-11-01 | 2022-03-21 | No Information Submitted | No Information Submitted | N |  | 2022-03-21 | 2024-03-01
GoodWe Technologies Co., Ltd. |  | GECS7.6-US10 {32kWh} | Lithium Ion | N | SGS | 2021-11-25 | Ed. 1 : 2016 | Y | Y | Y | Y | Y | Y* | Y | 7.6 kW, 32 kWh, 240 Vac lithium ion energy storage system | 32 | 7.6 | 240 | 7.6 | CSA Group | [11/30/2021] | CSA Group | [09/17/2021] | [05] | [09/17/2021] | 2022-03-21 | CSA Group | 2021-11-01 | 2022-03-21 | No Information Submitted | No Information Submitted | N |  | 2022-03-21 | 2024-03-01
GoodWe Technologies Co., Ltd. |  | GECS7.6-US20 {7.6kW, 32kWh} | Lithium Ion | N | SGS | 2022-11-21 | Ed. 2 : 2020 | Y | N | N | N | N | Y* | Y | 7.6 kW, 32 kWh, 240 Vac lithium ion energy storage system with PCS functionality. | 32 | 7.6 | 240 | 7.6 | CSA Group | [7/19/2022] | No Information Submitted | No Information Submitted | No Information Submitted | No Information Submitted | No Information Submitted | CSA Group | 2022-08-26 | 2023-02-13 | No Information Submitted | No Information Submitted | N |  | 2023-02-13
GoodWe Technologies Co., Ltd. |  | GECS8.6-US10 {32kWh} | Lithium Ion | N | SGS | 2021-11-25 | Ed. 1 : 2016 | Y | Y | Y | Y | Y | Y* | Y | 8.6 kW, 32 kWh, 240 Vac lithium ion energy storage system | 32 | 8.6 | 240 | 8.6 | CSA Group | [11/30/2021] | CSA Group | [09/17/2021] | [05] | [09/17/2021] | 2022-03-21 | CSA Group | 2021-11-01 | 2022-03-21 | No Information Submitted | No Information Submitted | N |  | 2022-03-21 | 2024-03-01
GoodWe Technologies Co., Ltd. |  | GECS9.6-US10 {32kWh} | Lithium Ion | N | SGS | 2021-11-25 | Ed. 1 : 2016 | Y | Y | Y | Y | Y | Y* | Y | 9.6 kW, 32 kWh, 240 Vac lithium ion energy storage system | 32 | 9.6 | 240 | 9.6 | CSA Group | [11/30/2021] | CSA Group | [09/17/2021] | [05] | [09/17/2021] | 2022-03-21 | CSA Group | 2021-11-01 | 2022-03-21 | No Information Submitted | No Information Submitted | N |  | 2022-03-21 | 2024-03-01
GoodWe Technologies Co., Ltd. |  | GECS9.6-US20 {9.6kW, 32kWh} | Lithium Ion | N | SGS | 2022-11-21 | Ed. 2 : 2020 | Y | N | N | N | N | Y* | Y | 9.6 kW, 32 kWh, 240 Vac lithium ion energy storage system with PCS functionality. | 32 | 9.6 | 240 | 9.6 | CSA Group | [7/19/2022] | No Information Submitted | No Information Submitted | No Information Submitted | No Information Submitted | No Information Submitted | CSA Group | 2022-08-26 | 2023-02-13 | No Information Submitted | No Information Submitted | N |  | 2023-02-13
GoodWe Technologies Co., Ltd. |  | GEHS11.4-US20 {11.4kW, 32kWh} | Lithium Ion | Y | SGS | 2022-11-21 | Ed. 2 : 2020 | Y | N | N | N | N | Y* | Y | 11.4 kW, 32 kWh, 240 Vac lithium ion energy storage system with PCS functionality. | 32 | 11.4 | 240 | 11.4 | CSA Group | [7/19/2022] | No Information Submitted | No Information Submitted | No Information Submitted | No Information Submitted | No Information Submitted | CSA Group | 2022-08-26 | 2023-02-13 | No Information Submitted | No Information Submitted | N |  | 2023-02-13
GoodWe Technologies Co., Ltd. |  | GEHS5.0-US10 {32kWh} | Lithium Ion | Y | SGS | 2021-11-25 | Ed. 1 : 2016 | Y | Y | Y | Y | Y | Y* | Y | 5 kW, 32 kWh, 240 Vac lithium ion energy storage system | 32 | 5 | 240 | 5 | CSA Group | [11/30/2021] | CSA Group | [09/17/2021] | [05] | [09/17/2021] | 2022-03-21 | CSA Group | 2021-11-01 | 2022-03-21 | No Information Submitted | No Information Submitted | N |  | 2022-03-21 | 2024-03-01
GoodWe Technologies Co., Ltd. |  | GEHS5.0-US20 {5kW, 32kWh} | Lithium Ion | Y | SGS | 2022-11-21 | Ed. 2 : 2020 | Y | N | N | N | N | Y* | Y | 5 kW, 32 kWh, 240 Vac lithium ion energy storage system with PCS functionality. | 32 | 5 | 240 | 5 | CSA Group | [7/19/2022] | No Information Submitted | No Information Submitted | No Information Submitted | No Information Submitted | No Information Submitted | CSA Group | 2022-08-26 | 2023-02-13 | No Information Submitted | No Information Submitted | N |  | 2023-02-13
GoodWe Technologies Co., Ltd. |  | GEHS6.0-US10 {32kWh} | Lithium Ion | Y | SGS | 2021-11-25 | Ed. 1 : 2016 | Y | Y | Y | Y | Y | Y* | Y | 6 kW, 32 kWh, 240 Vac lithium ion energy storage system | 32 | 6 | 240 | 6 | CSA Group | [11/30/2021] | CSA Group | [09/17/2021] | [05] | [09/17/2021] | 2022-03-21 | CSA Group | 2021-11-01 | 2022-03-21 | No Information Submitted | No Information Submitted | N |  | 2022-03-21 | 2024-03-01
GoodWe Technologies Co., Ltd. |  | GEHS6.0-US20 {6kW, 32kWh} | Lithium Ion | Y | SGS | 2022-11-21 | Ed. 2 : 2020 | Y | N | N | N | N | Y* | Y | 6 kW, 32 kWh, 240 Vac lithium ion energy storage system with PCS functionality. | 32 | 6 | 240 | 6 | CSA Group | [7/19/2022] | No Information Submitted | No Information Submitted | No Information Submitted | No Information Submitted | No Information Submitted | CSA Group | 2022-08-26 | 2023-02-13 | No Information Submitted | No Information Submitted | N |  | 2023-02-13
GoodWe Technologies Co., Ltd. |  | GEHS7.0-US10 {32kWh} | Lithium Ion | Y | SGS | 2021-11-25 | Ed. 1 : 2016 | Y | Y | Y | Y | Y | Y* | Y | 7 kW, 32 kWh, 240 Vac lithium ion energy storage system | 32 | 7 | 240 | 7 | CSA Group | [11/30/2021] | CSA Group | [09/17/2021] | [05] | [09/17/2021] | 2022-03-21 | CSA Group | 2021-11-01 | 2022-03-21 | No Information Submitted | No Information Submitted | N |  | 2022-03-21 | 2024-03-01
GoodWe Technologies Co., Ltd. |  | GEHS7.6-US10 {32kWh} | Lithium Ion | Y | SGS | 2021-11-25 | Ed. 1 : 2016 | Y | Y | Y | Y | Y | Y* | Y | 7.6 kW, 32 kWh, 240 Vac lithium ion energy storage system | 32 | 7.6 | 240 | 7.6 | CSA Group | [11/30/2021] | CSA Group | [09/17/2021] | [05] | [09/17/2021] | 2022-03-21 | CSA Group | 2021-11-01 | 2022-03-21 | No Information Submitted | No Information Submitted | N |  | 2022-03-21 | 2024-03-01
GoodWe Technologies Co., Ltd. |  | GEHS7.6-US20 {7.6kW, 32kWh} | Lithium Ion | Y | SGS | 2022-11-21 | Ed. 2 : 2020 | Y | N | N | N | N | Y* | Y | 7.6 kW, 32 kWh, 240 Vac lithium ion energy storage system with PCS functionality. | 32 | 7.6 | 240 | 7.6 | CSA Group | [7/19/2022] | No Information Submitted | No Information Submitted | No Information Submitted | No Information Submitted | No Information Submitted | CSA Group | 2022-08-26 | 2023-02-13 | No Information Submitted | No Information Submitted | N |  | 2023-02-13
GoodWe Technologies Co., Ltd. |  | GEHS8.6-US10 {32kWh} | Lithium Ion | Y | SGS | 2021-11-25 | Ed. 1 : 2016 | Y | Y | Y | Y | Y | Y* | Y | 8.6 kW, 32 kWh, 240 Vac lithium ion energy storage system | 32 | 8.6 | 240 | 8.6 | CSA Group | [11/30/2021] | CSA Group | [09/17/2021] | [05] | [09/17/2021] | 2022-03-21 | CSA Group | 2021-11-01 | 2022-03-21 | No Information Submitted | No Information Submitted | N |  | 2022-03-21 | 2024-03-01
GoodWe Technologies Co., Ltd. |  | GEHS9.6-US10 {32kWh} | Lithium Ion | Y | SGS | 2021-11-25 | Ed. 1 : 2016 | Y | Y | Y | Y | Y | Y* | Y | 9.6 kW, 32 kWh, 240 Vac lithium ion energy storage system | 32 | 9.6 | 240 | 9.6 | CSA Group | [11/30/2021] | CSA Group | [09/17/2021] | [05] | [09/17/2021] | 2022-03-21 | CSA Group | 2021-11-01 | 2022-03-21 | No Information Submitted | No Information Submitted | N |  | 2022-03-21 | 2024-03-01
GoodWe Technologies Co., Ltd. |  | GEHS9.6-US20 {9.6kW, 32kWh} | Lithium Ion | Y | SGS | 2022-11-21 | Ed. 2 : 2020 | Y | N | N | N | N | Y* | Y | 9.6 kW, 32 kWh, 240 Vac lithium ion energy storage system with PCS functionality. | 32 | 9.6 | 240 | 9.6 | CSA Group | [7/19/2022] | No Information Submitted | No Information Submitted | No Information Submitted | No Information Submitted | No Information Submitted | CSA Group | 2022-08-26 | 2023-02-13 | No Information Submitted | No Information Submitted | N |  | 2023-02-13
GoodWe Technologies Co., Ltd. |  | GWCS11.4-US20 {11.4kW, 32kWh} | Lithium Ion | N | SGS | 2022-11-21 | Ed. 2 : 2020 | Y | N | N | N | N | Y* | Y | 11.4 kW, 32 kWh, 240 Vac lithium ion energy storage system with PCS functionality. | 32 | 11.4 | 240 | 11.4 | CSA Group | [7/19/2022] | No Information Submitted | No Information Submitted | No Information Submitted | No Information Submitted | No Information Submitted | CSA Group | 2022-08-26 | 2023-02-13 | No Information Submitted | No Information Submitted | N |  | 2023-02-13
GoodWe Technologies Co., Ltd. |  | GWCS5.0-US20 {5kW, 32kWh} | Lithium Ion | N | SGS | 2022-11-21 | Ed. 2 : 2020 | Y | N | N | N | N | Y* | Y | 5 kW, 32 kWh, 240 Vac lithium ion energy storage system with PCS functionality. | 32 | 5 | 240 | 5 | CSA Group | [7/19/2022] | No Information Submitted | No Information Submitted | No Information Submitted | No Information Submitted | No Information Submitted | CSA Group | 2022-08-26 | 2023-02-13 | No Information Submitted | No Information Submitted | N |  | 2023-02-13
GoodWe Technologies Co., Ltd. |  | GWCS6.0-US20 {6kW, 32kWh} | Lithium Ion | N | SGS | 2022-11-21 | Ed. 2 : 2020 | Y | N | N | N | N | Y* | Y | 6 kW, 32 kWh, 240 Vac lithium ion energy storage system with PCS functionality. | 32 | 6 | 240 | 6 | CSA Group | [7/19/2022] | No Information Submitted | No Information Submitted | No Information Submitted | No Information Submitted | No Information Submitted | CSA Group | 2022-08-26 | 2023-02-13 | No Information Submitted | No Information Submitted | N |  | 2023-02-13
GoodWe Technologies Co., Ltd. |  | GWCS7.6-US20 {7.6kW, 32kWh} | Lithium Ion | N | SGS | 2022-11-21 | Ed. 2 : 2020 | Y | N | N | N | N | Y* | Y | 7.6 kW, 32 kWh, 240 Vac lithium ion energy storage system with PCS functionality. | 32 | 7.6 | 240 | 7.6 | CSA Group | [7/19/2022] | No Information Submitted | No Information Submitted | No Information Submitted | No Information Submitted | No Information Submitted | CSA Group | 2022-08-26 | 2023-02-13 | No Information Submitted | No Information Submitted | N |  | 2023-02-13
GoodWe Technologies Co., Ltd. |  | GWCS9.6-US20 {9.6kW, 32kWh} | Lithium Ion | N | SGS | 2022-11-21 | Ed. 2 : 2020 | Y | N | N | N | N | Y* | Y | 9.6 kW, 32 kWh, 240 Vac lithium ion energy storage system with PCS functionality. | 32 | 9.6 | 240 | 9.6 | CSA Group | [7/19/2022] | No Information Submitted | No Information Submitted | No Information Submitted | No Information Submitted | No Information Submitted | CSA Group | 2022-08-26 | 2023-02-13 | No Information Submitted | No Information Submitted | N |  | 2023-02-13
GoodWe Technologies Co., Ltd. |  | GWHS11.4-US20 {11.4kW, 32kWh} | Lithium Ion | Y | SGS | 2022-11-21 | Ed. 2 : 2020 | Y | N | N | N | N | Y* | Y | 11.4 kW, 32 kWh, 240 Vac lithium ion energy storage system with PCS functionality. | 32 | 11.4 | 240 | 11.4 | CSA Group | [7/19/2022] | No Information Submitted | No Information Submitted | No Information Submitted | No Information Submitted | No Information Submitted | CSA Group | 2022-08-26 | 2023-02-13 | No Information Submitted | No Information Submitted | N |  | 2023-02-13
GoodWe Technologies Co., Ltd. |  | GWHS5.0-US20 {5kW, 32kWh} | Lithium Ion | Y | SGS | 2022-11-21 | Ed. 2 : 2020 | Y | N | N | N | N | Y* | Y | 5 kW, 32 kWh, 240 Vac lithium ion energy storage system with PCS functionality. | 32 | 5 | 240 | 5 | CSA Group | [7/19/2022] | No Information Submitted | No Information Submitted | No Information Submitted | No Information Submitted | No Information Submitted | CSA Group | 2022-08-26 | 2023-02-13 | No Information Submitted | No Information Submitted | N |  | 2023-02-13
GoodWe Technologies Co., Ltd. |  | GWHS6.0-US20 {6kW, 32kWh} | Lithium Ion | Y | SGS | 2022-11-21 | Ed. 2 : 2020 | Y | N | N | N | N | Y* | Y | 6 kW, 32 kWh, 240 Vac lithium ion energy storage system with PCS functionality. | 32 | 6 | 240 | 6 | CSA Group | [7/19/2022] | No Information Submitted | No Information Submitted | No Information Submitted | No Information Submitted | No Information Submitted | CSA Group | 2022-08-26 | 2023-02-13 | No Information Submitted | No Information Submitted | N |  | 2023-02-13
GoodWe Technologies Co., Ltd. |  | GWHS7.6-US20 {7.6kW, 32kWh} | Lithium Ion | Y | SGS | 2022-11-21 | Ed. 2 : 2020 | Y | N | N | N | N | Y* | Y | 7.6 kW, 32 kWh, 240 Vac lithium ion energy storage system with PCS functionality. | 32 | 7.6 | 240 | 7.6 | CSA Group | [7/19/2022] | No Information Submitted | No Information Submitted | No Information Submitted | No Information Submitted | No Information Submitted | CSA Group | 2022-08-26 | 2023-02-13 | No Information Submitted | No Information Submitted | N |  | 2023-02-13
GoodWe Technologies Co., Ltd. |  | GWHS9.6-US20 {9.6kW, 32kWh} | Lithium Ion | Y | SGS | 2022-11-21 | Ed. 2 : 2020 | Y | N | N | N | N | Y* | Y | 9.6 kW, 32 kWh, 240 Vac lithium ion energy storage system with PCS functionality. | 32 | 9.6 | 240 | 9.6 | CSA Group | [7/19/2022] | No Information Submitted | No Information Submitted | No Information Submitted | No Information Submitted | No Information Submitted | CSA Group | 2022-08-26 | 2023-02-13 | No Information Submitted | No Information Submitted | N |  | 2023-02-13
GoodWe Technologies Co., Ltd. |  | H-DS5000 {32kWh} | Lithium Ion | Y | SGS | 2020-12-23 | Ed. 1 : 2016 | Y | Y | Y | Y | Y | Y* | Y | 5 kW, 32 kWh, 240 Vac lithium ion energy storage system | 32 | 5 | 240 | 5 | CSA Group | [11/30/2021] | CSA Group | [11/17/2020] | [00] | [11/17/2020] | 2021-02-11 | CSA Group | 2020-11-17 | 2021-02-11 | No Information Submitted | No Information Submitted | N |  | 2021-02-11 | 2024-03-01
GoodWe Technologies Co., Ltd. |  | H-DS6000 {32kWh} | Lithium Ion | Y | SGS | 2020-12-23 | Ed. 1 : 2016 | Y | Y | Y | Y | Y | Y* | Y | 6 kW, 32 kWh, 240 Vac lithium ion energy storage system | 32 | 6 | 240 | 6 | CSA Group | [11/30/2021] | CSA Group | [11/17/2020] | [00] | [11/17/2020] | 2021-02-11 | CSA Group | 2020-11-17 | 2021-02-11 | No Information Submitted | No Information Submitted | N |  | 2021-02-11 | 2024-03-01
GoodWe Technologies Co., Ltd. |  | H-DS7000 {32kWh} | Lithium Ion | Y | SGS | 2020-12-23 | Ed. 1 : 2016 | Y | Y | Y | Y | Y | Y* | Y | 7 kW, 32 kWh, 240 Vac lithium ion energy storage system | 32 | 7 | 240 | 7 | CSA Group | [11/30/2021] | CSA Group | [11/17/2020] | [00] | [11/17/2020] | 2021-02-11 | CSA Group | 2020-11-17 | 2021-02-11 | No Information Submitted | No Information Submitted | N |  | 2021-02-11 | 2024-03-01
GoodWe Technologies Co., Ltd. |  | H-DS7600 {32kWh} | Lithium Ion | Y | SGS | 2020-12-23 | Ed. 1 : 2016 | Y | Y | Y | Y | Y | Y* | Y | 7.6 kW, 32 kWh, 240 Vac lithium ion energy storage system | 32 | 7.6 | 240 | 7.6 | CSA Group | [11/30/2021] | CSA Group | [11/17/2020] | [00] | [11/17/2020] | 2021-02-11 | CSA Group | 2020-11-17 | 2021-02-11 | No Information Submitted | No Information Submitted | N |  | 2021-02-11 | 2024-03-01
GoodWe Technologies Co., Ltd. |  | H-DS8600 {32kWh} | Lithium Ion | Y | SGS | 2020-12-23 | Ed. 1 : 2016 | Y | Y | Y | Y | Y | Y* | Y | 8.6 kW, 32 kWh, 240 Vac lithium ion energy storage system | 32 | 8.6 | 240 | 8.6 | CSA Group | [11/30/2021] | CSA Group | [11/17/2020] | [00] | [11/17/2020] | 2021-02-11 | CSA Group | 2020-11-17 | 2021-02-11 | No Information Submitted | No Information Submitted | N |  | 2021-02-11 | 2024-03-01
GoodWe Technologies Co., Ltd. |  | H-DS9600 {32kWh} | Lithium Ion | Y | SGS | 2020-12-23 | Ed. 1 : 2016 | Y | Y | Y | Y | Y | Y* | Y | 9.6 kW, 32 kWh, 240 Vac lithium ion energy storage system | 32 | 9.6 | 240 | 9.6 | CSA Group | [11/30/2021] | CSA Group | [11/17/2020] | [00] | [11/17/2020] | 2021-02-11 | CSA Group | 2020-11-17 | 2021-02-11 | No Information Submitted | No Information Submitted | N |  | 2021-02-11 | 2024-03-01
GoodWe Technologies Co., Ltd. |  | GECS11.4-US20 {11.4kW, 38.4kWh} | Lithium Ion | N | SGS | 2022-11-21 | Ed. 2 : 2020 | Y | N | N | N | N | Y* | Y | 11.4 kW, 38.4 kWh, 240 Vac lithium ion energy storage system with PCS functionality. | 38.4 | 11.4 | 240 | 11.4 | CSA Group | [7/19/2022] | No Information Submitted | No Information Submitted | No Information Submitted | No Information Submitted | No Information Submitted | CSA Group | 2022-08-26 | 2023-02-13 | No Information Submitted | No Information Submitted | N |  | 2023-02-13
GoodWe Technologies Co., Ltd. |  | GECS5.0-US20 {5kW, 38.4kWh} | Lithium Ion | N | SGS | 2022-11-21 | Ed. 2 : 2020 | Y | N | N | N | N | Y* | Y | 5 kW, 38.4 kWh, 240 Vac lithium ion energy storage system with PCS functionality. | 38.4 | 5 | 240 | 5 | CSA Group | [7/19/2022] | No Information Submitted | No Information Submitted | No Information Submitted | No Information Submitted | No Information Submitted | CSA Group | 2022-08-26 | 2023-02-13 | No Information Submitted | No Information Submitted | N |  | 2023-02-13
GoodWe Technologies Co., Ltd. |  | GECS6.0-US20 {6kW, 38.4kWh} | Lithium Ion | N | SGS | 2022-11-21 | Ed. 2 : 2020 | Y | N | N | N | N | Y* | Y | 6 kW, 38.4 kWh, 240 Vac lithium ion energy storage system with PCS functionality. | 38.4 | 6 | 240 | 6 | CSA Group | [7/19/2022] | No Information Submitted | No Information Submitted | No Information Submitted | No Information Submitted | No Information Submitted | CSA Group | 2022-08-26 | 2023-02-13 | No Information Submitted | No Information Submitted | N |  | 2023-02-13
GoodWe Technologies Co., Ltd. |  | GECS7.6-US20 {7.6kW, 38.4kWh} | Lithium Ion | N | SGS | 2022-11-21 | Ed. 2 : 2020 | Y | N | N | N | N | Y* | Y | 7.6 kW, 38.4 kWh, 240 Vac lithium ion energy storage system with PCS functionality. | 38.4 | 7.6 | 240 | 7.6 | CSA Group | [7/19/2022] | No Information Submitted | No Information Submitted | No Information Submitted | No Information Submitted | No Information Submitted | CSA Group | 2022-08-26 | 2023-02-13 | No Information Submitted | No Information Submitted | N |  | 2023-02-13
GoodWe Technologies Co., Ltd. |  | GECS9.6-US20 {9.6kW, 38.4kWh} | Lithium Ion | N | SGS | 2022-11-21 | Ed. 2 : 2020 | Y | N | N | N | N | Y* | Y | 9.6 kW, 38.4 kWh, 240 Vac lithium ion energy storage system with PCS functionality. | 38.4 | 9.6 | 240 | 9.6 | CSA Group | [7/19/2022] | No Information Submitted | No Information Submitted | No Information Submitted | No Information Submitted | No Information Submitted | CSA Group | 2022-08-26 | 2023-02-13 | No Information Submitted | No Information Submitted | N |  | 2023-02-13
GoodWe Technologies Co., Ltd. |  | GEHS11.4-US20 {11.4kW, 38.4kWh} | Lithium Ion | Y | SGS | 2022-11-21 | Ed. 2 : 2020 | Y | N | N | N | N | Y* | Y | 11.4 kW, 38.4 kWh, 240 Vac lithium ion energy storage system with PCS functionality. | 38.4 | 11.4 | 240 | 11.4 | CSA Group | [7/19/2022] | No Information Submitted | No Information Submitted | No Information Submitted | No Information Submitted | No Information Submitted | CSA Group | 2022-08-26 | 2023-02-13 | No Information Submitted | No Information Submitted | N |  | 2023-02-13
GoodWe Technologies Co., Ltd. |  | GEHS5.0-US20 {5kW, 38.4kWh} | Lithium Ion | Y | SGS | 2022-11-21 | Ed. 2 : 2020 | Y | N | N | N | N | Y* | Y | 5 kW, 38.4 kWh, 240 Vac lithium ion energy storage system with PCS functionality. | 38.4 | 5 | 240 | 5 | CSA Group | [7/19/2022] | No Information Submitted | No Information Submitted | No Information Submitted | No Information Submitted | No Information Submitted | CSA Group | 2022-08-26 | 2023-02-13 | No Information Submitted | No Information Submitted | N |  | 2023-02-13
GoodWe Technologies Co., Ltd. |  | GEHS6.0-US20 {6kW, 38.4kWh} | Lithium Ion | Y | SGS | 2022-11-21 | Ed. 2 : 2020 | Y | N | N | N | N | Y* | Y | 6 kW, 38.4 kWh, 240 Vac lithium ion energy storage system with PCS functionality. | 38.4 | 6 | 240 | 6 | CSA Group | [7/19/2022] | No Information Submitted | No Information Submitted | No Information Submitted | No Information Submitted | No Information Submitted | CSA Group | 2022-08-26 | 2023-02-13 | No Information Submitted | No Information Submitted | N |  | 2023-02-13
GoodWe Technologies Co., Ltd. |  | GEHS7.6-US20 {7.6kW, 38.4kWh} | Lithium Ion | Y | SGS | 2022-11-21 | Ed. 2 : 2020 | Y | N | N | N | N | Y* | Y | 7.6 kW, 38.4 kWh, 240 Vac lithium ion energy storage system with PCS functionality. | 38.4 | 7.6 | 240 | 7.6 | CSA Group | [7/19/2022] | No Information Submitted | No Information Submitted | No Information Submitted | No Information Submitted | No Information Submitted | CSA Group | 2022-08-26 | 2023-02-13 | No Information Submitted | No Information Submitted | N |  | 2023-02-13
GoodWe Technologies Co., Ltd. |  | GEHS9.6-US20 {9.6kW, 38.4kWh} | Lithium Ion | Y | SGS | 2022-11-21 | Ed. 2 : 2020 | Y | N | N | N | N | Y* | Y | 9.6 kW, 38.4 kWh, 240 Vac lithium ion energy storage system with PCS functionality. | 38.4 | 9.6 | 240 | 9.6 | CSA Group | [7/19/2022] | No Information Submitted | No Information Submitted | No Information Submitted | No Information Submitted | No Information Submitted | CSA Group | 2022-08-26 | 2023-02-13 | No Information Submitted | No Information Submitted | N |  | 2023-02-13
GoodWe Technologies Co., Ltd. |  | GWCS11.4-US20 {11.4kW, 38.4kWh} | Lithium Ion | N | SGS | 2022-11-21 | Ed. 2 : 2020 | Y | N | N | N | N | Y* | Y | 11.4 kW, 38.4 kWh, 240 Vac lithium ion energy storage system with PCS functionality. | 38.4 | 11.4 | 240 | 11.4 | CSA Group | [7/19/2022] | No Information Submitted | No Information Submitted | No Information Submitted | No Information Submitted | No Information Submitted | CSA Group | 2022-08-26 | 2023-02-13 | No Information Submitted | No Information Submitted | N |  | 2023-02-13
GoodWe Technologies Co., Ltd. |  | GWCS5.0-US20 {5kW, 38.4kWh} | Lithium Ion | N | SGS | 2022-11-21 | Ed. 2 : 2020 | Y | N | N | N | N | Y* | Y | 5 kW, 38.4 kWh, 240 Vac lithium ion energy storage system with PCS functionality. | 38.4 | 5 | 240 | 5 | CSA Group | [7/19/2022] | No Information Submitted | No Information Submitted | No Information Submitted | No Information Submitted | No Information Submitted | CSA Group | 2022-08-26 | 2023-02-13 | No Information Submitted | No Information Submitted | N |  | 2023-02-13
GoodWe Technologies Co., Ltd. |  | GWCS6.0-US20 {6kW, 38.4kWh} | Lithium Ion | N | SGS | 2022-11-21 | Ed. 2 : 2020 | Y | N | N | N | N | Y* | Y | 6 kW, 38.4 kWh, 240 Vac lithium ion energy storage system with PCS functionality. | 38.4 | 6 | 240 | 6 | CSA Group | [7/19/2022] | No Information Submitted | No Information Submitted | No Information Submitted | No Information Submitted | No Information Submitted | CSA Group | 2022-08-26 | 2023-02-13 | No Information Submitted | No Information Submitted | N |  | 2023-02-13
GoodWe Technologies Co., Ltd. |  | GWCS7.6-US20 {7.6kW, 38.4kWh} | Lithium Ion | N | SGS | 2022-11-21 | Ed. 2 : 2020 | Y | N | N | N | N | Y* | Y | 7.6 kW, 38.4 kWh, 240 Vac lithium ion energy storage system with PCS functionality. | 38.4 | 7.6 | 240 | 7.6 | CSA Group | [7/19/2022] | No Information Submitted | No Information Submitted | No Information Submitted | No Information Submitted | No Information Submitted | CSA Group | 2022-08-26 | 2023-02-13 | No Information Submitted | No Information Submitted | N |  | 2023-02-13
GoodWe Technologies Co., Ltd. |  | GWCS9.6-US20 {9.6kW, 38.4kWh} | Lithium Ion | N | SGS | 2022-11-21 | Ed. 2 : 2020 | Y | N | N | N | N | Y* | Y | 9.6 kW, 38.4 kWh, 240 Vac lithium ion energy storage system with PCS functionality. | 38.4 | 9.6 | 240 | 9.6 | CSA Group | [7/19/2022] | No Information Submitted | No Information Submitted | No Information Submitted | No Information Submitted | No Information Submitted | CSA Group | 2022-08-26 | 2023-02-13 | No Information Submitted | No Information Submitted | N |  | 2023-02-13
GoodWe Technologies Co., Ltd. |  | GWHS11.4-US20 {11.4kW, 38.4kWh} | Lithium Ion | Y | SGS | 2022-11-21 | Ed. 2 : 2020 | Y | N | N | N | N | Y* | Y | 11.4 kW, 38.4 kWh, 240 Vac lithium ion energy storage system with PCS functionality. | 38.4 | 11.4 | 240 | 11.4 | CSA Group | [7/19/2022] | No Information Submitted | No Information Submitted | No Information Submitted | No Information Submitted | No Information Submitted | CSA Group | 2022-08-26 | 2023-02-13 | No Information Submitted | No Information Submitted | N |  | 2023-02-13
GoodWe Technologies Co., Ltd. |  | GWHS5.0-US20 {5kW, 38.4kWh} | Lithium Ion | Y | SGS | 2022-11-21 | Ed. 2 : 2020 | Y | N | N | N | N | Y* | Y | 5 kW, 38.4 kWh, 240 Vac lithium ion energy storage system with PCS functionality. | 38.4 | 5 | 240 | 5 | CSA Group | [7/19/2022] | No Information Submitted | No Information Submitted | No Information Submitted | No Information Submitted | No Information Submitted | CSA Group | 2022-08-26 | 2023-02-13 | No Information Submitted | No Information Submitted | N |  | 2023-02-13
GoodWe Technologies Co., Ltd. |  | GWHS6.0-US20 {6kW, 38.4kWh} | Lithium Ion | Y | SGS | 2022-11-21 | Ed. 2 : 2020 | Y | N | N | N | N | Y* | Y | 6 kW, 38.4 kWh, 240 Vac lithium ion energy storage system with PCS functionality. | 38.4 | 6 | 240 | 6 | CSA Group | [7/19/2022] | No Information Submitted | No Information Submitted | No Information Submitted | No Information Submitted | No Information Submitted | CSA Group | 2022-08-26 | 2023-02-13 | No Information Submitted | No Information Submitted | N |  | 2023-02-13
GoodWe Technologies Co., Ltd. |  | GWHS7.6-US20 {7.6kW, 38.4kWh} | Lithium Ion | Y | SGS | 2022-11-21 | Ed. 2 : 2020 | Y | N | N | N | N | Y* | Y | 7.6 kW, 38.4 kWh, 240 Vac lithium ion energy storage system with PCS functionality. | 38.4 | 7.6 | 240 | 7.6 | CSA Group | [7/19/2022] | No Information Submitted | No Information Submitted | No Information Submitted | No Information Submitted | No Information Submitted | CSA Group | 2022-08-26 | 2023-02-13 | No Information Submitted | No Information Submitted | N |  | 2023-02-13
GoodWe Technologies Co., Ltd. |  | GWHS9.6-US20 {9.6kW, 38.4kWh} | Lithium Ion | Y | SGS | 2022-11-21 | Ed. 2 : 2020 | Y | N | N | N | N | Y* | Y | 9.6 kW, 38.4 kWh, 240 Vac lithium ion energy storage system with PCS functionality. | 38.4 | 9.6 | 240 | 9.6 | CSA Group | [7/19/2022] | No Information Submitted | No Information Submitted | No Information Submitted | No Information Submitted | No Information Submitted | CSA Group | 2022-08-26 | 2023-02-13 | No Information Submitted | No Information Submitted | N |  | 2023-02-13
GoodWe Technologies Co., Ltd. |  | GECS11.4-US20 {11.4kW, 48kWh} | Lithium Ion | N | SGS | 2022-11-21 | Ed. 2 : 2020 | Y | N | N | N | N | Y* | Y | 11.4 kW, 48 kWh, 240 Vac lithium ion energy storage system with PCS functionality. | 48 | 11.4 | 240 | 11.4 | CSA Group | [7/19/2022] | No Information Submitted | No Information Submitted | No Information Submitted | No Information Submitted | No Information Submitted | CSA Group | 2022-08-26 | 2023-02-13 | No Information Submitted | No Information Submitted | N |  | 2023-02-13
GoodWe Technologies Co., Ltd. |  | GECS5.0-US20 {5kW, 48kWh} | Lithium Ion | N | SGS | 2022-11-21 | Ed. 2 : 2020 | Y | N | N | N | N | Y* | Y | 5 kW, 48 kWh, 240 Vac lithium ion energy storage system with PCS functionality. | 48 | 5 | 240 | 5 | CSA Group | [7/19/2022] | No Information Submitted | No Information Submitted | No Information Submitted | No Information Submitted | No Information Submitted | CSA Group | 2022-08-26 | 2023-02-13 | No Information Submitted | No Information Submitted | N |  | 2023-02-13
GoodWe Technologies Co., Ltd. |  | GECS6.0-US20 {6kW, 48kWh} | Lithium Ion | N | SGS | 2022-11-21 | Ed. 2 : 2020 | Y | N | N | N | N | Y* | Y | 6 kW, 48 kWh, 240 Vac lithium ion energy storage system with PCS functionality. | 48 | 6 | 240 | 6 | CSA Group | [7/19/2022] | No Information Submitted | No Information Submitted | No Information Submitted | No Information Submitted | No Information Submitted | CSA Group | 2022-08-26 | 2023-02-13 | No Information Submitted | No Information Submitted | N |  | 2023-02-13
GoodWe Technologies Co., Ltd. |  | GECS7.6-US20 {7.6kW, 48kWh} | Lithium Ion | N | SGS | 2022-11-21 | Ed. 2 : 2020 | Y | N | N | N | N | Y* | Y | 7.6 kW, 48 kWh, 240 Vac lithium ion energy storage system with PCS functionality. | 48 | 7.6 | 240 | 7.6 | CSA Group | [7/19/2022] | No Information Submitted | No Information Submitted | No Information Submitted | No Information Submitted | No Information Submitted | CSA Group | 2022-08-26 | 2023-02-13 | No Information Submitted | No Information Submitted | N |  | 2023-02-13
GoodWe Technologies Co., Ltd. |  | GECS9.6-US20 {9.6kW, 48kWh} | Lithium Ion | N | SGS | 2022-11-21 | Ed. 2 : 2020 | Y | N | N | N | N | Y* | Y | 9.6 kW, 48 kWh, 240 Vac lithium ion energy storage system with PCS functionality. | 48 | 9.6 | 240 | 9.6 | CSA Group | [7/19/2022] | No Information Submitted | No Information Submitted | No Information Submitted | No Information Submitted | No Information Submitted | CSA Group | 2022-08-26 | 2023-02-13 | No Information Submitted | No Information Submitted | N |  | 2023-02-13
GoodWe Technologies Co., Ltd. |  | GEHS11.4-US20 {11.4kW, 48kWh} | Lithium Ion | Y | SGS | 2022-11-21 | Ed. 2 : 2020 | Y | N | N | N | N | Y* | Y | 11.4 kW, 48 kWh, 240 Vac lithium ion energy storage system with PCS functionality. | 48 | 11.4 | 240 | 11.4 | CSA Group | [7/19/2022] | No Information Submitted | No Information Submitted | No Information Submitted | No Information Submitted | No Information Submitted | CSA Group | 2022-08-26 | 2023-02-13 | No Information Submitted | No Information Submitted | N |  | 2023-02-13
GoodWe Technologies Co., Ltd. |  | GEHS5.0-US20 {5kW, 48kWh} | Lithium Ion | Y | SGS | 2022-11-21 | Ed. 2 : 2020 | Y | N | N | N | N | Y* | Y | 5 kW, 48 kWh, 240 Vac lithium ion energy storage system with PCS functionality. | 48 | 5 | 240 | 5 | CSA Group | [7/19/2022] | No Information Submitted | No Information Submitted | No Information Submitted | No Information Submitted | No Information Submitted | CSA Group | 2022-08-26 | 2023-02-13 | No Information Submitted | No Information Submitted | N |  | 2023-02-13
GoodWe Technologies Co., Ltd. |  | GEHS6.0-US20 {6kW, 48kWh} | Lithium Ion | Y | SGS | 2022-11-21 | Ed. 2 : 2020 | Y | N | N | N | N | Y* | Y | 6 kW, 48 kWh, 240 Vac lithium ion energy storage system with PCS functionality. | 48 | 6 | 240 | 6 | CSA Group | [7/19/2022] | No Information Submitted | No Information Submitted | No Information Submitted | No Information Submitted | No Information Submitted | CSA Group | 2022-08-26 | 2023-02-13 | No Information Submitted | No Information Submitted | N |  | 2023-02-13
GoodWe Technologies Co., Ltd. |  | GEHS7.6-US20 {7.6kW, 48kWh} | Lithium Ion | Y | SGS | 2022-11-21 | Ed. 2 : 2020 | Y | N | N | N | N | Y* | Y | 7.6 kW, 48 kWh, 240 Vac lithium ion energy storage system with PCS functionality. | 48 | 7.6 | 240 | 7.6 | CSA Group | [7/19/2022] | No Information Submitted | No Information Submitted | No Information Submitted | No Information Submitted | No Information Submitted | CSA Group | 2022-08-26 | 2023-02-13 | No Information Submitted | No Information Submitted | N |  | 2023-02-13
GoodWe Technologies Co., Ltd. |  | GEHS9.6-US20 {9.6kW, 48kWh} | Lithium Ion | Y | SGS | 2022-11-21 | Ed. 2 : 2020 | Y | N | N | N | N | Y* | Y | 9.6 kW, 48 kWh, 240 Vac lithium ion energy storage system with PCS functionality. | 48 | 9.6 | 240 | 9.6 | CSA Group | [7/19/2022] | No Information Submitted | No Information Submitted | No Information Submitted | No Information Submitted | No Information Submitted | CSA Group | 2022-08-26 | 2023-02-13 | No Information Submitted | No Information Submitted | N |  | 2023-02-13
GoodWe Technologies Co., Ltd. |  | GWCS11.4-US20 {11.4kW, 48kWh} | Lithium Ion | N | SGS | 2022-11-21 | Ed. 2 : 2020 | Y | N | N | N | N | Y* | Y | 11.4 kW, 48 kWh, 240 Vac lithium ion energy storage system with PCS functionality. | 48 | 11.4 | 240 | 11.4 | CSA Group | [7/19/2022] | No Information Submitted | No Information Submitted | No Information Submitted | No Information Submitted | No Information Submitted | CSA Group | 2022-08-26 | 2023-02-13 | No Information Submitted | No Information Submitted | N |  | 2023-02-13
GoodWe Technologies Co., Ltd. |  | GWCS5.0-US20 {5kW, 48kWh} | Lithium Ion | N | SGS | 2022-11-21 | Ed. 2 : 2020 | Y | N | N | N | N | Y* | Y | 5 kW, 48 kWh, 240 Vac lithium ion energy storage system with PCS functionality. | 48 | 5 | 240 | 5 | CSA Group | [7/19/2022] | No Information Submitted | No Information Submitted | No Information Submitted | No Information Submitted | No Information Submitted | CSA Group | 2022-08-26 | 2023-02-13 | No Information Submitted | No Information Submitted | N |  | 2023-02-13
GoodWe Technologies Co., Ltd. |  | GWCS6.0-US20 {6kW, 48kWh} | Lithium Ion | N | SGS | 2022-11-21 | Ed. 2 : 2020 | Y | N | N | N | N | Y* | Y | 6 kW, 48 kWh, 240 Vac lithium ion energy storage system with PCS functionality. | 48 | 6 | 240 | 6 | CSA Group | [7/19/2022] | No Information Submitted | No Information Submitted | No Information Submitted | No Information Submitted | No Information Submitted | CSA Group | 2022-08-26 | 2023-02-13 | No Information Submitted | No Information Submitted | N |  | 2023-02-13
GoodWe Technologies Co., Ltd. |  | GWCS7.6-US20 {7.6kW, 48kWh} | Lithium Ion | N | SGS | 2022-11-21 | Ed. 2 : 2020 | Y | N | N | N | N | Y* | Y | 7.6 kW, 48 kWh, 240 Vac lithium ion energy storage system with PCS functionality. | 48 | 7.6 | 240 | 7.6 | CSA Group | [7/19/2022] | No Information Submitted | No Information Submitted | No Information Submitted | No Information Submitted | No Information Submitted | CSA Group | 2022-08-26 | 2023-02-13 | No Information Submitted | No Information Submitted | N |  | 2023-02-13
GoodWe Technologies Co., Ltd. |  | GWCS9.6-US20 {9.6kW, 48kWh} | Lithium Ion | N | SGS | 2022-11-21 | Ed. 2 : 2020 | Y | N | N | N | N | Y* | Y | 9.6 kW, 48 kWh, 240 Vac lithium ion energy storage system with PCS functionality. | 48 | 9.6 | 240 | 9.6 | CSA Group | [7/19/2022] | No Information Submitted | No Information Submitted | No Information Submitted | No Information Submitted | No Information Submitted | CSA Group | 2022-08-26 | 2023-02-13 | No Information Submitted | No Information Submitted | N |  | 2023-02-13
GoodWe Technologies Co., Ltd. |  | GWHS11.4-US20 {11.4kW, 48kWh} | Lithium Ion | Y | SGS | 2022-11-21 | Ed. 2 : 2020 | Y | N | N | N | N | Y* | Y | 11.4 kW, 48 kWh, 240 Vac lithium ion energy storage system with PCS functionality. | 48 | 11.4 | 240 | 11.4 | CSA Group | [7/19/2022] | No Information Submitted | No Information Submitted | No Information Submitted | No Information Submitted | No Information Submitted | CSA Group | 2022-08-26 | 2023-02-13 | No Information Submitted | No Information Submitted | N |  | 2023-02-13
GoodWe Technologies Co., Ltd. |  | GWHS5.0-US20 {5kW, 48kWh} | Lithium Ion | Y | SGS | 2022-11-21 | Ed. 2 : 2020 | Y | N | N | N | N | Y* | Y | 5 kW, 48 kWh, 240 Vac lithium ion energy storage system with PCS functionality. | 48 | 5 | 240 | 5 | CSA Group | [7/19/2022] | No Information Submitted | No Information Submitted | No Information Submitted | No Information Submitted | No Information Submitted | CSA Group | 2022-08-26 | 2023-02-13 | No Information Submitted | No Information Submitted | N |  | 2023-02-13
GoodWe Technologies Co., Ltd. |  | GWHS6.0-US20 {6kW, 48kWh} | Lithium Ion | Y | SGS | 2022-11-21 | Ed. 2 : 2020 | Y | N | N | N | N | Y* | Y | 6 kW, 48 kWh, 240 Vac lithium ion energy storage system with PCS functionality. | 48 | 6 | 240 | 6 | CSA Group | [7/19/2022] | No Information Submitted | No Information Submitted | No Information Submitted | No Information Submitted | No Information Submitted | CSA Group | 2022-08-26 | 2023-02-13 | No Information Submitted | No Information Submitted | N |  | 2023-02-13
GoodWe Technologies Co., Ltd. |  | GWHS7.6-US20 {7.6kW, 48kWh} | Lithium Ion | Y | SGS | 2022-11-21 | Ed. 2 : 2020 | Y | N | N | N | N | Y* | Y | 7.6 kW, 48 kWh, 240 Vac lithium ion energy storage system with PCS functionality. | 48 | 7.6 | 240 | 7.6 | CSA Group | [7/19/2022] | No Information Submitted | No Information Submitted | No Information Submitted | No Information Submitted | No Information Submitted | CSA Group | 2022-08-26 | 2023-02-13 | No Information Submitted | No Information Submitted | N |  | 2023-02-13
GoodWe Technologies Co., Ltd. |  | GWHS9.6-US20 {9.6kW, 48kWh} | Lithium Ion | Y | SGS | 2022-11-21 | Ed. 2 : 2020 | Y | N | N | N | N | Y* | Y | 9.6 kW, 48 kWh, 240 Vac lithium ion energy storage system with PCS functionality. | 48 | 9.6 | 240 | 9.6 | CSA Group | [7/19/2022] | No Information Submitted | No Information Submitted | No Information Submitted | No Information Submitted | No Information Submitted | CSA Group | 2022-08-26 | 2023-02-13 | No Information Submitted | No Information Submitted | N |  | 2023-02-13
GoodWe Technologies Co., Ltd. |  | GECS11.4-US20 {11.4kW, 51.2kWh} | Lithium Ion | N | SGS | 2022-11-21 | Ed. 2 : 2020 | Y | N | N | N | N | Y* | Y | 11.4 kW, 51.2 kWh, 240 Vac lithium ion energy storage system with PCS functionality. | 51.2 | 11.4 | 240 | 11.4 | CSA Group | [7/19/2022] | No Information Submitted | No Information Submitted | No Information Submitted | No Information Submitted | No Information Submitted | CSA Group | 2022-08-26 | 2023-02-13 | No Information Submitted | No Information Submitted | N |  | 2023-02-13
GoodWe Technologies Co., Ltd. |  | GECS5.0-US20 {5kW, 51.2kWh} | Lithium Ion | N | SGS | 2022-11-21 | Ed. 2 : 2020 | Y | N | N | N | N | Y* | Y | 5 kW, 51.2 kWh, 240 Vac lithium ion energy storage system with PCS functionality. | 51.2 | 5 | 240 | 5 | CSA Group | [7/19/2022] | No Information Submitted | No Information Submitted | No Information Submitted | No Information Submitted | No Information Submitted | CSA Group | 2022-08-26 | 2023-02-13 | No Information Submitted | No Information Submitted | N |  | 2023-02-13
GoodWe Technologies Co., Ltd. |  | GECS6.0-US20 {6kW, 51.2kWh} | Lithium Ion | N | SGS | 2022-11-21 | Ed. 2 : 2020 | Y | N | N | N | N | Y* | Y | 6 kW, 51.2 kWh, 240 Vac lithium ion energy storage system with PCS functionality. | 51.2 | 6 | 240 | 6 | CSA Group | [7/19/2022] | No Information Submitted | No Information Submitted | No Information Submitted | No Information Submitted | No Information Submitted | CSA Group | 2022-08-26 | 2023-02-13 | No Information Submitted | No Information Submitted | N |  | 2023-02-13
GoodWe Technologies Co., Ltd. |  | GECS7.6-US20 {7.6kW, 51.2kWh} | Lithium Ion | N | SGS | 2022-11-21 | Ed. 2 : 2020 | Y | N | N | N | N | Y* | Y | 7.6 kW, 51.2 kWh, 240 Vac lithium ion energy storage system with PCS functionality. | 51.2 | 7.6 | 240 | 7.6 | CSA Group | [7/19/2022] | No Information Submitted | No Information Submitted | No Information Submitted | No Information Submitted | No Information Submitted | CSA Group | 2022-08-26 | 2023-02-13 | No Information Submitted | No Information Submitted | N |  | 2023-02-13
GoodWe Technologies Co., Ltd. |  | GECS9.6-US20 {9.6kW, 51.2kWh} | Lithium Ion | N | SGS | 2022-11-21 | Ed. 2 : 2020 | Y | N | N | N | N | Y* | Y | 9.6 kW, 51.2 kWh, 240 Vac lithium ion energy storage system with PCS functionality. | 51.2 | 9.6 | 240 | 9.6 | CSA Group | [7/19/2022] | No Information Submitted | No Information Submitted | No Information Submitted | No Information Submitted | No Information Submitted | CSA Group | 2022-08-26 | 2023-02-13 | No Information Submitted | No Information Submitted | N |  | 2023-02-13
GoodWe Technologies Co., Ltd. |  | GEHS11.4-US20 {11.4kW, 51.2kWh} | Lithium Ion | Y | SGS | 2022-11-21 | Ed. 2 : 2020 | Y | N | N | N | N | Y* | Y | 11.4 kW, 51.2 kWh, 240 Vac lithium ion energy storage system with PCS functionality. | 51.2 | 11.4 | 240 | 11.4 | CSA Group | [7/19/2022] | No Information Submitted | No Information Submitted | No Information Submitted | No Information Submitted | No Information Submitted | CSA Group | 2022-08-26 | 2023-02-13 | No Information Submitted | No Information Submitted | N |  | 2023-02-13
GoodWe Technologies Co., Ltd. |  | GEHS5.0-US20 {5kW, 51.2kWh} | Lithium Ion | Y | SGS | 2022-11-21 | Ed. 2 : 2020 | Y | N | N | N | N | Y* | Y | 5 kW, 51.2 kWh, 240 Vac lithium ion energy storage system with PCS functionality. | 51.2 | 5 | 240 | 5 | CSA Group | [7/19/2022] | No Information Submitted | No Information Submitted | No Information Submitted | No Information Submitted | No Information Submitted | CSA Group | 2022-08-26 | 2023-02-13 | No Information Submitted | No Information Submitted | N |  | 2023-02-13
GoodWe Technologies Co., Ltd. |  | GEHS6.0-US20 {6kW, 51.2kWh} | Lithium Ion | Y | SGS | 2022-11-21 | Ed. 2 : 2020 | Y | N | N | N | N | Y* | Y | 6 kW, 51.2 kWh, 240 Vac lithium ion energy storage system with PCS functionality. | 51.2 | 6 | 240 | 6 | CSA Group | [7/19/2022] | No Information Submitted | No Information Submitted | No Information Submitted | No Information Submitted | No Information Submitted | CSA Group | 2022-08-26 | 2023-02-13 | No Information Submitted | No Information Submitted | N |  | 2023-02-13
GoodWe Technologies Co., Ltd. |  | GEHS7.6-US20 {7.6kW, 51.2kWh} | Lithium Ion | Y | SGS | 2022-11-21 | Ed. 2 : 2020 | Y | N | N | N | N | Y* | Y | 7.6 kW, 51.2 kWh, 240 Vac lithium ion energy storage system with PCS functionality. | 51.2 | 7.6 | 240 | 7.6 | CSA Group | [7/19/2022] | No Information Submitted | No Information Submitted | No Information Submitted | No Information Submitted | No Information Submitted | CSA Group | 2022-08-26 | 2023-02-13 | No Information Submitted | No Information Submitted | N |  | 2023-02-13
GoodWe Technologies Co., Ltd. |  | GEHS9.6-US20 {9.6kW, 51.2kWh} | Lithium Ion | Y | SGS | 2022-11-21 | Ed. 2 : 2020 | Y | N | N | N | N | Y* | Y | 9.6 kW, 51.2 kWh, 240 Vac lithium ion energy storage system with PCS functionality. | 51.2 | 9.6 | 240 | 9.6 | CSA Group | [7/19/2022] | No Information Submitted | No Information Submitted | No Information Submitted | No Information Submitted | No Information Submitted | CSA Group | 2022-08-26 | 2023-02-13 | No Information Submitted | No Information Submitted | N |  | 2023-02-13
GoodWe Technologies Co., Ltd. |  | GWCS11.4-US20 {11.4kW, 51.2kWh} | Lithium Ion | N | SGS | 2022-11-21 | Ed. 2 : 2020 | Y | N | N | N | N | Y* | Y | 11.4 kW, 51.2 kWh, 240 Vac lithium ion energy storage system with PCS functionality. | 51.2 | 11.4 | 240 | 11.4 | CSA Group | [7/19/2022] | No Information Submitted | No Information Submitted | No Information Submitted | No Information Submitted | No Information Submitted | CSA Group | 2022-08-26 | 2023-02-13 | No Information Submitted | No Information Submitted | N |  | 2023-02-13
GoodWe Technologies Co., Ltd. |  | GWCS5.0-US20 {5kW, 51.2kWh} | Lithium Ion | N | SGS | 2022-11-21 | Ed. 2 : 2020 | Y | N | N | N | N | Y* | Y | 5 kW, 51.2 kWh, 240 Vac lithium ion energy storage system with PCS functionality. | 51.2 | 5 | 240 | 5 | CSA Group | [7/19/2022] | No Information Submitted | No Information Submitted | No Information Submitted | No Information Submitted | No Information Submitted | CSA Group | 2022-08-26 | 2023-02-13 | No Information Submitted | No Information Submitted | N |  | 2023-02-13
GoodWe Technologies Co., Ltd. |  | GWCS6.0-US20 {6kW, 51.2kWh} | Lithium Ion | N | SGS | 2022-11-21 | Ed. 2 : 2020 | Y | N | N | N | N | Y* | Y | 6 kW, 51.2 kWh, 240 Vac lithium ion energy storage system with PCS functionality. | 51.2 | 6 | 240 | 6 | CSA Group | [7/19/2022] | No Information Submitted | No Information Submitted | No Information Submitted | No Information Submitted | No Information Submitted | CSA Group | 2022-08-26 | 2023-02-13 | No Information Submitted | No Information Submitted | N |  | 2023-02-13
GoodWe Technologies Co., Ltd. |  | GWCS7.6-US20 {7.6kW, 51.2kWh} | Lithium Ion | N | SGS | 2022-11-21 | Ed. 2 : 2020 | Y | N | N | N | N | Y* | Y | 7.6 kW, 51.2 kWh, 240 Vac lithium ion energy storage system with PCS functionality. | 51.2 | 7.6 | 240 | 7.6 | CSA Group | [7/19/2022] | No Information Submitted | No Information Submitted | No Information Submitted | No Information Submitted | No Information Submitted | CSA Group | 2022-08-26 | 2023-02-13 | No Information Submitted | No Information Submitted | N |  | 2023-02-13
GoodWe Technologies Co., Ltd. |  | GWCS9.6-US20 {9.6kW, 51.2kWh} | Lithium Ion | N | SGS | 2022-11-21 | Ed. 2 : 2020 | Y | N | N | N | N | Y* | Y | 9.6 kW, 51.2 kWh, 240 Vac lithium ion energy storage system with PCS functionality. | 51.2 | 9.6 | 240 | 9.6 | CSA Group | [7/19/2022] | No Information Submitted | No Information Submitted | No Information Submitted | No Information Submitted | No Information Submitted | CSA Group | 2022-08-26 | 2023-02-13 | No Information Submitted | No Information Submitted | N |  | 2023-02-13
GoodWe Technologies Co., Ltd. |  | GWHS11.4-US20 {11.4kW, 51.2kWh} | Lithium Ion | Y | SGS | 2022-11-21 | Ed. 2 : 2020 | Y | N | N | N | N | Y* | Y | 11.4 kW, 51.2 kWh, 240 Vac lithium ion energy storage system with PCS functionality. | 51.2 | 11.4 | 240 | 11.4 | CSA Group | [7/19/2022] | No Information Submitted | No Information Submitted | No Information Submitted | No Information Submitted | No Information Submitted | CSA Group | 2022-08-26 | 2023-02-13 | No Information Submitted | No Information Submitted | N |  | 2023-02-13
GoodWe Technologies Co., Ltd. |  | GWHS5.0-US20 {5kW, 51.2kWh} | Lithium Ion | Y | SGS | 2022-11-21 | Ed. 2 : 2020 | Y | N | N | N | N | Y* | Y | 5 kW, 51.2 kWh, 240 Vac lithium ion energy storage system with PCS functionality. | 51.2 | 5 | 240 | 5 | CSA Group | [7/19/2022] | No Information Submitted | No Information Submitted | No Information Submitted | No Information Submitted | No Information Submitted | CSA Group | 2022-08-26 | 2023-02-13 | No Information Submitted | No Information Submitted | N |  | 2023-02-13
GoodWe Technologies Co., Ltd. |  | GWHS6.0-US20 {6kW, 51.2kWh} | Lithium Ion | Y | SGS | 2022-11-21 | Ed. 2 : 2020 | Y | N | N | N | N | Y* | Y | 6 kW, 51.2 kWh, 240 Vac lithium ion energy storage system with PCS functionality. | 51.2 | 6 | 240 | 6 | CSA Group | [7/19/2022] | No Information Submitted | No Information Submitted | No Information Submitted | No Information Submitted | No Information Submitted | CSA Group | 2022-08-26 | 2023-02-13 | No Information Submitted | No Information Submitted | N |  | 2023-02-13
GoodWe Technologies Co., Ltd. |  | GWHS7.6-US20 {7.6kW, 51.2kWh} | Lithium Ion | Y | SGS | 2022-11-21 | Ed. 2 : 2020 | Y | N | N | N | N | Y* | Y | 7.6 kW, 51.2 kWh, 240 Vac lithium ion energy storage system with PCS functionality. | 51.2 | 7.6 | 240 | 7.6 | CSA Group | [7/19/2022] | No Information Submitted | No Information Submitted | No Information Submitted | No Information Submitted | No Information Submitted | CSA Group | 2022-08-26 | 2023-02-13 | No Information Submitted | No Information Submitted | N |  | 2023-02-13
GoodWe Technologies Co., Ltd. |  | GWHS9.6-US20 {9.6kW, 51.2kWh} | Lithium Ion | Y | SGS | 2022-11-21 | Ed. 2 : 2020 | Y | N | N | N | N | Y* | Y | 9.6 kW, 51.2 kWh, 240 Vac lithium ion energy storage system with PCS functionality. | 51.2 | 9.6 | 240 | 9.6 | CSA Group | [7/19/2022] | No Information Submitted | No Information Submitted | No Information Submitted | No Information Submitted | No Information Submitted | CSA Group | 2022-08-26 | 2023-02-13 | No Information Submitted | No Information Submitted | N |  | 2023-02-13
GoodWe Technologies Co., Ltd. |  | GECS11.4-US20 {11.4kW, 57.6kWh} | Lithium Ion | N | SGS | 2022-11-21 | Ed. 2 : 2020 | Y | N | N | N | N | Y* | Y | 11.4 kW, 57.6 kWh, 240 Vac lithium ion energy storage system with PCS functionality. | 57.6 | 11.4 | 240 | 11.4 | CSA Group | [7/19/2022] | No Information Submitted | No Information Submitted | No Information Submitted | No Information Submitted | No Information Submitted | CSA Group | 2022-08-26 | 2023-02-13 | No Information Submitted | No Information Submitted | N |  | 2023-02-13
GoodWe Technologies Co., Ltd. |  | GECS5.0-US20 {5kW, 57.6kWh} | Lithium Ion | N | SGS | 2022-11-21 | Ed. 2 : 2020 | Y | N | N | N | N | Y* | Y | 5 kW, 57.6 kWh, 240 Vac lithium ion energy storage system with PCS functionality. | 57.6 | 5 | 240 | 5 | CSA Group | [7/19/2022] | No Information Submitted | No Information Submitted | No Information Submitted | No Information Submitted | No Information Submitted | CSA Group | 2022-08-26 | 2023-02-13 | No Information Submitted | No Information Submitted | N |  | 2023-02-13
GoodWe Technologies Co., Ltd. |  | GECS6.0-US20 {6kW, 57.6kWh} | Lithium Ion | N | SGS | 2022-11-21 | Ed. 2 : 2020 | Y | N | N | N | N | Y* | Y | 6 kW, 57.6 kWh, 240 Vac lithium ion energy storage system with PCS functionality. | 57.6 | 6 | 240 | 6 | CSA Group | [7/19/2022] | No Information Submitted | No Information Submitted | No Information Submitted | No Information Submitted | No Information Submitted | CSA Group | 2022-08-26 | 2023-02-13 | No Information Submitted | No Information Submitted | N |  | 2023-02-13
GoodWe Technologies Co., Ltd. |  | GECS7.6-US20 {7.6kW, 57.6kWh} | Lithium Ion | N | SGS | 2022-11-21 | Ed. 2 : 2020 | Y | N | N | N | N | Y* | Y | 7.6 kW, 57.6 kWh, 240 Vac lithium ion energy storage system with PCS functionality. | 57.6 | 7.6 | 240 | 7.6 | CSA Group | [7/19/2022] | No Information Submitted | No Information Submitted | No Information Submitted | No Information Submitted | No Information Submitted | CSA Group | 2022-08-26 | 2023-02-13 | No Information Submitted | No Information Submitted | N |  | 2023-02-13
GoodWe Technologies Co., Ltd. |  | GECS9.6-US20 {9.6kW, 57.6kWh} | Lithium Ion | N | SGS | 2022-11-21 | Ed. 2 : 2020 | Y | N | N | N | N | Y* | Y | 9.6 kW, 57.6 kWh, 240 Vac lithium ion energy storage system with PCS functionality. | 57.6 | 9.6 | 240 | 9.6 | CSA Group | [7/19/2022] | No Information Submitted | No Information Submitted | No Information Submitted | No Information Submitted | No Information Submitted | CSA Group | 2022-08-26 | 2023-02-13 | No Information Submitted | No Information Submitted | N |  | 2023-02-13
GoodWe Technologies Co., Ltd. |  | GEHS11.4-US20 {11.4kW, 57.6kWh} | Lithium Ion | Y | SGS | 2022-11-21 | Ed. 2 : 2020 | Y | N | N | N | N | Y* | Y | 11.4 kW, 57.6 kWh, 240 Vac lithium ion energy storage system with PCS functionality. | 57.6 | 11.4 | 240 | 11.4 | CSA Group | [7/19/2022] | No Information Submitted | No Information Submitted | No Information Submitted | No Information Submitted | No Information Submitted | CSA Group | 2022-08-26 | 2023-02-13 | No Information Submitted | No Information Submitted | N |  | 2023-02-13
GoodWe Technologies Co., Ltd. |  | GEHS5.0-US20 {5kW, 57.6kWh} | Lithium Ion | Y | SGS | 2022-11-21 | Ed. 2 : 2020 | Y | N | N | N | N | Y* | Y | 5 kW, 57.6 kWh, 240 Vac lithium ion energy storage system with PCS functionality. | 57.6 | 5 | 240 | 5 | CSA Group | [7/19/2022] | No Information Submitted | No Information Submitted | No Information Submitted | No Information Submitted | No Information Submitted | CSA Group | 2022-08-26 | 2023-02-13 | No Information Submitted | No Information Submitted | N |  | 2023-02-13
GoodWe Technologies Co., Ltd. |  | GEHS6.0-US20 {6kW, 57.6kWh} | Lithium Ion | Y | SGS | 2022-11-21 | Ed. 2 : 2020 | Y | N | N | N | N | Y* | Y | 6 kW, 57.6 kWh, 240 Vac lithium ion energy storage system with PCS functionality. | 57.6 | 6 | 240 | 6 | CSA Group | [7/19/2022] | No Information Submitted | No Information Submitted | No Information Submitted | No Information Submitted | No Information Submitted | CSA Group | 2022-08-26 | 2023-02-13 | No Information Submitted | No Information Submitted | N |  | 2023-02-13
GoodWe Technologies Co., Ltd. |  | GEHS7.6-US20 {7.6kW, 57.6kWh} | Lithium Ion | Y | SGS | 2022-11-21 | Ed. 2 : 2020 | Y | N | N | N | N | Y* | Y | 7.6 kW, 57.6 kWh, 240 Vac lithium ion energy storage system with PCS functionality. | 57.6 | 7.6 | 240 | 7.6 | CSA Group | [7/19/2022] | No Information Submitted | No Information Submitted | No Information Submitted | No Information Submitted | No Information Submitted | CSA Group | 2022-08-26 | 2023-02-13 | No Information Submitted | No Information Submitted | N |  | 2023-02-13
GoodWe Technologies Co., Ltd. |  | GEHS9.6-US20 {9.6kW, 57.6kWh} | Lithium Ion | Y | SGS | 2022-11-21 | Ed. 2 : 2020 | Y | N | N | N | N | Y* | Y | 9.6 kW, 57.6 kWh, 240 Vac lithium ion energy storage system with PCS functionality. | 57.6 | 9.6 | 240 | 9.6 | CSA Group | [7/19/2022] | No Information Submitted | No Information Submitted | No Information Submitted | No Information Submitted | No Information Submitted | CSA Group | 2022-08-26 | 2023-02-13 | No Information Submitted | No Information Submitted | N |  | 2023-02-13
GoodWe Technologies Co., Ltd. |  | GWCS11.4-US20 {11.4kW, 57.6kWh} | Lithium Ion | N | SGS | 2022-11-21 | Ed. 2 : 2020 | Y | N | N | N | N | Y* | Y | 11.4 kW, 57.6 kWh, 240 Vac lithium ion energy storage system with PCS functionality. | 57.6 | 11.4 | 240 | 11.4 | CSA Group | [7/19/2022] | No Information Submitted | No Information Submitted | No Information Submitted | No Information Submitted | No Information Submitted | CSA Group | 2022-08-26 | 2023-02-13 | No Information Submitted | No Information Submitted | N |  | 2023-02-13
GoodWe Technologies Co., Ltd. |  | GWCS5.0-US20 {5kW, 57.6kWh} | Lithium Ion | N | SGS | 2022-11-21 | Ed. 2 : 2020 | Y | N | N | N | N | Y* | Y | 5 kW, 57.6 kWh, 240 Vac lithium ion energy storage system with PCS functionality. | 57.6 | 5 | 240 | 5 | CSA Group | [7/19/2022] | No Information Submitted | No Information Submitted | No Information Submitted | No Information Submitted | No Information Submitted | CSA Group | 2022-08-26 | 2023-02-13 | No Information Submitted | No Information Submitted | N |  | 2023-02-13
GoodWe Technologies Co., Ltd. |  | GWCS6.0-US20 {6kW, 57.6kWh} | Lithium Ion | N | SGS | 2022-11-21 | Ed. 2 : 2020 | Y | N | N | N | N | Y* | Y | 6 kW, 57.6 kWh, 240 Vac lithium ion energy storage system with PCS functionality. | 57.6 | 6 | 240 | 6 | CSA Group | [7/19/2022] | No Information Submitted | No Information Submitted | No Information Submitted | No Information Submitted | No Information Submitted | CSA Group | 2022-08-26 | 2023-02-13 | No Information Submitted | No Information Submitted | N |  | 2023-02-13
GoodWe Technologies Co., Ltd. |  | GWCS7.6-US20 {7.6kW, 57.6kWh} | Lithium Ion | N | SGS | 2022-11-21 | Ed. 2 : 2020 | Y | N | N | N | N | Y* | Y | 7.6 kW, 57.6 kWh, 240 Vac lithium ion energy storage system with PCS functionality. | 57.6 | 7.6 | 240 | 7.6 | CSA Group | [7/19/2022] | No Information Submitted | No Information Submitted | No Information Submitted | No Information Submitted | No Information Submitted | CSA Group | 2022-08-26 | 2023-02-13 | No Information Submitted | No Information Submitted | N |  | 2023-02-13
GoodWe Technologies Co., Ltd. |  | GWCS9.6-US20 {9.6kW, 57.6kWh} | Lithium Ion | N | SGS | 2022-11-21 | Ed. 2 : 2020 | Y | N | N | N | N | Y* | Y | 9.6 kW, 57.6 kWh, 240 Vac lithium ion energy storage system with PCS functionality. | 57.6 | 9.6 | 240 | 9.6 | CSA Group | [7/19/2022] | No Information Submitted | No Information Submitted | No Information Submitted | No Information Submitted | No Information Submitted | CSA Group | 2022-08-26 | 2023-02-13 | No Information Submitted | No Information Submitted | N |  | 2023-02-13
GoodWe Technologies Co., Ltd. |  | GWHS11.4-US20 {11.4kW, 57.6kWh} | Lithium Ion | Y | SGS | 2022-11-21 | Ed. 2 : 2020 | Y | N | N | N | N | Y* | Y | 11.4 kW, 57.6 kWh, 240 Vac lithium ion energy storage system with PCS functionality. | 57.6 | 11.4 | 240 | 11.4 | CSA Group | [7/19/2022] | No Information Submitted | No Information Submitted | No Information Submitted | No Information Submitted | No Information Submitted | CSA Group | 2022-08-26 | 2023-02-13 | No Information Submitted | No Information Submitted | N |  | 2023-02-13
GoodWe Technologies Co., Ltd. |  | GWHS5.0-US20 {5kW, 57.6kWh} | Lithium Ion | Y | SGS | 2022-11-21 | Ed. 2 : 2020 | Y | N | N | N | N | Y* | Y | 5 kW, 57.6 kWh, 240 Vac lithium ion energy storage system with PCS functionality. | 57.6 | 5 | 240 | 5 | CSA Group | [7/19/2022] | No Information Submitted | No Information Submitted | No Information Submitted | No Information Submitted | No Information Submitted | CSA Group | 2022-08-26 | 2023-02-13 | No Information Submitted | No Information Submitted | N |  | 2023-02-13
GoodWe Technologies Co., Ltd. |  | GWHS6.0-US20 {6kW, 57.6kWh} | Lithium Ion | Y | SGS | 2022-11-21 | Ed. 2 : 2020 | Y | N | N | N | N | Y* | Y | 6 kW, 57.6 kWh, 240 Vac lithium ion energy storage system with PCS functionality. | 57.6 | 6 | 240 | 6 | CSA Group | [7/19/2022] | No Information Submitted | No Information Submitted | No Information Submitted | No Information Submitted | No Information Submitted | CSA Group | 2022-08-26 | 2023-02-13 | No Information Submitted | No Information Submitted | N |  | 2023-02-13
GoodWe Technologies Co., Ltd. |  | GWHS7.6-US20 {7.6kW, 57.6kWh} | Lithium Ion | Y | SGS | 2022-11-21 | Ed. 2 : 2020 | Y | N | N | N | N | Y* | Y | 7.6 kW, 57.6 kWh, 240 Vac lithium ion energy storage system with PCS functionality. | 57.6 | 7.6 | 240 | 7.6 | CSA Group | [7/19/2022] | No Information Submitted | No Information Submitted | No Information Submitted | No Information Submitted | No Information Submitted | CSA Group | 2022-08-26 | 2023-02-13 | No Information Submitted | No Information Submitted | N |  | 2023-02-13
GoodWe Technologies Co., Ltd. |  | GWHS9.6-US20 {9.6kW, 57.6kWh} | Lithium Ion | Y | SGS | 2022-11-21 | Ed. 2 : 2020 | Y | N | N | N | N | Y* | Y | 9.6 kW, 57.6 kWh, 240 Vac lithium ion energy storage system with PCS functionality. | 57.6 | 9.6 | 240 | 9.6 | CSA Group | [7/19/2022] | No Information Submitted | No Information Submitted | No Information Submitted | No Information Submitted | No Information Submitted | CSA Group | 2022-08-26 | 2023-02-13 | No Information Submitted | No Information Submitted | N |  | 2023-02-13
GoodWe Technologies Co., Ltd. |  | GECS11.4-US20 {11.4kW, 64kWh} | Lithium Ion | N | SGS | 2022-11-21 | Ed. 2 : 2020 | Y | N | N | N | N | Y* | Y | 11.4 kW, 64 kWh, 240 Vac lithium ion energy storage system with PCS functionality. | 64 | 11.4 | 240 | 11.4 | CSA Group | [7/19/2022] | No Information Submitted | No Information Submitted | No Information Submitted | No Information Submitted | No Information Submitted | CSA Group | 2022-08-26 | 2023-02-13 | No Information Submitted | No Information Submitted | N |  | 2023-02-13
GoodWe Technologies Co., Ltd. |  | GECS5.0-US20 {5kW, 64kWh} | Lithium Ion | N | SGS | 2022-11-21 | Ed. 2 : 2020 | Y | N | N | N | N | Y* | Y | 5 kW, 64 kWh, 240 Vac lithium ion energy storage system with PCS functionality. | 64 | 5 | 240 | 5 | CSA Group | [7/19/2022] | No Information Submitted | No Information Submitted | No Information Submitted | No Information Submitted | No Information Submitted | CSA Group | 2022-08-26 | 2023-02-13 | No Information Submitted | No Information Submitted | N |  | 2023-02-13
GoodWe Technologies Co., Ltd. |  | GECS6.0-US20 {6kW, 64kWh} | Lithium Ion | N | SGS | 2022-11-21 | Ed. 2 : 2020 | Y | N | N | N | N | Y* | Y | 6 kW, 64 kWh, 240 Vac lithium ion energy storage system with PCS functionality. | 64 | 6 | 240 | 6 | CSA Group | [7/19/2022] | No Information Submitted | No Information Submitted | No Information Submitted | No Information Submitted | No Information Submitted | CSA Group | 2022-08-26 | 2023-02-13 | No Information Submitted | No Information Submitted | N |  | 2023-02-13
GoodWe Technologies Co., Ltd. |  | GECS7.6-US20 {7.6kW, 64kWh} | Lithium Ion | N | SGS | 2022-11-21 | Ed. 2 : 2020 | Y | N | N | N | N | Y* | Y | 7.6 kW, 64 kWh, 240 Vac lithium ion energy storage system with PCS functionality. | 64 | 7.6 | 240 | 7.6 | CSA Group | [7/19/2022] | No Information Submitted | No Information Submitted | No Information Submitted | No Information Submitted | No Information Submitted | CSA Group | 2022-08-26 | 2023-02-13 | No Information Submitted | No Information Submitted | N |  | 2023-02-13
GoodWe Technologies Co., Ltd. |  | GECS9.6-US20 {9.6kW, 64kWh} | Lithium Ion | N | SGS | 2022-11-21 | Ed. 2 : 2020 | Y | N | N | N | N | Y* | Y | 9.6 kW, 64 kWh, 240 Vac lithium ion energy storage system with PCS functionality. | 64 | 9.6 | 240 | 9.6 | CSA Group | [7/19/2022] | No Information Submitted | No Information Submitted | No Information Submitted | No Information Submitted | No Information Submitted | CSA Group | 2022-08-26 | 2023-02-13 | No Information Submitted | No Information Submitted | N |  | 2023-02-13
GoodWe Technologies Co., Ltd. |  | GEHS11.4-US20 {11.4kW, 64kWh} | Lithium Ion | Y | SGS | 2022-11-21 | Ed. 2 : 2020 | Y | N | N | N | N | Y* | Y | 11.4 kW, 64 kWh, 240 Vac lithium ion energy storage system with PCS functionality. | 64 | 11.4 | 240 | 11.4 | CSA Group | [7/19/2022] | No Information Submitted | No Information Submitted | No Information Submitted | No Information Submitted | No Information Submitted | CSA Group | 2022-08-26 | 2023-02-13 | No Information Submitted | No Information Submitted | N |  | 2023-02-13
GoodWe Technologies Co., Ltd. |  | GEHS5.0-US20 {5kW, 64kWh} | Lithium Ion | Y | SGS | 2022-11-21 | Ed. 2 : 2020 | Y | N | N | N | N | Y* | Y | 5 kW, 64 kWh, 240 Vac lithium ion energy storage system with PCS functionality. | 64 | 5 | 240 | 5 | CSA Group | [7/19/2022] | No Information Submitted | No Information Submitted | No Information Submitted | No Information Submitted | No Information Submitted | CSA Group | 2022-08-26 | 2023-02-13 | No Information Submitted | No Information Submitted | N |  | 2023-02-13
GoodWe Technologies Co., Ltd. |  | GEHS6.0-US20 {6kW, 64kWh} | Lithium Ion | Y | SGS | 2022-11-21 | Ed. 2 : 2020 | Y | N | N | N | N | Y* | Y | 6 kW, 64 kWh, 240 Vac lithium ion energy storage system with PCS functionality. | 64 | 6 | 240 | 6 | CSA Group | [7/19/2022] | No Information Submitted | No Information Submitted | No Information Submitted | No Information Submitted | No Information Submitted | CSA Group | 2022-08-26 | 2023-02-13 | No Information Submitted | No Information Submitted | N |  | 2023-02-13
GoodWe Technologies Co., Ltd. |  | GEHS7.6-US20 {7.6kW, 64kWh} | Lithium Ion | Y | SGS | 2022-11-21 | Ed. 2 : 2020 | Y | N | N | N | N | Y* | Y | 7.6 kW, 64 kWh, 240 Vac lithium ion energy storage system with PCS functionality. | 64 | 7.6 | 240 | 7.6 | CSA Group | [7/19/2022] | No Information Submitted | No Information Submitted | No Information Submitted | No Information Submitted | No Information Submitted | CSA Group | 2022-08-26 | 2023-02-13 | No Information Submitted | No Information Submitted | N |  | 2023-02-13
GoodWe Technologies Co., Ltd. |  | GEHS9.6-US20 {9.6kW, 64kWh} | Lithium Ion | Y | SGS | 2022-11-21 | Ed. 2 : 2020 | Y | N | N | N | N | Y* | Y | 9.6 kW, 64 kWh, 240 Vac lithium ion energy storage system with PCS functionality. | 64 | 9.6 | 240 | 9.6 | CSA Group | [7/19/2022] | No Information Submitted | No Information Submitted | No Information Submitted | No Information Submitted | No Information Submitted | CSA Group | 2022-08-26 | 2023-02-13 | No Information Submitted | No Information Submitted | N |  | 2023-02-13
GoodWe Technologies Co., Ltd. |  | GWCS11.4-US20 {11.4kW, 64kWh} | Lithium Ion | N | SGS | 2022-11-21 | Ed. 2 : 2020 | Y | N | N | N | N | Y* | Y | 11.4 kW, 64 kWh, 240 Vac lithium ion energy storage system with PCS functionality. | 64 | 11.4 | 240 | 11.4 | CSA Group | [7/19/2022] | No Information Submitted | No Information Submitted | No Information Submitted | No Information Submitted | No Information Submitted | CSA Group | 2022-08-26 | 2023-02-13 | No Information Submitted | No Information Submitted | N |  | 2023-02-13
GoodWe Technologies Co., Ltd. |  | GWCS5.0-US20 {5kW, 64kWh} | Lithium Ion | N | SGS | 2022-11-21 | Ed. 2 : 2020 | Y | N | N | N | N | Y* | Y | 5 kW, 64 kWh, 240 Vac lithium ion energy storage system with PCS functionality. | 64 | 5 | 240 | 5 | CSA Group | [7/19/2022] | No Information Submitted | No Information Submitted | No Information Submitted | No Information Submitted | No Information Submitted | CSA Group | 2022-08-26 | 2023-02-13 | No Information Submitted | No Information Submitted | N |  | 2023-02-13
GoodWe Technologies Co., Ltd. |  | GWCS6.0-US20 {6kW, 64kWh} | Lithium Ion | N | SGS | 2022-11-21 | Ed. 2 : 2020 | Y | N | N | N | N | Y* | Y | 6 kW, 64 kWh, 240 Vac lithium ion energy storage system with PCS functionality. | 64 | 6 | 240 | 6 | CSA Group | [7/19/2022] | No Information Submitted | No Information Submitted | No Information Submitted | No Information Submitted | No Information Submitted | CSA Group | 2022-08-26 | 2023-02-13 | No Information Submitted | No Information Submitted | N |  | 2023-02-13
GoodWe Technologies Co., Ltd. |  | GWCS7.6-US20 {7.6kW, 64kWh} | Lithium Ion | N | SGS | 2022-11-21 | Ed. 2 : 2020 | Y | N | N | N | N | Y* | Y | 7.6 kW, 64 kWh, 240 Vac lithium ion energy storage system with PCS functionality. | 64 | 7.6 | 240 | 7.6 | CSA Group | [7/19/2022] | No Information Submitted | No Information Submitted | No Information Submitted | No Information Submitted | No Information Submitted | CSA Group | 2022-08-26 | 2023-02-13 | No Information Submitted | No Information Submitted | N |  | 2023-02-13
GoodWe Technologies Co., Ltd. |  | GWCS9.6-US20 {9.6kW, 64kWh} | Lithium Ion | N | SGS | 2022-11-21 | Ed. 2 : 2020 | Y | N | N | N | N | Y* | Y | 9.6 kW, 64 kWh, 240 Vac lithium ion energy storage system with PCS functionality. | 64 | 9.6 | 240 | 9.6 | CSA Group | [7/19/2022] | No Information Submitted | No Information Submitted | No Information Submitted | No Information Submitted | No Information Submitted | CSA Group | 2022-08-26 | 2023-02-13 | No Information Submitted | No Information Submitted | N |  | 2023-02-13
GoodWe Technologies Co., Ltd. |  | GWHS11.4-US20 {11.4kW, 64kWh} | Lithium Ion | Y | SGS | 2022-11-21 | Ed. 2 : 2020 | Y | N | N | N | N | Y* | Y | 11.4 kW, 64 kWh, 240 Vac lithium ion energy storage system with PCS functionality. | 64 | 11.4 | 240 | 11.4 | CSA Group | [7/19/2022] | No Information Submitted | No Information Submitted | No Information Submitted | No Information Submitted | No Information Submitted | CSA Group | 2022-08-26 | 2023-02-13 | No Information Submitted | No Information Submitted | N |  | 2023-02-13
GoodWe Technologies Co., Ltd. |  | GWHS5.0-US20 {5kW, 64kWh} | Lithium Ion | Y | SGS | 2022-11-21 | Ed. 2 : 2020 | Y | N | N | N | N | Y* | Y | 5 kW, 64 kWh, 240 Vac lithium ion energy storage system with PCS functionality. | 64 | 5 | 240 | 5 | CSA Group | [7/19/2022] | No Information Submitted | No Information Submitted | No Information Submitted | No Information Submitted | No Information Submitted | CSA Group | 2022-08-26 | 2023-02-13 | No Information Submitted | No Information Submitted | N |  | 2023-02-13
GoodWe Technologies Co., Ltd. |  | GWHS6.0-US20 {6kW, 64kWh} | Lithium Ion | Y | SGS | 2022-11-21 | Ed. 2 : 2020 | Y | N | N | N | N | Y* | Y | 6 kW, 64 kWh, 240 Vac lithium ion energy storage system with PCS functionality. | 64 | 6 | 240 | 6 | CSA Group | [7/19/2022] | No Information Submitted | No Information Submitted | No Information Submitted | No Information Submitted | No Information Submitted | CSA Group | 2022-08-26 | 2023-02-13 | No Information Submitted | No Information Submitted | N |  | 2023-02-13
GoodWe Technologies Co., Ltd. |  | GWHS7.6-US20 {7.6kW, 64kWh} | Lithium Ion | Y | SGS | 2022-11-21 | Ed. 2 : 2020 | Y | N | N | N | N | Y* | Y | 7.6 kW, 64 kWh, 240 Vac lithium ion energy storage system with PCS functionality. | 64 | 7.6 | 240 | 7.6 | CSA Group | [7/19/2022] | No Information Submitted | No Information Submitted | No Information Submitted | No Information Submitted | No Information Submitted | CSA Group | 2022-08-26 | 2023-02-13 | No Information Submitted | No Information Submitted | N |  | 2023-02-13
GoodWe Technologies Co., Ltd. |  | GWHS9.6-US20 {9.6kW, 64kWh} | Lithium Ion | Y | SGS | 2022-11-21 | Ed. 2 : 2020 | Y | N | N | N | N | Y* | Y | 9.6 kW, 64 kWh, 240 Vac lithium ion energy storage system with PCS functionality. | 64 | 9.6 | 240 | 9.6 | CSA Group | [7/19/2022] | No Information Submitted | No Information Submitted | No Information Submitted | No Information Submitted | No Information Submitted | CSA Group | 2022-08-26 | 2023-02-13 | No Information Submitted | No Information Submitted | N |  | 2023-02-13
GoodWe Technologies Co., Ltd. |  | GECS11.4-US20 {11.4kW, 76.8kWh} | Lithium Ion | N | SGS | 2022-11-21 | Ed. 2 : 2020 | Y | N | N | N | N | Y* | Y | 11.4 kW, 76.8 kWh, 240 Vac lithium ion energy storage system with PCS functionality. | 76.8 | 11.4 | 240 | 11.4 | CSA Group | [7/19/2022] | No Information Submitted | No Information Submitted | No Information Submitted | No Information Submitted | No Information Submitted | CSA Group | 2022-08-26 | 2023-02-13 | No Information Submitted | No Information Submitted | N |  | 2023-02-13
GoodWe Technologies Co., Ltd. |  | GECS5.0-US20 {5kW, 76.8kWh} | Lithium Ion | N | SGS | 2022-11-21 | Ed. 2 : 2020 | Y | N | N | N | N | Y* | Y | 5 kW, 76.8 kWh, 240 Vac lithium ion energy storage system with PCS functionality. | 76.8 | 5 | 240 | 5 | CSA Group | [7/19/2022] | No Information Submitted | No Information Submitted | No Information Submitted | No Information Submitted | No Information Submitted | CSA Group | 2022-08-26 | 2023-02-13 | No Information Submitted | No Information Submitted | N |  | 2023-02-13
GoodWe Technologies Co., Ltd. |  | GECS6.0-US20 {6kW, 76.8kWh} | Lithium Ion | N | SGS | 2022-11-21 | Ed. 2 : 2020 | Y | N | N | N | N | Y* | Y | 6 kW, 76.8 kWh, 240 Vac lithium ion energy storage system with PCS functionality. | 76.8 | 6 | 240 | 6 | CSA Group | [7/19/2022] | No Information Submitted | No Information Submitted | No Information Submitted | No Information Submitted | No Information Submitted | CSA Group | 2022-08-26 | 2023-02-13 | No Information Submitted | No Information Submitted | N |  | 2023-02-13
GoodWe Technologies Co., Ltd. |  | GECS7.6-US20 {7.6kW, 76.8kWh} | Lithium Ion | N | SGS | 2022-11-21 | Ed. 2 : 2020 | Y | N | N | N | N | Y* | Y | 7.6 kW, 76.8 kWh, 240 Vac lithium ion energy storage system with PCS functionality. | 76.8 | 7.6 | 240 | 7.6 | CSA Group | [7/19/2022] | No Information Submitted | No Information Submitted | No Information Submitted | No Information Submitted | No Information Submitted | CSA Group | 2022-08-26 | 2023-02-13 | No Information Submitted | No Information Submitted | N |  | 2023-02-13
GoodWe Technologies Co., Ltd. |  | GECS9.6-US20 {9.6kW, 76.8kWh} | Lithium Ion | N | SGS | 2022-11-21 | Ed. 2 : 2020 | Y | N | N | N | N | Y* | Y | 9.6 kW, 76.8 kWh, 240 Vac lithium ion energy storage system with PCS functionality. | 76.8 | 9.6 | 240 | 9.6 | CSA Group | [7/19/2022] | No Information Submitted | No Information Submitted | No Information Submitted | No Information Submitted | No Information Submitted | CSA Group | 2022-08-26 | 2023-02-13 | No Information Submitted | No Information Submitted | N |  | 2023-02-13
GoodWe Technologies Co., Ltd. |  | GEHS11.4-US20 {11.4kW, 76.8kWh} | Lithium Ion | Y | SGS | 2022-11-21 | Ed. 2 : 2020 | Y | N | N | N | N | Y* | Y | 11.4 kW, 76.8 kWh, 240 Vac lithium ion energy storage system with PCS functionality. | 76.8 | 11.4 | 240 | 11.4 | CSA Group | [7/19/2022] | No Information Submitted | No Information Submitted | No Information Submitted | No Information Submitted | No Information Submitted | CSA Group | 2022-08-26 | 2023-02-13 | No Information Submitted | No Information Submitted | N |  | 2023-02-13
GoodWe Technologies Co., Ltd. |  | GEHS5.0-US20 {5kW, 76.8kWh} | Lithium Ion | Y | SGS | 2022-11-21 | Ed. 2 : 2020 | Y | N | N | N | N | Y* | Y | 5 kW, 76.8 kWh, 240 Vac lithium ion energy storage system with PCS functionality. | 76.8 | 5 | 240 | 5 | CSA Group | [7/19/2022] | No Information Submitted | No Information Submitted | No Information Submitted | No Information Submitted | No Information Submitted | CSA Group | 2022-08-26 | 2023-02-13 | No Information Submitted | No Information Submitted | N |  | 2023-02-13
GoodWe Technologies Co., Ltd. |  | GEHS6.0-US20 {6kW, 76.8kWh} | Lithium Ion | Y | SGS | 2022-11-21 | Ed. 2 : 2020 | Y | N | N | N | N | Y* | Y | 6 kW, 76.8 kWh, 240 Vac lithium ion energy storage system with PCS functionality. | 76.8 | 6 | 240 | 6 | CSA Group | [7/19/2022] | No Information Submitted | No Information Submitted | No Information Submitted | No Information Submitted | No Information Submitted | CSA Group | 2022-08-26 | 2023-02-13 | No Information Submitted | No Information Submitted | N |  | 2023-02-13
GoodWe Technologies Co., Ltd. |  | GEHS7.6-US20 {7.6kW, 76.8kWh} | Lithium Ion | Y | SGS | 2022-11-21 | Ed. 2 : 2020 | Y | N | N | N | N | Y* | Y | 7.6 kW, 76.8 kWh, 240 Vac lithium ion energy storage system with PCS functionality. | 76.8 | 7.6 | 240 | 7.6 | CSA Group | [7/19/2022] | No Information Submitted | No Information Submitted | No Information Submitted | No Information Submitted | No Information Submitted | CSA Group | 2022-08-26 | 2023-02-13 | No Information Submitted | No Information Submitted | N |  | 2023-02-13
GoodWe Technologies Co., Ltd. |  | GEHS9.6-US20 {9.6kW, 76.8kWh} | Lithium Ion | Y | SGS | 2022-11-21 | Ed. 2 : 2020 | Y | N | N | N | N | Y* | Y | 9.6 kW, 76.8 kWh, 240 Vac lithium ion energy storage system with PCS functionality. | 76.8 | 9.6 | 240 | 9.6 | CSA Group | [7/19/2022] | No Information Submitted | No Information Submitted | No Information Submitted | No Information Submitted | No Information Submitted | CSA Group | 2022-08-26 | 2023-02-13 | No Information Submitted | No Information Submitted | N |  | 2023-02-13
GoodWe Technologies Co., Ltd. |  | GWCS11.4-US20 {11.4kW, 76.8kWh} | Lithium Ion | N | SGS | 2022-11-21 | Ed. 2 : 2020 | Y | N | N | N | N | Y* | Y | 11.4 kW, 76.8 kWh, 240 Vac lithium ion energy storage system with PCS functionality. | 76.8 | 11.4 | 240 | 11.4 | CSA Group | [7/19/2022] | No Information Submitted | No Information Submitted | No Information Submitted | No Information Submitted | No Information Submitted | CSA Group | 2022-08-26 | 2023-02-13 | No Information Submitted | No Information Submitted | N |  | 2023-02-13
GoodWe Technologies Co., Ltd. |  | GWCS5.0-US20 {5kW, 76.8kWh} | Lithium Ion | N | SGS | 2022-11-21 | Ed. 2 : 2020 | Y | N | N | N | N | Y* | Y | 5 kW, 76.8 kWh, 240 Vac lithium ion energy storage system with PCS functionality. | 76.8 | 5 | 240 | 5 | CSA Group | [7/19/2022] | No Information Submitted | No Information Submitted | No Information Submitted | No Information Submitted | No Information Submitted | CSA Group | 2022-08-26 | 2023-02-13 | No Information Submitted | No Information Submitted | N |  | 2023-02-13
GoodWe Technologies Co., Ltd. |  | GWCS6.0-US20 {6kW, 76.8kWh} | Lithium Ion | N | SGS | 2022-11-21 | Ed. 2 : 2020 | Y | N | N | N | N | Y* | Y | 6 kW, 76.8 kWh, 240 Vac lithium ion energy storage system with PCS functionality. | 76.8 | 6 | 240 | 6 | CSA Group | [7/19/2022] | No Information Submitted | No Information Submitted | No Information Submitted | No Information Submitted | No Information Submitted | CSA Group | 2022-08-26 | 2023-02-13 | No Information Submitted | No Information Submitted | N |  | 2023-02-13
GoodWe Technologies Co., Ltd. |  | GWCS7.6-US20 {7.6kW, 76.8kWh} | Lithium Ion | N | SGS | 2022-11-21 | Ed. 2 : 2020 | Y | N | N | N | N | Y* | Y | 7.6 kW, 76.8 kWh, 240 Vac lithium ion energy storage system with PCS functionality. | 76.8 | 7.6 | 240 | 7.6 | CSA Group | [7/19/2022] | No Information Submitted | No Information Submitted | No Information Submitted | No Information Submitted | No Information Submitted | CSA Group | 2022-08-26 | 2023-02-13 | No Information Submitted | No Information Submitted | N |  | 2023-02-13
GoodWe Technologies Co., Ltd. |  | GWCS9.6-US20 {9.6kW, 76.8kWh} | Lithium Ion | N | SGS | 2022-11-21 | Ed. 2 : 2020 | Y | N | N | N | N | Y* | Y | 9.6 kW, 76.8 kWh, 240 Vac lithium ion energy storage system with PCS functionality. | 76.8 | 9.6 | 240 | 9.6 | CSA Group | [7/19/2022] | No Information Submitted | No Information Submitted | No Information Submitted | No Information Submitted | No Information Submitted | CSA Group | 2022-08-26 | 2023-02-13 | No Information Submitted | No Information Submitted | N |  | 2023-02-13
GoodWe Technologies Co., Ltd. |  | GWHS11.4-US20 {11.4kW, 76.8kWh} | Lithium Ion | Y | SGS | 2022-11-21 | Ed. 2 : 2020 | Y | N | N | N | N | Y* | Y | 11.4 kW, 76.8 kWh, 240 Vac lithium ion energy storage system with PCS functionality. | 76.8 | 11.4 | 240 | 11.4 | CSA Group | [7/19/2022] | No Information Submitted | No Information Submitted | No Information Submitted | No Information Submitted | No Information Submitted | CSA Group | 2022-08-26 | 2023-02-13 | No Information Submitted | No Information Submitted | N |  | 2023-02-13
GoodWe Technologies Co., Ltd. |  | GWHS5.0-US20 {5kW, 76.8kWh} | Lithium Ion | Y | SGS | 2022-11-21 | Ed. 2 : 2020 | Y | N | N | N | N | Y* | Y | 5 kW, 76.8 kWh, 240 Vac lithium ion energy storage system with PCS functionality. | 76.8 | 5 | 240 | 5 | CSA Group | [7/19/2022] | No Information Submitted | No Information Submitted | No Information Submitted | No Information Submitted | No Information Submitted | CSA Group | 2022-08-26 | 2023-02-13 | No Information Submitted | No Information Submitted | N |  | 2023-02-13
GoodWe Technologies Co., Ltd. |  | GWHS6.0-US20 {6kW, 76.8kWh} | Lithium Ion | Y | SGS | 2022-11-21 | Ed. 2 : 2020 | Y | N | N | N | N | Y* | Y | 6 kW, 76.8 kWh, 240 Vac lithium ion energy storage system with PCS functionality. | 76.8 | 6 | 240 | 6 | CSA Group | [7/19/2022] | No Information Submitted | No Information Submitted | No Information Submitted | No Information Submitted | No Information Submitted | CSA Group | 2022-08-26 | 2023-02-13 | No Information Submitted | No Information Submitted | N |  | 2023-02-13
GoodWe Technologies Co., Ltd. |  | GWHS7.6-US20 {7.6kW, 76.8kWh} | Lithium Ion | Y | SGS | 2022-11-21 | Ed. 2 : 2020 | Y | N | N | N | N | Y* | Y | 7.6 kW, 76.8 kWh, 240 Vac lithium ion energy storage system with PCS functionality. | 76.8 | 7.6 | 240 | 7.6 | CSA Group | [7/19/2022] | No Information Submitted | No Information Submitted | No Information Submitted | No Information Submitted | No Information Submitted | CSA Group | 2022-08-26 | 2023-02-13 | No Information Submitted | No Information Submitted | N |  | 2023-02-13
GoodWe Technologies Co., Ltd. |  | GWHS9.6-US20 {9.6kW, 76.8kWh} | Lithium Ion | Y | SGS | 2022-11-21 | Ed. 2 : 2020 | Y | N | N | N | N | Y* | Y | 9.6 kW, 76.8 kWh, 240 Vac lithium ion energy storage system with PCS functionality. | 76.8 | 9.6 | 240 | 9.6 | CSA Group | [7/19/2022] | No Information Submitted | No Information Submitted | No Information Submitted | No Information Submitted | No Information Submitted | CSA Group | 2022-08-26 | 2023-02-13 | No Information Submitted | No Information Submitted | N |  | 2023-02-13
Gotion, Inc. |  | ESD563-05P338-G | Lithium Iron Phosphate | N | CSA Group | 2024-06-04 | Ed. 3 : 2023 | N | N | N | N | N | N | N | 169 kW, 338 kWh, Lithium Iron Phosphate Battery Storage System | 338 | 169 | 563.2 | 169 | No Information Submitted | No Information Submitted | No Information Submitted | No Information Submitted | No Information Submitted | No Information Submitted | No Information Submitted | No Information Submitted | No Information Submitted | No Information Submitted | No Information Submitted | No Information Submitted | N |  | 2025-04-01
Gotion, Inc. |  | ESD704-05P422-G | Lithium Iron Phosphate | N | CSA Group | 2024-06-04 | Ed. 3 : 2023 | N | N | N | N | N | N | N | 211 kW, 422 kWh, Lithium Iron Phosphate Battery Storage System | 422 | 211 | 704 | 211 | No Information Submitted | No Information Submitted | No Information Submitted | No Information Submitted | No Information Submitted | No Information Submitted | No Information Submitted | No Information Submitted | No Information Submitted | No Information Submitted | No Information Submitted | No Information Submitted | N |  | 2025-04-01
Gotion, Inc. |  | ESD844-05P507-G | Lithium Iron Phosphate | N | CSA Group | 2024-06-04 | Ed. 3 : 2023 | N | N | N | N | N | N | N | 253 kW, 507 kWh, Lithium Iron Phosphate Battery Storage System | 507 | 253 | 844 | 253 | No Information Submitted | No Information Submitted | No Information Submitted | No Information Submitted | No Information Submitted | No Information Submitted | No Information Submitted | No Information Submitted | No Information Submitted | No Information Submitted | No Information Submitted | No Information Submitted | N |  | 2025-04-01
Gotion, Inc. |  | ESD985-05P591-G | Lithium Iron Phosphate | N | CSA Group | 2024-06-04 | Ed. 3 : 2023 | N | N | N | N | N | N | N | 295 kW, 591 kWh, Lithium Iron Phosphate Battery Storage System | 591 | 295.5 | 985.6 | 295.5 | No Information Submitted | No Information Submitted | No Information Submitted | No Information Submitted | No Information Submitted | No Information Submitted | No Information Submitted | No Information Submitted | No Information Submitted | No Information Submitted | No Information Submitted | No Information Submitted | N |  | 2025-04-01
Gotion, Inc. |  | ESD1126-05P676-G | Lithium Iron Phosphate | N | CSA Group | 2024-06-04 | Ed. 3 : 2023 | N | N | N | N | N | N | N | 338 kW, 676 kWh, Lithium Iron Phosphate Battery Storage System | 676 | 338 | 1126.2 | 338 | No Information Submitted | No Information Submitted | No Information Submitted | No Information Submitted | No Information Submitted | No Information Submitted | No Information Submitted | No Information Submitted | No Information Submitted | No Information Submitted | No Information Submitted | No Information Submitted | N |  | 2025-04-01
Gotion, Inc. |  | ESD1267-05P760-G | Lithium Iron Phosphate | N | CSA Group | 2024-06-04 | Ed. 3 : 2023 | N | N | N | N | N | N | N | 380 kW, 760 kWh, Lithium Iron Phosphate Battery Storage System | 760 | 380 | Not Applicable | 380 | No Information Submitted | No Information Submitted | No Information Submitted | No Information Submitted | No Information Submitted | No Information Submitted | No Information Submitted | No Information Submitted | No Information Submitted | No Information Submitted | No Information Submitted | No Information Submitted | N |  | 2024-11-01 |  | Not Applicable | Not Applicable | Not Applicable | Not Applicable | Not Applicable | Not Applicable | Not Applicable | Not Applicable | Not Applicable
Gotion, Inc. |  | ESD1331-05P5015 | Lithium Iron Phosphate | N | CSA Group | 2024-07-26 | Ed. 3 : 2023 | N | N | N | N | N | N | N | 2.508 MW, 5.015 MWh, Lithium Iron Phosphate Battery Storage System | 5015 | 2508 | Not Applicable | 2508 | No Information Submitted | No Information Submitted | No Information Submitted | No Information Submitted | No Information Submitted | No Information Submitted | No Information Submitted | No Information Submitted | No Information Submitted | No Information Submitted | No Information Submitted | No Information Submitted | N |  | 2025-02-03 |  | Not Applicable | Not Applicable | Not Applicable | Not Applicable | Not Applicable | Not Applicable | Not Applicable | Not Applicable | Not Applicable
Green Solutions Inc. |  | GS-E10P10-H12K-US {208V} | Lithium Ion | Y | Intertek | 2023-06-09 | Ed. 2 : 2020 | Y | N | N | N | N | N | N | 10.4 kW, 10 kWh, 208 Vac energy storage system | 10 | 10.4 | 208 | 10 | Intertek | [7/27/2022] | No Information Submitted | No Information Submitted | No Information Submitted | No Information Submitted | No Information Submitted | No Information Submitted | No Information Submitted | No Information Submitted | No Information Submitted | No Information Submitted | N |  | 2023-08-11
Green Solutions Inc. |  | GS-E10P10-H12K-US {240V} | Lithium Ion | Y | Intertek | 2023-06-09 | Ed. 2 : 2020 | Y | N | N | N | N | N | N | 12 kW, 10 kWh, 240 Vac energy storage system | 10 | 12 | 240 | 10 | Intertek | [7/27/2022] | No Information Submitted | No Information Submitted | No Information Submitted | No Information Submitted | No Information Submitted | No Information Submitted | No Information Submitted | No Information Submitted | No Information Submitted | No Information Submitted | N |  | 2023-08-11
Guangdong Felicity New Energy Co., Ltd. |  | Megafelicity Ess R10KLNA-US {39.84kWh, 240V} | Lithium Iron Phosphate | Y | SGS | 2024-12-10 | Ed. 3 : 2023 | Y | Y | Y | Y | Y | Y* | Y | 10 kW, 39.84 kWh, energy storage system | 39.84 | 10 | 240 | No Information Submitted | SGS | [11/20/2024] | SGS | [11/20/2024] | [V1.04.06(DSP), V1.03.06(ARM)] | [11/20/2024] | 2025-04-11 | SGS | 2024-11-15 | 2025-05-01 | No Information Submitted | No Information Submitted | N |  | 2025-05-01
Guangdong Felicity New Energy Co., Ltd. |  | Megafelicity Ess R5KLNA-US {39.84kWh, 240V} | Lithium Iron Phosphate | Y | SGS | 2024-12-10 | Ed. 3 : 2023 | Y | Y | Y | Y | Y | Y* | Y | 5 kW, 39.84 kWh, energy storage system | 39.84 | 5 | 240 | No Information Submitted | SGS | [11/20/2024] | SGS | [11/20/2024] | [V1.04.06(DSP), V1.03.06(ARM)] | [11/20/2024] | 2025-04-11 | SGS | 2024-11-15 | 2025-05-01 | No Information Submitted | No Information Submitted | N |  | 2025-05-01
Guangdong Felicity New Energy Co., Ltd. |  | Megafelicity Ess R6KLNA-US {39.84kWh, 240V} | Lithium Iron Phosphate | Y | SGS | 2024-12-10 | Ed. 3 : 2023 | Y | Y | Y | Y | Y | Y* | Y | 6 kW, 39.84 kWh, energy storage system | 39.84 | 6 | 240 | No Information Submitted | SGS | [11/20/2024] | SGS | [11/20/2024] | [V1.04.06(DSP), V1.03.06(ARM)] | [11/20/2024] | 2025-04-11 | SGS | 2024-11-15 | 2025-05-01 | No Information Submitted | No Information Submitted | N |  | 2025-05-01
Guangdong Felicity New Energy Co., Ltd. |  | Megafelicity Ess R7K6LNA-US {39.84kWh, 240V} | Lithium Iron Phosphate | Y | SGS | 2024-12-10 | Ed. 3 : 2023 | Y | Y | Y | Y | Y | Y* | Y | 7.6 kW, 39.84 kWh, energy storage system | 39.84 | 7.6 | 240 | No Information Submitted | SGS | [11/20/2024] | SGS | [11/20/2024] | [V1.04.06(DSP), V1.03.06(ARM)] | [11/20/2024] | 2025-04-11 | SGS | 2024-11-15 | 2025-05-01 | No Information Submitted | No Information Submitted | N |  | 2025-05-01
Guangdong Felicity New Energy Co., Ltd. |  | Megafelicity Ess R8KLNA-US {39.84kWh, 240V} | Lithium Iron Phosphate | Y | SGS | 2024-12-10 | Ed. 3 : 2023 | Y | Y | Y | Y | Y | Y* | Y | 8 kW, 39.84 kWh, energy storage system | 39.84 | 8 | 240 | No Information Submitted | SGS | [11/20/2024] | SGS | [11/20/2024] | [V1.04.06(DSP), V1.03.06(ARM)] | [11/20/2024] | 2025-04-11 | SGS | 2024-11-15 | 2025-05-01 | No Information Submitted | No Information Submitted | N |  | 2025-05-01
Guangzhou Great Power Energy Storage Technology Co., Ltd |  | SLL03C2-D1P104S8R4-A01 | Lithium Iron Phosphate | N | TUV Rheinland of North America | 2025-02-21 | Ed. 3 : 2023 | N | N | N | N | N | N |  | 1672 kW, 3344 kWh, battery energy storage system | 3344 | 1672 | Not Applicable | 1672 | No Information Submitted | No Information Submitted | No Information Submitted | No Information Submitted | No Information Submitted | No Information Submitted | No Information Submitted | No Information Submitted | No Information Submitted |  | No Information Submitted | No Information Submitted | N |  | 2026-03-23 |  | Not Applicable | Not Applicable | Not Applicable | Not Applicable | Not Applicable | Not Applicable | Not Applicable | Not Applicable | Not Applicable
Guangzhou Great Power Energy Storage Technology Co., Ltd |  | SLL03C2-D1P104S9R4-A01 | Lithium Iron Phosphate | N | TUV Rheinland of North America | 2025-02-21 | Ed. 3 : 2023 | N | N | N | N | N | N |  | 1881 kW, 3762 kWh, battery energy storage system | 3762 | 1881 | Not Applicable | 1881 | No Information Submitted | No Information Submitted | No Information Submitted | No Information Submitted | No Information Submitted | No Information Submitted | No Information Submitted | No Information Submitted | No Information Submitted |  | No Information Submitted | No Information Submitted | N |  | 2026-03-23 |  | Not Applicable | Not Applicable | Not Applicable | Not Applicable | Not Applicable | Not Applicable | Not Applicable | Not Applicable | Not Applicable
Guangzhou Great Power Energy Storage Technology Co., Ltd |  | SLL03C2-D1P104S10R4-A01 | Lithium Iron Phosphate | N | TUV Rheinland of North America | 2025-02-21 | Ed. 3 : 2023 | N | N | N | N | N | N |  | 2090 kW, 4180 kWh, battery energy storage system | 4180 | 2090 | Not Applicable | 2090 | No Information Submitted | No Information Submitted | No Information Submitted | No Information Submitted | No Information Submitted | No Information Submitted | No Information Submitted | No Information Submitted | No Information Submitted |  | No Information Submitted | No Information Submitted | N |  | 2026-03-23 |  | Not Applicable | Not Applicable | Not Applicable | Not Applicable | Not Applicable | Not Applicable | Not Applicable | Not Applicable | Not Applicable
Guangzhou Great Power Energy Storage Technology Co., Ltd |  | SLL03C2-D1P104S11R4-A01 | Lithium Iron Phosphate | N | TUV Rheinland of North America | 2025-02-21 | Ed. 3 : 2023 | N | N | N | N | N | N |  | 2299 kW, 4598 kWh, battery energy storage system | 4598 | 2299 | Not Applicable | 2299 | No Information Submitted | No Information Submitted | No Information Submitted | No Information Submitted | No Information Submitted | No Information Submitted | No Information Submitted | No Information Submitted | No Information Submitted |  | No Information Submitted | No Information Submitted | N |  | 2026-03-23 |  | Not Applicable | Not Applicable | Not Applicable | Not Applicable | Not Applicable | Not Applicable | Not Applicable | Not Applicable | Not Applicable
Guangzhou Great Power Energy Storage Technology Co., Ltd |  | SLL03C2-D1P104S12R4-A01 | Lithium Iron Phosphate | N | TUV Rheinland of North America | 2025-02-21 | Ed. 3 : 2023 | N | N | N | N | N | N |  | 2508 kW, 5016 kWh, battery energy storage system | 5016 | 2508 | Not Applicable | 2508 | No Information Submitted | No Information Submitted | No Information Submitted | No Information Submitted | No Information Submitted | No Information Submitted | No Information Submitted | No Information Submitted | No Information Submitted |  | No Information Submitted | No Information Submitted | N |  | 2026-03-23 |  | Not Applicable | Not Applicable | Not Applicable | Not Applicable | Not Applicable | Not Applicable | Not Applicable | Not Applicable | Not Applicable
Guangzhou Sanjing Electric Co., Ltd. |  | HESS-7.3-5K-HV-US {208V} | Lithium Ion | Y | Intertek | 2023-07-31 | Ed. 2 : 2020 | Y | N | N | N | N | N | N | 4.33 kW, 7.3 kWh, 208 Vac lithium ion energy storage system | 7.3 | 4.33 | 208 | 4.33 | CSA Group | [4/23/2023] | No Information Submitted | No Information Submitted | No Information Submitted | No Information Submitted | No Information Submitted | No Information Submitted | No Information Submitted | No Information Submitted | No Information Submitted | No Information Submitted | N |  | 2023-10-23
Guangzhou Sanjing Electric Co., Ltd. |  | HESS-7.3-5K-HV-US {240V} | Lithium Ion | Y | Intertek | 2023-07-31 | Ed. 2 : 2020 | Y | N | N | N | N | N | N | 5 kW, 7.3 kWh, 240 Vac lithium ion energy storage system | 7.3 | 5 | 240 | 5 | CSA Group | [4/23/2023] | No Information Submitted | No Information Submitted | No Information Submitted | No Information Submitted | No Information Submitted | No Information Submitted | No Information Submitted | No Information Submitted | No Information Submitted | No Information Submitted | N |  | 2023-10-23
Guangzhou Sanjing Electric Co., Ltd. |  | HESS-14.6-10K-HV-US {208V} | Lithium Ion | Y | Intertek | 2023-07-31 | Ed. 2 : 2020 | Y | N | N | N | N | N | N | 8.66 kW, 14.6 kWh, 208 Vac lithium ion energy storage system | 14.6 | 8.66 | 208 | 8.66 | CSA Group | [4/23/2023] | No Information Submitted | No Information Submitted | No Information Submitted | No Information Submitted | No Information Submitted | No Information Submitted | No Information Submitted | No Information Submitted | No Information Submitted | No Information Submitted | N |  | 2023-10-23
Guangzhou Sanjing Electric Co., Ltd. |  | HESS-14.6-10K-HV-US {240V} | Lithium Ion | Y | Intertek | 2023-07-31 | Ed. 2 : 2020 | Y | N | N | N | N | N | N | 10 kW, 14.6 kWh, 240 Vac lithium ion energy storage system | 14.6 | 10 | 240 | 10 | CSA Group | [4/23/2023] | No Information Submitted | No Information Submitted | No Information Submitted | No Information Submitted | No Information Submitted | No Information Submitted | No Information Submitted | No Information Submitted | No Information Submitted | No Information Submitted | N |  | 2023-10-23
Guangzhou Sanjing Electric Co., Ltd. |  | HESS-14.6-5K-HV-US {208V} | Lithium Ion | Y | Intertek | 2023-07-31 | Ed. 2 : 2020 | Y | N | N | N | N | N | N | 4.33 kW, 14.6 kWh, 208 Vac lithium ion energy storage system | 14.6 | 4.33 | 208 | 4.33 | CSA Group | [4/23/2023] | No Information Submitted | No Information Submitted | No Information Submitted | No Information Submitted | No Information Submitted | No Information Submitted | No Information Submitted | No Information Submitted | No Information Submitted | No Information Submitted | N |  | 2023-10-23
Guangzhou Sanjing Electric Co., Ltd. |  | HESS-14.6-5K-HV-US {240V} | Lithium Ion | Y | Intertek | 2023-07-31 | Ed. 2 : 2020 | Y | N | N | N | N | N | N | 5 kW, 14.6 kWh, 240 Vac lithium ion energy storage system | 14.6 | 5 | 240 | 5 | CSA Group | [4/23/2023] | No Information Submitted | No Information Submitted | No Information Submitted | No Information Submitted | No Information Submitted | No Information Submitted | No Information Submitted | No Information Submitted | No Information Submitted | No Information Submitted | N |  | 2023-10-23
Guangzhou Sanjing Electric Co., Ltd. |  | HESS-14.6-7.6K-HV-US {208V} | Lithium Ion | Y | Intertek | 2023-07-31 | Ed. 2 : 2020 | Y | N | N | N | N | N | N | 6.58 kW, 14.6 kWh, 208 Vac lithium ion energy storage system | 14.6 | 6.58 | 208 | 6.58 | CSA Group | [4/23/2023] | No Information Submitted | No Information Submitted | No Information Submitted | No Information Submitted | No Information Submitted | No Information Submitted | No Information Submitted | No Information Submitted | No Information Submitted | No Information Submitted | N |  | 2023-10-23
Guangzhou Sanjing Electric Co., Ltd. |  | HESS-14.6-7.6K-HV-US {240V} | Lithium Ion | Y | Intertek | 2023-07-31 | Ed. 2 : 2020 | Y | N | N | N | N | N | N | 7.6 kW, 14.6 kWh, 240 Vac lithium ion energy storage system | 14.6 | 7.6 | 240 | 7.6 | CSA Group | [4/23/2023] | No Information Submitted | No Information Submitted | No Information Submitted | No Information Submitted | No Information Submitted | No Information Submitted | No Information Submitted | No Information Submitted | No Information Submitted | No Information Submitted | N |  | 2023-10-23
Guangzhou Sanjing Electric Co., Ltd. |  | HESS-14.6-8.6K-HV-US {208V} | Lithium Ion | Y | Intertek | 2023-07-31 | Ed. 2 : 2020 | Y | N | N | N | N | N | N | 7.45 kW, 14.6 kWh, 208 Vac lithium ion energy storage system | 14.6 | 7.45 | 208 | 7.45 | CSA Group | [4/23/2023] | No Information Submitted | No Information Submitted | No Information Submitted | No Information Submitted | No Information Submitted | No Information Submitted | No Information Submitted | No Information Submitted | No Information Submitted | No Information Submitted | N |  | 2023-10-23
Guangzhou Sanjing Electric Co., Ltd. |  | HESS-14.6-8.6K-HV-US {240V} | Lithium Ion | Y | Intertek | 2023-07-31 | Ed. 2 : 2020 | Y | N | N | N | N | N | N | 8.6 kW, 14.6 kWh, 240 Vac lithium ion energy storage system | 14.6 | 8.6 | 240 | 8.6 | CSA Group | [4/23/2023] | No Information Submitted | No Information Submitted | No Information Submitted | No Information Submitted | No Information Submitted | No Information Submitted | No Information Submitted | No Information Submitted | No Information Submitted | No Information Submitted | N |  | 2023-10-23
Guangzhou Sanjing Electric Co., Ltd. |  | HESS-21.9-10K-HV-US {208V} | Lithium Ion | Y | Intertek | 2023-07-31 | Ed. 2 : 2020 | Y | N | N | N | N | N | N | 8.66 kW, 21.9 kWh, 208 Vac lithium ion energy storage system | 21.9 | 8.66 | 208 | 8.66 | CSA Group | [4/23/2023] | No Information Submitted | No Information Submitted | No Information Submitted | No Information Submitted | No Information Submitted | No Information Submitted | No Information Submitted | No Information Submitted | No Information Submitted | No Information Submitted | N |  | 2023-10-23
Guangzhou Sanjing Electric Co., Ltd. |  | HESS-21.9-10K-HV-US {240V} | Lithium Ion | Y | Intertek | 2023-07-31 | Ed. 2 : 2020 | Y | N | N | N | N | N | N | 10 kW, 21.9 kWh, 240 Vac lithium ion energy storage system | 21.9 | 10 | 240 | 10 | CSA Group | [4/23/2023] | No Information Submitted | No Information Submitted | No Information Submitted | No Information Submitted | No Information Submitted | No Information Submitted | No Information Submitted | No Information Submitted | No Information Submitted | No Information Submitted | N |  | 2023-10-23
Guangzhou Sanjing Electric Co., Ltd. |  | HESS-21.9-12K-HV-US {208V} | Lithium Ion | Y | Intertek | 2023-07-31 | Ed. 2 : 2020 | Y | N | N | N | N | N | N | 10.4 kW, 21.9 kWh, 208 Vac lithium ion energy storage system | 21.9 | 10.4 | 208 | 10.4 | CSA Group | [4/23/2023] | No Information Submitted | No Information Submitted | No Information Submitted | No Information Submitted | No Information Submitted | No Information Submitted | No Information Submitted | No Information Submitted | No Information Submitted | No Information Submitted | N |  | 2023-10-23
Guangzhou Sanjing Electric Co., Ltd. |  | HESS-21.9-12K-HV-US {240V} | Lithium Ion | Y | Intertek | 2023-07-31 | Ed. 2 : 2020 | Y | N | N | N | N | N | N | 12 kW, 21.9 kWh, 240 Vac lithium ion energy storage system | 21.9 | 12 | 240 | 12 | CSA Group | [4/23/2023] | No Information Submitted | No Information Submitted | No Information Submitted | No Information Submitted | No Information Submitted | No Information Submitted | No Information Submitted | No Information Submitted | No Information Submitted | No Information Submitted | N |  | 2023-10-23
Guangzhou Sanjing Electric Co., Ltd. |  | HESS-21.9-5K-HV-US {208V} | Lithium Ion | Y | Intertek | 2023-07-31 | Ed. 2 : 2020 | Y | N | N | N | N | N | N | 4.33 kW, 21.9 kWh, 208 Vac lithium ion energy storage system | 21.9 | 4.33 | 208 | 4.33 | CSA Group | [4/23/2023] | No Information Submitted | No Information Submitted | No Information Submitted | No Information Submitted | No Information Submitted | No Information Submitted | No Information Submitted | No Information Submitted | No Information Submitted | No Information Submitted | N |  | 2023-10-23
Guangzhou Sanjing Electric Co., Ltd. |  | HESS-21.9-5K-HV-US {240V} | Lithium Ion | Y | Intertek | 2023-07-31 | Ed. 2 : 2020 | Y | N | N | N | N | N | N | 5 kW, 21.9 kWh, 240 Vac lithium ion energy storage system | 21.9 | 5 | 240 | 5 | CSA Group | [4/23/2023] | No Information Submitted | No Information Submitted | No Information Submitted | No Information Submitted | No Information Submitted | No Information Submitted | No Information Submitted | No Information Submitted | No Information Submitted | No Information Submitted | N |  | 2023-10-23
Guangzhou Sanjing Electric Co., Ltd. |  | HESS-21.9-7.6K-HV-US {208V} | Lithium Ion | Y | Intertek | 2023-07-31 | Ed. 2 : 2020 | Y | N | N | N | N | N | N | 6.58 kW, 21.9 kWh, 208 Vac lithium ion energy storage system | 21.9 | 6.58 | 208 | 6.58 | CSA Group | [4/23/2023] | No Information Submitted | No Information Submitted | No Information Submitted | No Information Submitted | No Information Submitted | No Information Submitted | No Information Submitted | No Information Submitted | No Information Submitted | No Information Submitted | N |  | 2023-10-23
Guangzhou Sanjing Electric Co., Ltd. |  | HESS-21.9-7.6K-HV-US {240V} | Lithium Ion | Y | Intertek | 2023-07-31 | Ed. 2 : 2020 | Y | N | N | N | N | N | N | 7.6 kW, 21.9 kWh, 240 Vac lithium ion energy storage system | 21.9 | 7.6 | 240 | 7.6 | CSA Group | [4/23/2023] | No Information Submitted | No Information Submitted | No Information Submitted | No Information Submitted | No Information Submitted | No Information Submitted | No Information Submitted | No Information Submitted | No Information Submitted | No Information Submitted | N |  | 2023-10-23
Guangzhou Sanjing Electric Co., Ltd. |  | HESS-21.9-8.6K-HV-US {208V} | Lithium Ion | Y | Intertek | 2023-07-31 | Ed. 2 : 2020 | Y | N | N | N | N | N | N | 7.45 kW, 21.9 kWh, 208 Vac lithium ion energy storage system | 21.9 | 7.45 | 208 | 7.45 | CSA Group | [4/23/2023] | No Information Submitted | No Information Submitted | No Information Submitted | No Information Submitted | No Information Submitted | No Information Submitted | No Information Submitted | No Information Submitted | No Information Submitted | No Information Submitted | N |  | 2023-10-23
Guangzhou Sanjing Electric Co., Ltd. |  | HESS-21.9-8.6K-HV-US {240V} | Lithium Ion | Y | Intertek | 2023-07-31 | Ed. 2 : 2020 | Y | N | N | N | N | N | N | 8.6 kW, 21.9 kWh, 240 Vac lithium ion energy storage system | 21.9 | 8.6 | 240 | 8.6 | CSA Group | [4/23/2023] | No Information Submitted | No Information Submitted | No Information Submitted | No Information Submitted | No Information Submitted | No Information Submitted | No Information Submitted | No Information Submitted | No Information Submitted | No Information Submitted | N |  | 2023-10-23
Honeywell |  | BE-CHSUA0-00E00 | Lithium Ion | N | TUV Rheinland of North America | 2026-01-24 | Ed. 3 : 2025 | Y | N | N | N | N | Y |  | 125 kW, 257.2 kWh, energy storage system | 257.2 | 125 | 480 | 125 | CSA Group | [8/12/2025] | No Information Submitted | No Information Submitted | No Information Submitted | No Information Submitted | No Information Submitted | CSA Group | 2025-08-13 |  | No Information Submitted | No Information Submitted | N |  | 2026-06-11 | [9 empty] | N | bar: G1AI to G6AI
Honeywell |  | BE-CHSUA0-00N00 | Lithium Ion | N | TUV Rheinland of North America | 2026-01-24 | Ed. 3 : 2025 | Y | N | N | N | N | Y |  | 125 kW, 257.2 kWh, energy storage system | 257.2 | 125 | 480 | 125 | CSA Group | [8/12/2025] | No Information Submitted | No Information Submitted | No Information Submitted | No Information Submitted | No Information Submitted | CSA Group | 2025-08-13 |  | No Information Submitted | No Information Submitted | N |  | 2026-06-11 | [9 empty] | N | bar: G1AI to G6AI
Honeywell |  | BE-4NAT00 {1454kW, 480V} | Lithium Iron Phosphate | N | CSA Group | 2023-06-09 | Ed. 2 : 2020 | N | N | N | N | N | N | N | 1454 kW, 4608 kWh, 480 Vac energy storage system | 4608 | 1454 | 480 | 1600 | No Information Submitted | No Information Submitted | No Information Submitted | No Information Submitted | No Information Submitted | No Information Submitted | No Information Submitted | No Information Submitted | No Information Submitted | No Information Submitted | No Information Submitted | No Information Submitted | N |  | 2023-08-21
Hoymiles Power Electronics Inc. |  | HADEYE5.1-11.5k-1P | Lithium Iron Phosphate | Y | CSA Group | 2025-04-29 | Ed. 3 : 2023 | Y | N | N | N | N | Y* | Y | 11.52 kW, 5.12 kWh, energy storage system | 5.12 | 11.52 | 240 | 11.52 | CSA Group | [10/30/2023] | No Information Submitted | No Information Submitted | No Information Submitted | No Information Submitted | No Information Submitted | CSA Group | 2024-05-10 | 2025-07-21 | No Information Submitted | No Information Submitted | N |  | 2025-07-21
Hoymiles Power Electronics Inc. |  | HADEYE5.1-3.8k-1P | Lithium Iron Phosphate | Y | CSA Group | 2025-04-29 | Ed. 3 : 2023 | Y | N | N | N | N | Y* | Y | 3.84 kW, 5.12 kWh, energy storage system | 5.12 | 3.84 | 240 | 3.84 | CSA Group | [10/30/2023] | No Information Submitted | No Information Submitted | No Information Submitted | No Information Submitted | No Information Submitted | CSA Group | 2024-05-10 | 2025-07-21 | No Information Submitted | No Information Submitted | N |  | 2025-07-21
Hoymiles Power Electronics Inc. |  | HADEYE5.1-4.8k-1P | Lithium Iron Phosphate | Y | CSA Group | 2025-04-29 | Ed. 3 : 2023 | Y | N | N | N | N | Y* | Y | 4.8 kW, 5.12 kWh, energy storage system | 5.12 | 4.8 | 240 | 4.8 | CSA Group | [10/30/2023] | No Information Submitted | No Information Submitted | No Information Submitted | No Information Submitted | No Information Submitted | CSA Group | 2024-05-10 | 2025-07-21 | No Information Submitted | No Information Submitted | N |  | 2025-07-21
Hoymiles Power Electronics Inc. |  | HADEYE5.1-6.0k-1P | Lithium Iron Phosphate | Y | CSA Group | 2025-04-29 | Ed. 3 : 2023 | Y | N | N | N | N | Y* | Y | 6 kW, 5.12 kWh, energy storage system | 5.12 | 6 | 240 | 6 | CSA Group | [10/30/2023] | No Information Submitted | No Information Submitted | No Information Submitted | No Information Submitted | No Information Submitted | CSA Group | 2024-05-10 | 2025-07-21 | No Information Submitted | No Information Submitted | N |  | 2025-07-21
Hoymiles Power Electronics Inc. |  | HADEYE5.1-7.6k-1P | Lithium Iron Phosphate | Y | CSA Group | 2025-04-29 | Ed. 3 : 2023 | Y | N | N | N | N | Y* | Y | 7.68 kW, 5.12 kWh, energy storage system | 5.12 | 7.68 | 240 | 7.68 | CSA Group | [10/30/2023] | No Information Submitted | No Information Submitted | No Information Submitted | No Information Submitted | No Information Submitted | CSA Group | 2024-05-10 | 2025-07-21 | No Information Submitted | No Information Submitted | N |  | 2025-07-21
Hoymiles Power Electronics Inc. |  | HADEYE5.1-9.6k-1P | Lithium Iron Phosphate | Y | CSA Group | 2025-04-29 | Ed. 3 : 2023 | Y | N | N | N | N | Y* | Y | 9.6 kW, 5.12 kWh, energy storage system | 5.12 | 9.6 | 240 | 9.6 | CSA Group | [10/30/2023] | No Information Submitted | No Information Submitted | No Information Submitted | No Information Submitted | No Information Submitted | CSA Group | 2024-05-10 | 2025-07-21 | No Information Submitted | No Information Submitted | N |  | 2025-07-21
Hoymiles Power Electronics Inc. |  | HYDEYE5.1-11.5k-1P | Lithium Iron Phosphate | Y | CSA Group | 2025-04-29 | Ed. 3 : 2023 | Y | N | N | N | N | Y* | Y | 11.52 kW, 5.12 kWh, energy storage system | 5.12 | 11.52 | 240 | 11.52 | CSA Group | [10/30/2023] | No Information Submitted | No Information Submitted | No Information Submitted | No Information Submitted | No Information Submitted | CSA Group | 2024-05-10 | 2025-07-21 | No Information Submitted | No Information Submitted | N |  | 2025-07-21
Hoymiles Power Electronics Inc. |  | HYDEYE5.1-3.8k-1P | Lithium Iron Phosphate | Y | CSA Group | 2025-04-29 | Ed. 3 : 2023 | Y | N | N | N | N | Y* | Y | 3.84 kW, 5.12 kWh, energy storage system | 5.12 | 3.84 | 240 | 3.84 | CSA Group | [10/30/2023] | No Information Submitted | No Information Submitted | No Information Submitted | No Information Submitted | No Information Submitted | CSA Group | 2024-05-10 | 2025-07-21 | No Information Submitted | No Information Submitted | N |  | 2025-07-21
Hoymiles Power Electronics Inc. |  | HYDEYE5.1-4.8k-1P | Lithium Iron Phosphate | Y | CSA Group | 2025-04-29 | Ed. 3 : 2023 | Y | N | N | N | N | Y* | Y | 4.8 kW, 5.12 kWh, energy storage system | 5.12 | 4.8 | 240 | 4.8 | CSA Group | [10/30/2023] | No Information Submitted | No Information Submitted | No Information Submitted | No Information Submitted | No Information Submitted | CSA Group | 2024-05-10 | 2025-07-21 | No Information Submitted | No Information Submitted | N |  | 2025-07-21
Hoymiles Power Electronics Inc. |  | HYDEYE5.1-6.0k-1P | Lithium Iron Phosphate | Y | CSA Group | 2025-04-29 | Ed. 3 : 2023 | Y | N | N | N | N | Y* | Y | 6 kW, 5.12 kWh, energy storage system | 5.12 | 6 | 240 | 6 | CSA Group | [10/30/2023] | No Information Submitted | No Information Submitted | No Information Submitted | No Information Submitted | No Information Submitted | CSA Group | 2024-05-10 | 2025-07-21 | No Information Submitted | No Information Submitted | N |  | 2025-07-21
Hoymiles Power Electronics Inc. |  | HYDEYE5.1-7.6k-1P | Lithium Iron Phosphate | Y | CSA Group | 2025-04-29 | Ed. 3 : 2023 | Y | N | N | N | N | Y* | Y | 7.68 kW, 5.12 kWh, energy storage system | 5.12 | 7.68 | 240 | 7.68 | CSA Group | [10/30/2023] | No Information Submitted | No Information Submitted | No Information Submitted | No Information Submitted | No Information Submitted | CSA Group | 2024-05-10 | 2025-07-21 | No Information Submitted | No Information Submitted | N |  | 2025-07-21
Hoymiles Power Electronics Inc. |  | HYDEYE5.1-9.6k-1P | Lithium Iron Phosphate | Y | CSA Group | 2025-04-29 | Ed. 3 : 2023 | Y | N | N | N | N | Y* | Y | 9.6 kW, 5.12 kWh, energy storage system | 5.12 | 9.6 | 240 | 9.6 | CSA Group | [10/30/2023] | No Information Submitted | No Information Submitted | No Information Submitted | No Information Submitted | No Information Submitted | CSA Group | 2024-05-10 | 2025-07-21 | No Information Submitted | No Information Submitted | N |  | 2025-07-21
Hoymiles Power Electronics Inc. |  | AIONE-11.5kW-10kWh-USG1 | Lithium Ion | N | CSA Group | 2025-03-10 | Ed. 3 : 2023 | Y | N | N | N | N | Y* | Y | 11.5 kW, 10.24 kWh, energy storage system | 10 | 11.52 | 240 | 11.52 | CSA Group | [10/30/2023] | No Information Submitted | No Information Submitted | No Information Submitted | No Information Submitted | No Information Submitted | CSA Group | 2024-05-10 | 2025-05-12 | No Information Submitted | No Information Submitted | N |  | 2025-05-12
Hoymiles Power Electronics Inc. |  | AIONE-3.8kW-10kWh-USG1 | Lithium Ion | N | CSA Group | 2025-03-10 | Ed. 3 : 2023 | Y | N | N | N | N | Y* | Y | 3.84 kW, 10.24 kWh, energy storage system | 10 | 3.84 | 240 | 3.84 | CSA Group | [10/30/2023] | No Information Submitted | No Information Submitted | No Information Submitted | No Information Submitted | No Information Submitted | CSA Group | 2024-05-10 | 2025-05-12 | No Information Submitted | No Information Submitted | N |  | 2025-05-12
Hoymiles Power Electronics Inc. |  | AIONE-4.8kW-10kWh-USG1 | Lithium Ion | N | CSA Group | 2025-03-10 | Ed. 3 : 2023 | Y | N | N | N | N | Y* | Y | 4.8 kW, 10.24 kWh, energy storage system | 10 | 4.8 | 240 | 4.8 | CSA Group | [10/30/2023] | No Information Submitted | No Information Submitted | No Information Submitted | No Information Submitted | No Information Submitted | CSA Group | 2024-05-10 | 2025-05-12 | No Information Submitted | No Information Submitted | N |  | 2025-05-12
Hoymiles Power Electronics Inc. |  | AIONE-6.0kW-10kWh-USG1 | Lithium Ion | N | CSA Group | 2025-03-10 | Ed. 3 : 2023 | Y | N | N | N | N | Y* | Y | 6 kW, 10.24 kWh, energy storage system | 10 | 6 | 240 | 6 | CSA Group | [10/30/2023] | No Information Submitted | No Information Submitted | No Information Submitted | No Information Submitted | No Information Submitted | CSA Group | 2024-05-10 | 2025-05-12 | No Information Submitted | No Information Submitted | N |  | 2025-05-12
Hoymiles Power Electronics Inc. |  | AIONE-7.6kW-10kWh-USG1 | Lithium Ion | N | CSA Group | 2025-03-10 | Ed. 3 : 2023 | Y | N | N | N | N | Y* | Y | 7.6 kW, 10.24 kWh, energy storage system | 10 | 7.68 | 240 | 7.68 | CSA Group | [10/30/2023] | No Information Submitted | No Information Submitted | No Information Submitted | No Information Submitted | No Information Submitted | CSA Group | 2024-05-10 | 2025-05-12 | No Information Submitted | No Information Submitted | N |  | 2025-05-12
Hoymiles Power Electronics Inc. |  | AIONE-9.6kW-10kWh-USG1 | Lithium Ion | N | CSA Group | 2025-03-10 | Ed. 3 : 2023 | Y | N | N | N | N | Y* | Y | 9.6 kW, 10.24 kWh, energy storage system | 10 | 9.6 | 240 | 9.6 | CSA Group | [10/30/2023] | No Information Submitted | No Information Submitted | No Information Submitted | No Information Submitted | No Information Submitted | CSA Group | 2024-05-10 | 2025-05-12 | No Information Submitted | No Information Submitted | N |  | 2025-05-12
Hoymiles Power Electronics Inc. |  | HIONE-11.5kW-10kWh-USG1 | Lithium Ion | Y | CSA Group | 2025-03-10 | Ed. 3 : 2023 | Y | N | N | N | N | Y* | Y | 11.5 kW, 10.24 kWh, energy storage system | 10 | 11.52 | 240 | 11.52 | CSA Group | [10/30/2023] | No Information Submitted | No Information Submitted | No Information Submitted | No Information Submitted | No Information Submitted | CSA Group | 2024-05-10 | 2025-05-12 | No Information Submitted | No Information Submitted | N |  | 2025-05-12
Hoymiles Power Electronics Inc. |  | HIONE-3.8kW-10kWh-USG1 | Lithium Ion | Y | CSA Group | 2025-03-10 | Ed. 3 : 2023 | Y | N | N | N | N | Y* | Y | 3.84 kW, 10.24 kWh, energy storage system | 10 | 3.84 | 240 | 3.84 | CSA Group | [10/30/2023] | No Information Submitted | No Information Submitted | No Information Submitted | No Information Submitted | No Information Submitted | CSA Group | 2024-05-10 | 2025-05-12 | No Information Submitted | No Information Submitted | N |  | 2025-05-12
Hoymiles Power Electronics Inc. |  | HIONE-4.8kW-10kWh-USG1 | Lithium Ion | Y | CSA Group | 2025-03-10 | Ed. 3 : 2023 | Y | N | N | N | N | Y* | Y | 4.8 kW, 10.24 kWh, energy storage system | 10 | 4.8 | 240 | 4.8 | CSA Group | [10/30/2023] | No Information Submitted | No Information Submitted | No Information Submitted | No Information Submitted | No Information Submitted | CSA Group | 2024-05-10 | 2025-05-12 | No Information Submitted | No Information Submitted | N |  | 2025-05-12
Hoymiles Power Electronics Inc. |  | HIONE-6.0kW-10kWh-USG1 | Lithium Ion | Y | CSA Group | 2025-03-10 | Ed. 3 : 2023 | Y | N | N | N | N | Y* | Y | 6 kW, 10.24 kWh, energy storage system | 10 | 6 | 240 | 6 | CSA Group | [10/30/2023] | No Information Submitted | No Information Submitted | No Information Submitted | No Information Submitted | No Information Submitted | CSA Group | 2024-05-10 | 2025-05-12 | No Information Submitted | No Information Submitted | N |  | 2025-05-12
Hoymiles Power Electronics Inc. |  | HIONE-7.6kW-10kWh-USG1 | Lithium Ion | Y | CSA Group | 2025-03-10 | Ed. 3 : 2023 | Y | N | N | N | N | Y* | Y | 7.6 kW, 10.24 kWh, energy storage system | 10 | 7.68 | 240 | 7.68 | CSA Group | [10/30/2023] | No Information Submitted | No Information Submitted | No Information Submitted | No Information Submitted | No Information Submitted | CSA Group | 2024-05-10 | 2025-05-12 | No Information Submitted | No Information Submitted | N |  | 2025-05-12
Hoymiles Power Electronics Inc. |  | HIONE-9.6kW-10kWh-USG1 | Lithium Ion | Y | CSA Group | 2025-03-10 | Ed. 3 : 2023 | Y | N | N | N | N | Y* | Y | 9.6 kW, 10.24 kWh, energy storage system | 10 | 9.6 | 240 | 9.6 | CSA Group | [10/30/2023] | No Information Submitted | No Information Submitted | No Information Submitted | No Information Submitted | No Information Submitted | CSA Group | 2024-05-10 | 2025-05-12 | No Information Submitted | No Information Submitted | N |  | 2025-05-12
Hoymiles Power Electronics Inc. |  | AIONE-11.5kW-10kWh-USG2 | Lithium Ion | N | CSA Group | 2025-02-25 | Ed. 2 : 2020 | Y | N | N | N | N | N | N | 11.5 kW, 10.24 kWh, energy storage system | 10.24 | 11.5 | 240 | 11.5 | CSA Group | [10/30/2023] | No Information Submitted | No Information Submitted | No Information Submitted | No Information Submitted | No Information Submitted | No Information Submitted | No Information Submitted | No Information Submitted | No Information Submitted | No Information Submitted | N |  | 2025-05-12
Hoymiles Power Electronics Inc. |  | AIONE-3.8kW-10kWh-USG2 | Lithium Ion | N | CSA Group | 2025-02-25 | Ed. 2 : 2020 | Y | N | N | N | N | N | N | 3.84 kW, 10.24 kWh, energy storage system | 10.24 | 3.84 | 240 | 3.84 | CSA Group | [10/30/2023] | No Information Submitted | No Information Submitted | No Information Submitted | No Information Submitted | No Information Submitted | No Information Submitted | No Information Submitted | No Information Submitted | No Information Submitted | No Information Submitted | N |  | 2025-05-12
Hoymiles Power Electronics Inc. |  | AIONE-4.8kW-10kWh-USG2 | Lithium Ion | N | CSA Group | 2025-02-25 | Ed. 2 : 2020 | Y | N | N | N | N | N | N | 4.8 kW, 10.24 kWh, energy storage system | 10.24 | 4.8 | 240 | 4.8 | CSA Group | [10/30/2023] | No Information Submitted | No Information Submitted | No Information Submitted | No Information Submitted | No Information Submitted | No Information Submitted | No Information Submitted | No Information Submitted | No Information Submitted | No Information Submitted | N |  | 2025-05-12
Hoymiles Power Electronics Inc. |  | AIONE-6.0kW-10kWh-USG2 | Lithium Ion | N | CSA Group | 2025-02-25 | Ed. 2 : 2020 | Y | N | N | N | N | N | N | 6 kW, 10.24 kWh, energy storage system | 10.24 | 6 | 240 | 6 | CSA Group | [10/30/2023] | No Information Submitted | No Information Submitted | No Information Submitted | No Information Submitted | No Information Submitted | No Information Submitted | No Information Submitted | No Information Submitted | No Information Submitted | No Information Submitted | N |  | 2025-05-12
Hoymiles Power Electronics Inc. |  | AIONE-7.6kW-10kWh-USG2 | Lithium Ion | N | CSA Group | 2025-02-25 | Ed. 2 : 2020 | Y | N | N | N | N | N | N | 7.6 kW, 10.24 kWh, energy storage system | 10.24 | 7.6 | 240 | 7.6 | CSA Group | [10/30/2023] | No Information Submitted | No Information Submitted | No Information Submitted | No Information Submitted | No Information Submitted | No Information Submitted | No Information Submitted | No Information Submitted | No Information Submitted | No Information Submitted | N |  | 2025-05-12
Hoymiles Power Electronics Inc. |  | AIONE-9.6kW-10kWh-USG2 | Lithium Ion | N | CSA Group | 2025-02-25 | Ed. 2 : 2020 | Y | N | N | N | N | N | N | 9.6 kW, 10.24 kWh, energy storage system | 10.24 | 9.6 | 240 | 9.6 | CSA Group | [10/30/2023] | No Information Submitted | No Information Submitted | No Information Submitted | No Information Submitted | No Information Submitted | No Information Submitted | No Information Submitted | No Information Submitted | No Information Submitted | No Information Submitted | N |  | 2025-05-12
Hoymiles Power Electronics Inc. |  | HADEYE10.2-11.5k-1P | Lithium Iron Phosphate | Y | CSA Group | 2025-04-29 | Ed. 3 : 2023 | Y | N | N | N | N | Y* | Y | 11.52 kW, 10.24 kWh, energy storage system | 10.24 | 11.52 | 240 | 11.52 | CSA Group | [10/30/2023] | No Information Submitted | No Information Submitted | No Information Submitted | No Information Submitted | No Information Submitted | CSA Group | 2024-05-10 | 2025-07-21 | No Information Submitted | No Information Submitted | N |  | 2025-07-21
Hoymiles Power Electronics Inc. |  | HADEYE10.2-3.8k-1P | Lithium Iron Phosphate | Y | CSA Group | 2025-04-29 | Ed. 3 : 2023 | Y | N | N | N | N | Y* | Y | 3.84 kW, 10.24 kWh, energy storage system | 10.24 | 3.84 | 240 | 3.84 | CSA Group | [10/30/2023] | No Information Submitted | No Information Submitted | No Information Submitted | No Information Submitted | No Information Submitted | CSA Group | 2024-05-10 | 2025-07-21 | No Information Submitted | No Information Submitted | N |  | 2025-07-21
Hoymiles Power Electronics Inc. |  | HADEYE10.2-4.8k-1P | Lithium Iron Phosphate | Y | CSA Group | 2025-04-29 | Ed. 3 : 2023 | Y | N | N | N | N | Y* | Y | 4.8 kW, 10.24 kWh, energy storage system | 10.24 | 4.8 | 240 | 4.8 | CSA Group | [10/30/2023] | No Information Submitted | No Information Submitted | No Information Submitted | No Information Submitted | No Information Submitted | CSA Group | 2024-05-10 | 2025-07-21 | No Information Submitted | No Information Submitted | N |  | 2025-07-21
Hoymiles Power Electronics Inc. |  | HADEYE10.2-6.0k-1P | Lithium Iron Phosphate | Y | CSA Group | 2025-04-29 | Ed. 3 : 2023 | Y | N | N | N | N | Y* | Y | 6 kW, 10.24 kWh, energy storage system | 10.24 | 6 | 240 | 6 | CSA Group | [10/30/2023] | No Information Submitted | No Information Submitted | No Information Submitted | No Information Submitted | No Information Submitted | CSA Group | 2024-05-10 | 2025-07-21 | No Information Submitted | No Information Submitted | N |  | 2025-07-21
Hoymiles Power Electronics Inc. |  | HADEYE10.2-7.6k-1P | Lithium Iron Phosphate | Y | CSA Group | 2025-04-29 | Ed. 3 : 2023 | Y | N | N | N | N | Y* | Y | 7.68 kW, 10.24 kWh, energy storage system | 10.24 | 7.68 | 240 | 7.68 | CSA Group | [10/30/2023] | No Information Submitted | No Information Submitted | No Information Submitted | No Information Submitted | No Information Submitted | CSA Group | 2024-05-10 | 2025-07-21 | No Information Submitted | No Information Submitted | N |  | 2025-07-21
Hoymiles Power Electronics Inc. |  | HADEYE10.2-9.6k-1P | Lithium Iron Phosphate | Y | CSA Group | 2025-04-29 | Ed. 3 : 2023 | Y | N | N | N | N | Y* | Y | 9.6 kW, 10.24 kWh, energy storage system | 10.24 | 9.6 | 240 | 9.6 | CSA Group | [10/30/2023] | No Information Submitted | No Information Submitted | No Information Submitted | No Information Submitted | No Information Submitted | CSA Group | 2024-05-10 | 2025-07-21 | No Information Submitted | No Information Submitted | N |  | 2025-07-21
Hoymiles Power Electronics Inc. |  | HADEYE5.1-11.5k-2P | Lithium Iron Phosphate | Y | CSA Group | 2025-04-29 | Ed. 3 : 2023 | Y | N | N | N | N | Y* | Y | 11.52 kW, 10.24 kWh, energy storage system | 10.24 | 11.52 | 240 | 11.52 | CSA Group | [10/30/2023] | No Information Submitted | No Information Submitted | No Information Submitted | No Information Submitted | No Information Submitted | CSA Group | 2024-05-10 | 2025-07-21 | No Information Submitted | No Information Submitted | N |  | 2025-07-21
Hoymiles Power Electronics Inc. |  | HADEYE5.1-3.8k-2P | Lithium Iron Phosphate | Y | CSA Group | 2025-04-29 | Ed. 3 : 2023 | Y | N | N | N | N | Y* | Y | 3.84 kW, 10.24 kWh, energy storage system | 10.24 | 3.84 | 240 | 3.84 | CSA Group | [10/30/2023] | No Information Submitted | No Information Submitted | No Information Submitted | No Information Submitted | No Information Submitted | CSA Group | 2024-05-10 | 2025-07-21 | No Information Submitted | No Information Submitted | N |  | 2025-07-21
Hoymiles Power Electronics Inc. |  | HADEYE5.1-4.8k-2P | Lithium Iron Phosphate | Y | CSA Group | 2025-04-29 | Ed. 3 : 2023 | Y | N | N | N | N | Y* | Y | 4.8 kW, 10.24 kWh, energy storage system | 10.24 | 4.8 | 240 | 4.8 | CSA Group | [10/30/2023] | No Information Submitted | No Information Submitted | No Information Submitted | No Information Submitted | No Information Submitted | CSA Group | 2024-05-10 | 2025-07-21 | No Information Submitted | No Information Submitted | N |  | 2025-07-21
Hoymiles Power Electronics Inc. |  | HADEYE5.1-6.0k-2P | Lithium Iron Phosphate | Y | CSA Group | 2025-04-29 | Ed. 3 : 2023 | Y | N | N | N | N | Y* | Y | 6 kW, 10.24 kWh, energy storage system | 10.24 | 6 | 240 | 6 | CSA Group | [10/30/2023] | No Information Submitted | No Information Submitted | No Information Submitted | No Information Submitted | No Information Submitted | CSA Group | 2024-05-10 | 2025-07-21 | No Information Submitted | No Information Submitted | N |  | 2025-07-21
Hoymiles Power Electronics Inc. |  | HADEYE5.1-7.6k-2P | Lithium Iron Phosphate | Y | CSA Group | 2025-04-29 | Ed. 3 : 2023 | Y | N | N | N | N | Y* | Y | 7.68 kW, 10.24 kWh, energy storage system | 10.24 | 7.68 | 240 | 7.68 | CSA Group | [10/30/2023] | No Information Submitted | No Information Submitted | No Information Submitted | No Information Submitted | No Information Submitted | CSA Group | 2024-05-10 | 2025-07-21 | No Information Submitted | No Information Submitted | N |  | 2025-07-21
Hoymiles Power Electronics Inc. |  | HADEYE5.1-9.6k-2P | Lithium Iron Phosphate | Y | CSA Group | 2025-04-29 | Ed. 3 : 2023 | Y | N | N | N | N | Y* | Y | 9.6 kW, 10.24 kWh, energy storage system | 10.24 | 9.6 | 240 | 9.6 | CSA Group | [10/30/2023] | No Information Submitted | No Information Submitted | No Information Submitted | No Information Submitted | No Information Submitted | CSA Group | 2024-05-10 | 2025-07-21 | No Information Submitted | No Information Submitted | N |  | 2025-07-21
Hoymiles Power Electronics Inc. |  | HIONE-11.5kW-10kWh-USG2 | Lithium Ion | Y | CSA Group | 2025-02-25 | Ed. 2 : 2020 | Y | N | N | N | N | N | N | 11.5 kW, 10.24 kWh, energy storage system | 10.24 | 11.5 | 240 | 11.5 | CSA Group | [10/30/2023] | No Information Submitted | No Information Submitted | No Information Submitted | No Information Submitted | No Information Submitted | No Information Submitted | No Information Submitted | No Information Submitted | No Information Submitted | No Information Submitted | N |  | 2025-05-12
Hoymiles Power Electronics Inc. |  | HIONE-3.8kW-10kWh-USG2 | Lithium Ion | Y | CSA Group | 2025-02-25 | Ed. 2 : 2020 | Y | N | N | N | N | N | N | 3.84 kW, 10.24 kWh, energy storage system | 10.24 | 3.84 | 240 | 3.84 | CSA Group | [10/30/2023] | No Information Submitted | No Information Submitted | No Information Submitted | No Information Submitted | No Information Submitted | No Information Submitted | No Information Submitted | No Information Submitted | No Information Submitted | No Information Submitted | N |  | 2025-05-12
Hoymiles Power Electronics Inc. |  | HIONE-4.8kW-10kWh-USG2 | Lithium Ion | Y | CSA Group | 2025-02-25 | Ed. 2 : 2020 | Y | N | N | N | N | N | N | 4.8 kW, 10.24 kWh, energy storage system | 10.24 | 4.8 | 240 | 4.8 | CSA Group | [10/30/2023] | No Information Submitted | No Information Submitted | No Information Submitted | No Information Submitted | No Information Submitted | No Information Submitted | No Information Submitted | No Information Submitted | No Information Submitted | No Information Submitted | N |  | 2025-05-12
Hoymiles Power Electronics Inc. |  | HIONE-6.0kW-10kWh-USG2 | Lithium Ion | Y | CSA Group | 2025-02-25 | Ed. 2 : 2020 | Y | N | N | N | N | N | N | 6 kW, 10.24 kWh, energy storage system | 10.24 | 6 | 240 | 6 | CSA Group | [10/30/2023] | No Information Submitted | No Information Submitted | No Information Submitted | No Information Submitted | No Information Submitted | No Information Submitted | No Information Submitted | No Information Submitted | No Information Submitted | No Information Submitted | N |  | 2025-05-12
Hoymiles Power Electronics Inc. |  | HIONE-7.6kW-10kWh-USG2 | Lithium Ion | Y | CSA Group | 2025-02-25 | Ed. 2 : 2020 | Y | N | N | N | N | N | N | 7.6 kW, 10.24 kWh, energy storage system | 10.24 | 7.6 | 240 | 7.6 | CSA Group | [10/30/2023] | No Information Submitted | No Information Submitted | No Information Submitted | No Information Submitted | No Information Submitted | No Information Submitted | No Information Submitted | No Information Submitted | No Information Submitted | No Information Submitted | N |  | 2025-05-12
Hoymiles Power Electronics Inc. |  | HIONE-9.6kW-10kWh-USG2 | Lithium Ion | Y | CSA Group | 2025-02-25 | Ed. 2 : 2020 | Y | N | N | N | N | N | N | 9.6 kW, 10.24 kWh, energy storage system | 10.24 | 9.6 | 240 | 9.6 | CSA Group | [10/30/2023] | No Information Submitted | No Information Submitted | No Information Submitted | No Information Submitted | No Information Submitted | No Information Submitted | No Information Submitted | No Information Submitted | No Information Submitted | No Information Submitted | N |  | 2025-05-12
Hoymiles Power Electronics Inc. |  | HYDEYE10.2-11.5k-1P | Lithium Iron Phosphate | Y | CSA Group | 2025-04-29 | Ed. 3 : 2023 | Y | N | N | N | N | Y* | Y | 11.52 kW, 10.24 kWh, energy storage system | 10.24 | 11.52 | 240 | 11.52 | CSA Group | [10/30/2023] | No Information Submitted | No Information Submitted | No Information Submitted | No Information Submitted | No Information Submitted | CSA Group | 2024-05-10 | 2025-07-21 | No Information Submitted | No Information Submitted | N |  | 2025-07-21
Hoymiles Power Electronics Inc. |  | HYDEYE10.2-3.8k-1P | Lithium Iron Phosphate | Y | CSA Group | 2025-04-29 | Ed. 3 : 2023 | Y | N | N | N | N | Y* | Y | 3.84 kW, 10.24 kWh, energy storage system | 10.24 | 3.84 | 240 | 3.84 | CSA Group | [10/30/2023] | No Information Submitted | No Information Submitted | No Information Submitted | No Information Submitted | No Information Submitted | CSA Group | 2024-05-10 | 2025-07-21 | No Information Submitted | No Information Submitted | N |  | 2025-07-21
Hoymiles Power Electronics Inc. |  | HYDEYE10.2-4.8k-1P | Lithium Iron Phosphate | Y | CSA Group | 2025-04-29 | Ed. 3 : 2023 | Y | N | N | N | N | Y* | Y | 4.8 kW, 10.24 kWh, energy storage system | 10.24 | 4.8 | 240 | 4.8 | CSA Group | [10/30/2023] | No Information Submitted | No Information Submitted | No Information Submitted | No Information Submitted | No Information Submitted | CSA Group | 2024-05-10 | 2025-07-21 | No Information Submitted | No Information Submitted | N |  | 2025-07-21
Hoymiles Power Electronics Inc. |  | HYDEYE10.2-6.0k-1P | Lithium Iron Phosphate | Y | CSA Group | 2025-04-29 | Ed. 3 : 2023 | Y | N | N | N | N | Y* | Y | 6 kW, 10.24 kWh, energy storage system | 10.24 | 6 | 240 | 6 | CSA Group | [10/30/2023] | No Information Submitted | No Information Submitted | No Information Submitted | No Information Submitted | No Information Submitted | CSA Group | 2024-05-10 | 2025-07-21 | No Information Submitted | No Information Submitted | N |  | 2025-07-21
Hoymiles Power Electronics Inc. |  | HYDEYE10.2-7.6k-1P | Lithium Iron Phosphate | Y | CSA Group | 2025-04-29 | Ed. 3 : 2023 | Y | N | N | N | N | Y* | Y | 7.68 kW, 10.24 kWh, energy storage system | 10.24 | 7.68 | 240 | 7.68 | CSA Group | [10/30/2023] | No Information Submitted | No Information Submitted | No Information Submitted | No Information Submitted | No Information Submitted | CSA Group | 2024-05-10 | 2025-07-21 | No Information Submitted | No Information Submitted | N |  | 2025-07-21
Hoymiles Power Electronics Inc. |  | HYDEYE10.2-9.6k-1P | Lithium Iron Phosphate | Y | CSA Group | 2025-04-29 | Ed. 3 : 2023 | Y | N | N | N | N | Y* | Y | 9.6 kW, 10.24 kWh, energy storage system | 10.24 | 9.6 | 240 | 9.6 | CSA Group | [10/30/2023] | No Information Submitted | No Information Submitted | No Information Submitted | No Information Submitted | No Information Submitted | CSA Group | 2024-05-10 | 2025-07-21 | No Information Submitted | No Information Submitted | N |  | 2025-07-21
Hoymiles Power Electronics Inc. |  | HYDEYE5.1-11.5k-2P | Lithium Iron Phosphate | Y | CSA Group | 2025-04-29 | Ed. 3 : 2023 | Y | N | N | N | N | Y* | Y | 11.52 kW, 10.24 kWh, energy storage system | 10.24 | 11.52 | 240 | 11.52 | CSA Group | [10/30/2023] | No Information Submitted | No Information Submitted | No Information Submitted | No Information Submitted | No Information Submitted | CSA Group | 2024-05-10 | 2025-07-21 | No Information Submitted | No Information Submitted | N |  | 2025-07-21
Hoymiles Power Electronics Inc. |  | HYDEYE5.1-3.8k-2P | Lithium Iron Phosphate | Y | CSA Group | 2025-04-29 | Ed. 3 : 2023 | Y | N | N | N | N | Y* | Y | 3.84 kW, 10.24 kWh, energy storage system | 10.24 | 3.84 | 240 | 3.84 | CSA Group | [10/30/2023] | No Information Submitted | No Information Submitted | No Information Submitted | No Information Submitted | No Information Submitted | CSA Group | 2024-05-10 | 2025-07-21 | No Information Submitted | No Information Submitted | N |  | 2025-07-21
Hoymiles Power Electronics Inc. |  | HYDEYE5.1-4.8k-2P | Lithium Iron Phosphate | Y | CSA Group | 2025-04-29 | Ed. 3 : 2023 | Y | N | N | N | N | Y* | Y | 4.8 kW, 10.24 kWh, energy storage system | 10.24 | 4.8 | 240 | 4.8 | CSA Group | [10/30/2023] | No Information Submitted | No Information Submitted | No Information Submitted | No Information Submitted | No Information Submitted | CSA Group | 2024-05-10 | 2025-07-21 | No Information Submitted | No Information Submitted | N |  | 2025-07-21
Hoymiles Power Electronics Inc. |  | HYDEYE5.1-6.0k-2P | Lithium Iron Phosphate | Y | CSA Group | 2025-04-29 | Ed. 3 : 2023 | Y | N | N | N | N | Y* | Y | 6 kW, 10.24 kWh, energy storage system | 10.24 | 6 | 240 | 6 | CSA Group | [10/30/2023] | No Information Submitted | No Information Submitted | No Information Submitted | No Information Submitted | No Information Submitted | CSA Group | 2024-05-10 | 2025-07-21 | No Information Submitted | No Information Submitted | N |  | 2025-07-21
Hoymiles Power Electronics Inc. |  | HYDEYE5.1-7.6k-2P | Lithium Iron Phosphate | Y | CSA Group | 2025-04-29 | Ed. 3 : 2023 | Y | N | N | N | N | Y* | Y | 7.68 kW, 10.24 kWh, energy storage system | 10.24 | 7.68 | 240 | 7.68 | CSA Group | [10/30/2023] | No Information Submitted | No Information Submitted | No Information Submitted | No Information Submitted | No Information Submitted | CSA Group | 2024-05-10 | 2025-07-21 | No Information Submitted | No Information Submitted | N |  | 2025-07-21
Hoymiles Power Electronics Inc. |  | HYDEYE5.1-9.6k-2P | Lithium Iron Phosphate | Y | CSA Group | 2025-04-29 | Ed. 3 : 2023 | Y | N | N | N | N | Y* | Y | 9.6 kW, 10.24 kWh, energy storage system | 10.24 | 9.6 | 240 | 9.6 | CSA Group | [10/30/2023] | No Information Submitted | No Information Submitted | No Information Submitted | No Information Submitted | No Information Submitted | CSA Group | 2024-05-10 | 2025-07-21 | No Information Submitted | No Information Submitted | N |  | 2025-07-21
Hoymiles Power Electronics Inc. |  | HAXES-11.5k-1P | Lithium Iron Phosphate | Y | CSA Group | 2025-05-06 | Ed. 3 : 2023 | Y | N | N | N | N | Y* | Y | 11.52 kW, 13.4 kWh, energy storage system | 13.4 | 11.52 | 240 | 11.52 | CSA Group | [10/30/2023] | No Information Submitted | No Information Submitted | No Information Submitted | No Information Submitted | No Information Submitted | CSA Group | 2024-05-10 | 2025-07-21 | No Information Submitted | No Information Submitted | N |  | 2025-07-21
Hoymiles Power Electronics Inc. |  | HAXES-3.8k-1P | Lithium Iron Phosphate | Y | CSA Group | 2025-05-06 | Ed. 3 : 2023 | Y | N | N | N | N | Y* | Y | 3.84 kW, 13.4 kWh, energy storage system | 13.4 | 3.84 | 240 | 3.84 | CSA Group | [10/30/2023] | No Information Submitted | No Information Submitted | No Information Submitted | No Information Submitted | No Information Submitted | CSA Group | 2024-05-10 | 2025-07-21 | No Information Submitted | No Information Submitted | N |  | 2025-07-21
Hoymiles Power Electronics Inc. |  | HAXES-4.8k-1P | Lithium Iron Phosphate | Y | CSA Group | 2025-05-06 | Ed. 3 : 2023 | Y | N | N | N | N | Y* | Y | 4.8 kW, 13.4 kWh, energy storage system | 13.4 | 4.8 | 240 | 4.8 | CSA Group | [10/30/2023] | No Information Submitted | No Information Submitted | No Information Submitted | No Information Submitted | No Information Submitted | CSA Group | 2024-05-10 | 2025-07-21 | No Information Submitted | No Information Submitted | N |  | 2025-07-21
Hoymiles Power Electronics Inc. |  | HAXES-6.0k-1P | Lithium Iron Phosphate | Y | CSA Group | 2025-05-06 | Ed. 3 : 2023 | Y | N | N | N | N | Y* | Y | 6 kW, 13.4 kWh, energy storage system | 13.4 | 6 | 240 | 6 | CSA Group | [10/30/2023] | No Information Submitted | No Information Submitted | No Information Submitted | No Information Submitted | No Information Submitted | CSA Group | 2024-05-10 | 2025-07-21 | No Information Submitted | No Information Submitted | N |  | 2025-07-21
Hoymiles Power Electronics Inc. |  | HAXES-7.6k-1P | Lithium Iron Phosphate | Y | CSA Group | 2025-05-06 | Ed. 3 : 2023 | Y | N | N | N | N | Y* | Y | 7.68 kW, 13.4 kWh, energy storage system | 13.4 | 7.68 | 240 | 7.68 | CSA Group | [10/30/2023] | No Information Submitted | No Information Submitted | No Information Submitted | No Information Submitted | No Information Submitted | CSA Group | 2024-05-10 | 2025-07-21 | No Information Submitted | No Information Submitted | N |  | 2025-07-21
Hoymiles Power Electronics Inc. |  | HAXES-9.6k-1P | Lithium Iron Phosphate | Y | CSA Group | 2025-05-06 | Ed. 3 : 2023 | Y | N | N | N | N | Y* | Y | 9.6 kW, 13.4 kWh, energy storage system | 13.4 | 9.6 | 240 | 9.6 | CSA Group | [10/30/2023] | No Information Submitted | No Information Submitted | No Information Submitted | No Information Submitted | No Information Submitted | CSA Group | 2024-05-10 | 2025-07-21 | No Information Submitted | No Information Submitted | N |  | 2025-07-21
Hoymiles Power Electronics Inc. |  | HYXES-11.5k-1P | Lithium Iron Phosphate | Y | CSA Group | 2025-05-06 | Ed. 3 : 2023 | Y | N | N | N | N | Y* | Y | 11.52 kW, 13.4 kWh, energy storage system | 13.4 | 11.52 | 240 | 11.52 | CSA Group | [10/30/2023] | No Information Submitted | No Information Submitted | No Information Submitted | No Information Submitted | No Information Submitted | CSA Group | 2024-05-10 | 2025-07-21 | No Information Submitted | No Information Submitted | N |  | 2025-07-21
Hoymiles Power Electronics Inc. |  | HYXES-3.8k-1P | Lithium Iron Phosphate | Y | CSA Group | 2025-05-06 | Ed. 3 : 2023 | Y | N | N | N | N | Y* | Y | 3.84 kW, 13.4 kWh, energy storage system | 13.4 | 3.84 | 240 | 3.84 | CSA Group | [10/30/2023] | No Information Submitted | No Information Submitted | No Information Submitted | No Information Submitted | No Information Submitted | CSA Group | 2024-05-10 | 2025-07-21 | No Information Submitted | No Information Submitted | N |  | 2025-07-21
Hoymiles Power Electronics Inc. |  | HYXES-4.8k-1P | Lithium Iron Phosphate | Y | CSA Group | 2025-05-06 | Ed. 3 : 2023 | Y | N | N | N | N | Y* | Y | 4.8 kW, 13.4 kWh, energy storage system | 13.4 | 4.8 | 240 | 4.8 | CSA Group | [10/30/2023] | No Information Submitted | No Information Submitted | No Information Submitted | No Information Submitted | No Information Submitted | CSA Group | 2024-05-10 | 2025-07-21 | No Information Submitted | No Information Submitted | N |  | 2025-07-21
Hoymiles Power Electronics Inc. |  | HYXES-6.0k-1P | Lithium Iron Phosphate | Y | CSA Group | 2025-05-06 | Ed. 3 : 2023 | Y | N | N | N | N | Y* | Y | 6 kW, 13.4 kWh, energy storage system | 13.4 | 6 | 240 | 6 | CSA Group | [10/30/2023] | No Information Submitted | No Information Submitted | No Information Submitted | No Information Submitted | No Information Submitted | CSA Group | 2024-05-10 | 2025-07-21 | No Information Submitted | No Information Submitted | N |  | 2025-07-21
Hoymiles Power Electronics Inc. |  | HYXES-7.6k-1P | Lithium Iron Phosphate | Y | CSA Group | 2025-05-06 | Ed. 3 : 2023 | Y | N | N | N | N | Y* | Y | 7.68 kW, 13.4 kWh, energy storage system | 13.4 | 7.68 | 240 | 7.68 | CSA Group | [10/30/2023] | No Information Submitted | No Information Submitted | No Information Submitted | No Information Submitted | No Information Submitted | CSA Group | 2024-05-10 | 2025-07-21 | No Information Submitted | No Information Submitted | N |  | 2025-07-21
Hoymiles Power Electronics Inc. |  | HYXES-9.6k-1P | Lithium Iron Phosphate | Y | CSA Group | 2025-05-06 | Ed. 3 : 2023 | Y | N | N | N | N | Y* | Y | 9.6 kW, 13.4 kWh, energy storage system | 13.4 | 9.6 | 240 | 9.6 | CSA Group | [10/30/2023] | No Information Submitted | No Information Submitted | No Information Submitted | No Information Submitted | No Information Submitted | CSA Group | 2024-05-10 | 2025-07-21 | No Information Submitted | No Information Submitted | N |  | 2025-07-21
Hoymiles Power Electronics Inc. |  | HADEYE5.1-11.5k-3P | Lithium Iron Phosphate | Y | CSA Group | 2025-04-29 | Ed. 3 : 2023 | Y | N | N | N | N | Y* | Y | 11.52 kW, 15.36 kWh, energy storage system | 15.36 | 11.52 | 240 | 11.52 | CSA Group | [10/30/2023] | No Information Submitted | No Information Submitted | No Information Submitted | No Information Submitted | No Information Submitted | CSA Group | 2024-05-10 | 2025-07-21 | No Information Submitted | No Information Submitted | N |  | 2025-07-21
Hoymiles Power Electronics Inc. |  | HADEYE5.1-3.8k-3P | Lithium Iron Phosphate | Y | CSA Group | 2025-04-29 | Ed. 3 : 2023 | Y | N | N | N | N | Y* | Y | 3.84 kW, 15.36 kWh, energy storage system | 15.36 | 3.84 | 240 | 3.84 | CSA Group | [10/30/2023] | No Information Submitted | No Information Submitted | No Information Submitted | No Information Submitted | No Information Submitted | CSA Group | 2024-05-10 | 2025-07-21 | No Information Submitted | No Information Submitted | N |  | 2025-07-21
Hoymiles Power Electronics Inc. |  | HADEYE5.1-4.8k-3P | Lithium Iron Phosphate | Y | CSA Group | 2025-04-29 | Ed. 3 : 2023 | Y | N | N | N | N | Y* | Y | 4.8 kW, 15.36 kWh, energy storage system | 15.36 | 4.8 | 240 | 4.8 | CSA Group | [10/30/2023] | No Information Submitted | No Information Submitted | No Information Submitted | No Information Submitted | No Information Submitted | CSA Group | 2024-05-10 | 2025-07-21 | No Information Submitted | No Information Submitted | N |  | 2025-07-21
Hoymiles Power Electronics Inc. |  | HADEYE5.1-6.0k-3P | Lithium Iron Phosphate | Y | CSA Group | 2025-04-29 | Ed. 3 : 2023 | Y | N | N | N | N | Y* | Y | 6 kW, 15.36 kWh, energy storage system | 15.36 | 6 | 240 | 6 | CSA Group | [10/30/2023] | No Information Submitted | No Information Submitted | No Information Submitted | No Information Submitted | No Information Submitted | CSA Group | 2024-05-10 | 2025-07-21 | No Information Submitted | No Information Submitted | N |  | 2025-07-21
Hoymiles Power Electronics Inc. |  | HADEYE5.1-7.6k-3P | Lithium Iron Phosphate | Y | CSA Group | 2025-04-29 | Ed. 3 : 2023 | Y | N | N | N | N | Y* | Y | 7.68 kW, 15.36 kWh, energy storage system | 15.36 | 7.68 | 240 | 7.68 | CSA Group | [10/30/2023] | No Information Submitted | No Information Submitted | No Information Submitted | No Information Submitted | No Information Submitted | CSA Group | 2024-05-10 | 2025-07-21 | No Information Submitted | No Information Submitted | N |  | 2025-07-21
Hoymiles Power Electronics Inc. |  | HADEYE5.1-9.6k-3P | Lithium Iron Phosphate | Y | CSA Group | 2025-04-29 | Ed. 3 : 2023 | Y | N | N | N | N | Y* | Y | 9.6 kW, 15.36 kWh, energy storage system | 15.36 | 9.6 | 240 | 9.6 | CSA Group | [10/30/2023] | No Information Submitted | No Information Submitted | No Information Submitted | No Information Submitted | No Information Submitted | CSA Group | 2024-05-10 | 2025-07-21 | No Information Submitted | No Information Submitted | N |  | 2025-07-21
Hoymiles Power Electronics Inc. |  | HYDEYE5.1-11.5k-3P | Lithium Iron Phosphate | Y | CSA Group | 2025-04-29 | Ed. 3 : 2023 | Y | N | N | N | N | Y* | Y | 11.52 kW, 15.36 kWh, energy storage system | 15.36 | 11.52 | 240 | 11.52 | CSA Group | [10/30/2023] | No Information Submitted | No Information Submitted | No Information Submitted | No Information Submitted | No Information Submitted | CSA Group | 2024-05-10 | 2025-07-21 | No Information Submitted | No Information Submitted | N |  | 2025-07-21
Hoymiles Power Electronics Inc. |  | HYDEYE5.1-3.8k-3P | Lithium Iron Phosphate | Y | CSA Group | 2025-04-29 | Ed. 3 : 2023 | Y | N | N | N | N | Y* | Y | 3.84 kW, 15.36 kWh, energy storage system | 15.36 | 3.84 | 240 | 3.84 | CSA Group | [10/30/2023] | No Information Submitted | No Information Submitted | No Information Submitted | No Information Submitted | No Information Submitted | CSA Group | 2024-05-10 | 2025-07-21 | No Information Submitted | No Information Submitted | N |  | 2025-07-21
Hoymiles Power Electronics Inc. |  | HYDEYE5.1-4.8k-3P | Lithium Iron Phosphate | Y | CSA Group | 2025-04-29 | Ed. 3 : 2023 | Y | N | N | N | N | Y* | Y | 4.8 kW, 15.36 kWh, energy storage system | 15.36 | 4.8 | 240 | 4.8 | CSA Group | [10/30/2023] | No Information Submitted | No Information Submitted | No Information Submitted | No Information Submitted | No Information Submitted | CSA Group | 2024-05-10 | 2025-07-21 | No Information Submitted | No Information Submitted | N |  | 2025-07-21
Hoymiles Power Electronics Inc. |  | HYDEYE5.1-6.0k-3P | Lithium Iron Phosphate | Y | CSA Group | 2025-04-29 | Ed. 3 : 2023 | Y | N | N | N | N | Y* | Y | 6 kW, 15.36 kWh, energy storage system | 15.36 | 6 | 240 | 6 | CSA Group | [10/30/2023] | No Information Submitted | No Information Submitted | No Information Submitted | No Information Submitted | No Information Submitted | CSA Group | 2024-05-10 | 2025-07-21 | No Information Submitted | No Information Submitted | N |  | 2025-07-21
Hoymiles Power Electronics Inc. |  | HYDEYE5.1-7.6k-3P | Lithium Iron Phosphate | Y | CSA Group | 2025-04-29 | Ed. 3 : 2023 | Y | N | N | N | N | Y* | Y | 7.68 kW, 15.36 kWh, energy storage system | 15.36 | 7.68 | 240 | 7.68 | CSA Group | [10/30/2023] | No Information Submitted | No Information Submitted | No Information Submitted | No Information Submitted | No Information Submitted | CSA Group | 2024-05-10 | 2025-07-21 | No Information Submitted | No Information Submitted | N |  | 2025-07-21
Hoymiles Power Electronics Inc. |  | HYDEYE5.1-9.6k-3P | Lithium Iron Phosphate | Y | CSA Group | 2025-04-29 | Ed. 3 : 2023 | Y | N | N | N | N | Y* | Y | 9.6 kW, 15.36 kWh, energy storage system | 15.36 | 9.6 | 240 | 9.6 | CSA Group | [10/30/2023] | No Information Submitted | No Information Submitted | No Information Submitted | No Information Submitted | No Information Submitted | CSA Group | 2024-05-10 | 2025-07-21 | No Information Submitted | No Information Submitted | N |  | 2025-07-21
Hoymiles Power Electronics Inc. |  | HADEYE10.2-11.5k-2P | Lithium Iron Phosphate | Y | CSA Group | 2025-04-29 | Ed. 3 : 2023 | Y | N | N | N | N | Y* | Y | 11.52 kW, 20.48 kWh, energy storage system | 20.48 | 11.52 | 240 | 11.52 | CSA Group | [10/30/2023] | No Information Submitted | No Information Submitted | No Information Submitted | No Information Submitted | No Information Submitted | CSA Group | 2024-05-10 | 2025-07-21 | No Information Submitted | No Information Submitted | N |  | 2025-07-21
Hoymiles Power Electronics Inc. |  | HADEYE10.2-3.8k-2P | Lithium Iron Phosphate | Y | CSA Group | 2025-04-29 | Ed. 3 : 2023 | Y | N | N | N | N | Y* | Y | 3.84 kW, 20.48 kWh, energy storage system | 20.48 | 3.84 | 240 | 3.84 | CSA Group | [10/30/2023] | No Information Submitted | No Information Submitted | No Information Submitted | No Information Submitted | No Information Submitted | CSA Group | 2024-05-10 | 2025-07-21 | No Information Submitted | No Information Submitted | N |  | 2025-07-21
Hoymiles Power Electronics Inc. |  | HADEYE10.2-4.8k-2P | Lithium Iron Phosphate | Y | CSA Group | 2025-04-29 | Ed. 3 : 2023 | Y | N | N | N | N | Y* | Y | 4.8 kW, 20.48 kWh, energy storage system | 20.48 | 4.8 | 240 | 4.8 | CSA Group | [10/30/2023] | No Information Submitted | No Information Submitted | No Information Submitted | No Information Submitted | No Information Submitted | CSA Group | 2024-05-10 | 2025-07-21 | No Information Submitted | No Information Submitted | N |  | 2025-07-21
Hoymiles Power Electronics Inc. |  | HADEYE10.2-6.0k-2P | Lithium Iron Phosphate | Y | CSA Group | 2025-04-29 | Ed. 3 : 2023 | Y | N | N | N | N | Y* | Y | 6 kW, 20.48 kWh, energy storage system | 20.48 | 6 | 240 | 6 | CSA Group | [10/30/2023] | No Information Submitted | No Information Submitted | No Information Submitted | No Information Submitted | No Information Submitted | CSA Group | 2024-05-10 | 2025-07-21 | No Information Submitted | No Information Submitted | N |  | 2025-07-21
Hoymiles Power Electronics Inc. |  | HADEYE10.2-7.6k-2P | Lithium Iron Phosphate | Y | CSA Group | 2025-04-29 | Ed. 3 : 2023 | Y | N | N | N | N | Y* | Y | 7.68 kW, 20.48 kWh, energy storage system | 20.48 | 7.68 | 240 | 7.68 | CSA Group | [10/30/2023] | No Information Submitted | No Information Submitted | No Information Submitted | No Information Submitted | No Information Submitted | CSA Group | 2024-05-10 | 2025-07-21 | No Information Submitted | No Information Submitted | N |  | 2025-07-21
Hoymiles Power Electronics Inc. |  | HADEYE10.2-9.6k-2P | Lithium Iron Phosphate | Y | CSA Group | 2025-04-29 | Ed. 3 : 2023 | Y | N | N | N | N | Y* | Y | 9.6 kW, 20.48 kWh, energy storage system | 20.48 | 9.6 | 240 | 9.6 | CSA Group | [10/30/2023] | No Information Submitted | No Information Submitted | No Information Submitted | No Information Submitted | No Information Submitted | CSA Group | 2024-05-10 | 2025-07-21 | No Information Submitted | No Information Submitted | N |  | 2025-07-21
Hoymiles Power Electronics Inc. |  | HADEYE5.1-11.5k-4P | Lithium Iron Phosphate | Y | CSA Group | 2025-04-29 | Ed. 3 : 2023 | Y | N | N | N | N | Y* | Y | 11.52 kW, 20.48 kWh, energy storage system | 20.48 | 11.52 | 240 | 11.52 | CSA Group | [10/30/2023] | No Information Submitted | No Information Submitted | No Information Submitted | No Information Submitted | No Information Submitted | CSA Group | 2024-05-10 | 2025-07-21 | No Information Submitted | No Information Submitted | N |  | 2025-07-21
Hoymiles Power Electronics Inc. |  | HADEYE5.1-3.8k-4P | Lithium Iron Phosphate | Y | CSA Group | 2025-04-29 | Ed. 3 : 2023 | Y | N | N | N | N | Y* | Y | 3.84 kW, 20.48 kWh, energy storage system | 20.48 | 3.84 | 240 | 3.84 | CSA Group | [10/30/2023] | No Information Submitted | No Information Submitted | No Information Submitted | No Information Submitted | No Information Submitted | CSA Group | 2024-05-10 | 2025-07-21 | No Information Submitted | No Information Submitted | N |  | 2025-07-21
Hoymiles Power Electronics Inc. |  | HADEYE5.1-4.8k-4P | Lithium Iron Phosphate | Y | CSA Group | 2025-04-29 | Ed. 3 : 2023 | Y | N | N | N | N | Y* | Y | 4.8 kW, 20.48 kWh, energy storage system | 20.48 | 4.8 | 240 | 4.8 | CSA Group | [10/30/2023] | No Information Submitted | No Information Submitted | No Information Submitted | No Information Submitted | No Information Submitted | CSA Group | 2024-05-10 | 2025-07-21 | No Information Submitted | No Information Submitted | N |  | 2025-07-21
Hoymiles Power Electronics Inc. |  | HADEYE5.1-6.0k-4P | Lithium Iron Phosphate | Y | CSA Group | 2025-04-29 | Ed. 3 : 2023 | Y | N | N | N | N | Y* | Y | 6 kW, 20.48 kWh, energy storage system | 20.48 | 6 | 240 | 6 | CSA Group | [10/30/2023] | No Information Submitted | No Information Submitted | No Information Submitted | No Information Submitted | No Information Submitted | CSA Group | 2024-05-10 | 2025-07-21 | No Information Submitted | No Information Submitted | N |  | 2025-07-21
Hoymiles Power Electronics Inc. |  | HADEYE5.1-7.6k-4P | Lithium Iron Phosphate | Y | CSA Group | 2025-04-29 | Ed. 3 : 2023 | Y | N | N | N | N | Y* | Y | 7.68 kW, 20.48 kWh, energy storage system | 20.48 | 7.68 | 240 | 7.68 | CSA Group | [10/30/2023] | No Information Submitted | No Information Submitted | No Information Submitted | No Information Submitted | No Information Submitted | CSA Group | 2024-05-10 | 2025-07-21 | No Information Submitted | No Information Submitted | N |  | 2025-07-21
Hoymiles Power Electronics Inc. |  | HADEYE5.1-9.6k-4P | Lithium Iron Phosphate | Y | CSA Group | 2025-04-29 | Ed. 3 : 2023 | Y | N | N | N | N | Y* | Y | 9.6 kW, 20.48 kWh, energy storage system | 20.48 | 9.6 | 240 | 9.6 | CSA Group | [10/30/2023] | No Information Submitted | No Information Submitted | No Information Submitted | No Information Submitted | No Information Submitted | CSA Group | 2024-05-10 | 2025-07-21 | No Information Submitted | No Information Submitted | N |  | 2025-07-21
Hoymiles Power Electronics Inc. |  | HYDEYE10.2-11.5k-2P | Lithium Iron Phosphate | Y | CSA Group | 2025-04-29 | Ed. 3 : 2023 | Y | N | N | N | N | Y* | Y | 11.52 kW, 20.48 kWh, energy storage system | 20.48 | 11.52 | 240 | 11.52 | CSA Group | [10/30/2023] | No Information Submitted | No Information Submitted | No Information Submitted | No Information Submitted | No Information Submitted | CSA Group | 2024-05-10 | 2025-07-21 | No Information Submitted | No Information Submitted | N |  | 2025-07-21
Hoymiles Power Electronics Inc. |  | HYDEYE10.2-3.8k-2P | Lithium Iron Phosphate | Y | CSA Group | 2025-04-29 | Ed. 3 : 2023 | Y | N | N | N | N | Y* | Y | 3.84 kW, 20.48 kWh, energy storage system | 20.48 | 3.84 | 240 | 3.84 | CSA Group | [10/30/2023] | No Information Submitted | No Information Submitted | No Information Submitted | No Information Submitted | No Information Submitted | CSA Group | 2024-05-10 | 2025-07-21 | No Information Submitted | No Information Submitted | N |  | 2025-07-21
Hoymiles Power Electronics Inc. |  | HYDEYE10.2-4.8k-2P | Lithium Iron Phosphate | Y | CSA Group | 2025-04-29 | Ed. 3 : 2023 | Y | N | N | N | N | Y* | Y | 4.8 kW, 20.48 kWh, energy storage system | 20.48 | 4.8 | 240 | 4.8 | CSA Group | [10/30/2023] | No Information Submitted | No Information Submitted | No Information Submitted | No Information Submitted | No Information Submitted | CSA Group | 2024-05-10 | 2025-07-21 | No Information Submitted | No Information Submitted | N |  | 2025-07-21
Hoymiles Power Electronics Inc. |  | HYDEYE10.2-6.0k-2P | Lithium Iron Phosphate | Y | CSA Group | 2025-04-29 | Ed. 3 : 2023 | Y | N | N | N | N | Y* | Y | 6 kW, 20.48 kWh, energy storage system | 20.48 | 6 | 240 | 6 | CSA Group | [10/30/2023] | No Information Submitted | No Information Submitted | No Information Submitted | No Information Submitted | No Information Submitted | CSA Group | 2024-05-10 | 2025-07-21 | No Information Submitted | No Information Submitted | N |  | 2025-07-21
Hoymiles Power Electronics Inc. |  | HYDEYE10.2-7.6k-2P | Lithium Iron Phosphate | Y | CSA Group | 2025-04-29 | Ed. 3 : 2023 | Y | N | N | N | N | Y* | Y | 7.68 kW, 20.48 kWh, energy storage system | 20.48 | 7.68 | 240 | 7.68 | CSA Group | [10/30/2023] | No Information Submitted | No Information Submitted | No Information Submitted | No Information Submitted | No Information Submitted | CSA Group | 2024-05-10 | 2025-07-21 | No Information Submitted | No Information Submitted | N |  | 2025-07-21
Hoymiles Power Electronics Inc. |  | HYDEYE10.2-9.6k-2P | Lithium Iron Phosphate | Y | CSA Group | 2025-04-29 | Ed. 3 : 2023 | Y | N | N | N | N | Y* | Y | 9.6 kW, 20.48 kWh, energy storage system | 20.48 | 9.6 | 240 | 9.6 | CSA Group | [10/30/2023] | No Information Submitted | No Information Submitted | No Information Submitted | No Information Submitted | No Information Submitted | CSA Group | 2024-05-10 | 2025-07-21 | No Information Submitted | No Information Submitted | N |  | 2025-07-21
Hoymiles Power Electronics Inc. |  | HYDEYE5.1-11.5k-4P | Lithium Iron Phosphate | Y | CSA Group | 2025-04-29 | Ed. 3 : 2023 | Y | N | N | N | N | Y* | Y | 11.52 kW, 20.48 kWh, energy storage system | 20.48 | 11.52 | 240 | 11.52 | CSA Group | [10/30/2023] | No Information Submitted | No Information Submitted | No Information Submitted | No Information Submitted | No Information Submitted | CSA Group | 2024-05-10 | 2025-07-21 | No Information Submitted | No Information Submitted | N |  | 2025-07-21
Hoymiles Power Electronics Inc. |  | HYDEYE5.1-3.8k-4P | Lithium Iron Phosphate | Y | CSA Group | 2025-04-29 | Ed. 3 : 2023 | Y | N | N | N | N | Y* | Y | 3.84 kW, 20.48 kWh, energy storage system | 20.48 | 3.84 | 240 | 3.84 | CSA Group | [10/30/2023] | No Information Submitted | No Information Submitted | No Information Submitted | No Information Submitted | No Information Submitted | CSA Group | 2024-05-10 | 2025-07-21 | No Information Submitted | No Information Submitted | N |  | 2025-07-21
Hoymiles Power Electronics Inc. |  | HYDEYE5.1-4.8k-4P | Lithium Iron Phosphate | Y | CSA Group | 2025-04-29 | Ed. 3 : 2023 | Y | N | N | N | N | Y* | Y | 4.8 kW, 20.48 kWh, energy storage system | 20.48 | 4.8 | 240 | 4.8 | CSA Group | [10/30/2023] | No Information Submitted | No Information Submitted | No Information Submitted | No Information Submitted | No Information Submitted | CSA Group | 2024-05-10 | 2025-07-21 | No Information Submitted | No Information Submitted | N |  | 2025-07-21
Hoymiles Power Electronics Inc. |  | HYDEYE5.1-6.0k-4P | Lithium Iron Phosphate | Y | CSA Group | 2025-04-29 | Ed. 3 : 2023 | Y | N | N | N | N | Y* | Y | 6 kW, 20.48 kWh, energy storage system | 20.48 | 6 | 240 | 6 | CSA Group | [10/30/2023] | No Information Submitted | No Information Submitted | No Information Submitted | No Information Submitted | No Information Submitted | CSA Group | 2024-05-10 | 2025-07-21 | No Information Submitted | No Information Submitted | N |  | 2025-07-21
Hoymiles Power Electronics Inc. |  | HYDEYE5.1-7.6k-4P | Lithium Iron Phosphate | Y | CSA Group | 2025-04-29 | Ed. 3 : 2023 | Y | N | N | N | N | Y* | Y | 7.68 kW, 20.48 kWh, energy storage system | 20.48 | 7.68 | 240 | 7.68 | CSA Group | [10/30/2023] | No Information Submitted | No Information Submitted | No Information Submitted | No Information Submitted | No Information Submitted | CSA Group | 2024-05-10 | 2025-07-21 | No Information Submitted | No Information Submitted | N |  | 2025-07-21
Hoymiles Power Electronics Inc. |  | HYDEYE5.1-9.6k-4P | Lithium Iron Phosphate | Y | CSA Group | 2025-04-29 | Ed. 3 : 2023 | Y | N | N | N | N | Y* | Y | 9.6 kW, 20.48 kWh, energy storage system | 20.48 | 9.6 | 240 | 9.6 | CSA Group | [10/30/2023] | No Information Submitted | No Information Submitted | No Information Submitted | No Information Submitted | No Information Submitted | CSA Group | 2024-05-10 | 2025-07-21 | No Information Submitted | No Information Submitted | N |  | 2025-07-21
Hoymiles Power Electronics Inc. |  | HADEYE5.1-11.5k-5P | Lithium Iron Phosphate | Y | CSA Group | 2025-04-29 | Ed. 3 : 2023 | Y | N | N | N | N | Y* | Y | 11.52 kW, 25.6 kWh, energy storage system | 25.6 | 11.52 | 240 | 11.52 | CSA Group | [10/30/2023] | No Information Submitted | No Information Submitted | No Information Submitted | No Information Submitted | No Information Submitted | CSA Group | 2024-05-10 | 2025-07-21 | No Information Submitted | No Information Submitted | N |  | 2025-07-21
Hoymiles Power Electronics Inc. |  | HADEYE5.1-3.8k-5P | Lithium Iron Phosphate | Y | CSA Group | 2025-04-29 | Ed. 3 : 2023 | Y | N | N | N | N | Y* | Y | 3.84 kW, 25.6 kWh, energy storage system | 25.6 | 3.84 | 240 | 3.84 | CSA Group | [10/30/2023] | No Information Submitted | No Information Submitted | No Information Submitted | No Information Submitted | No Information Submitted | CSA Group | 2024-05-10 | 2025-07-21 | No Information Submitted | No Information Submitted | N |  | 2025-07-21
Hoymiles Power Electronics Inc. |  | HADEYE5.1-4.8k-5P | Lithium Iron Phosphate | Y | CSA Group | 2025-04-29 | Ed. 3 : 2023 | Y | N | N | N | N | Y* | Y | 4.8 kW, 25.6 kWh, energy storage system | 25.6 | 4.8 | 240 | 4.8 | CSA Group | [10/30/2023] | No Information Submitted | No Information Submitted | No Information Submitted | No Information Submitted | No Information Submitted | CSA Group | 2024-05-10 | 2025-07-21 | No Information Submitted | No Information Submitted | N |  | 2025-07-21
Hoymiles Power Electronics Inc. |  | HADEYE5.1-6.0k-5P | Lithium Iron Phosphate | Y | CSA Group | 2025-04-29 | Ed. 3 : 2023 | Y | N | N | N | N | Y* | Y | 6 kW, 25.6 kWh, energy storage system | 25.6 | 6 | 240 | 6 | CSA Group | [10/30/2023] | No Information Submitted | No Information Submitted | No Information Submitted | No Information Submitted | No Information Submitted | CSA Group | 2024-05-10 | 2025-07-21 | No Information Submitted | No Information Submitted | N |  | 2025-07-21
Hoymiles Power Electronics Inc. |  | HADEYE5.1-7.6k-5P | Lithium Iron Phosphate | Y | CSA Group | 2025-04-29 | Ed. 3 : 2023 | Y | N | N | N | N | Y* | Y | 7.68 kW, 25.6 kWh, energy storage system | 25.6 | 7.68 | 240 | 7.68 | CSA Group | [10/30/2023] | No Information Submitted | No Information Submitted | No Information Submitted | No Information Submitted | No Information Submitted | CSA Group | 2024-05-10 | 2025-07-21 | No Information Submitted | No Information Submitted | N |  | 2025-07-21
Hoymiles Power Electronics Inc. |  | HADEYE5.1-9.6k-5P | Lithium Iron Phosphate | Y | CSA Group | 2025-04-29 | Ed. 3 : 2023 | Y | N | N | N | N | Y* | Y | 9.6 kW, 25.6 kWh, energy storage system | 25.6 | 9.6 | 240 | 9.6 | CSA Group | [10/30/2023] | No Information Submitted | No Information Submitted | No Information Submitted | No Information Submitted | No Information Submitted | CSA Group | 2024-05-10 | 2025-07-21 | No Information Submitted | No Information Submitted | N |  | 2025-07-21
Hoymiles Power Electronics Inc. |  | HYDEYE5.1-11.5k-5P | Lithium Iron Phosphate | Y | CSA Group | 2025-04-29 | Ed. 3 : 2023 | Y | N | N | N | N | Y* | Y | 11.52 kW, 25.6 kWh, energy storage system | 25.6 | 11.52 | 240 | 11.52 | CSA Group | [10/30/2023] | No Information Submitted | No Information Submitted | No Information Submitted | No Information Submitted | No Information Submitted | CSA Group | 2024-05-10 | 2025-07-21 | No Information Submitted | No Information Submitted | N |  | 2025-07-21
Hoymiles Power Electronics Inc. |  | HYDEYE5.1-3.8k-5P | Lithium Iron Phosphate | Y | CSA Group | 2025-04-29 | Ed. 3 : 2023 | Y | N | N | N | N | Y* | Y | 3.84 kW, 25.6 kWh, energy storage system | 25.6 | 3.84 | 240 | 3.84 | CSA Group | [10/30/2023] | No Information Submitted | No Information Submitted | No Information Submitted | No Information Submitted | No Information Submitted | CSA Group | 2024-05-10 | 2025-07-21 | No Information Submitted | No Information Submitted | N |  | 2025-07-21
Hoymiles Power Electronics Inc. |  | HYDEYE5.1-4.8k-5P | Lithium Iron Phosphate | Y | CSA Group | 2025-04-29 | Ed. 3 : 2023 | Y | N | N | N | N | Y* | Y | 4.8 kW, 25.6 kWh, energy storage system | 25.6 | 4.8 | 240 | 4.8 | CSA Group | [10/30/2023] | No Information Submitted | No Information Submitted | No Information Submitted | No Information Submitted | No Information Submitted | CSA Group | 2024-05-10 | 2025-07-21 | No Information Submitted | No Information Submitted | N |  | 2025-07-21
Hoymiles Power Electronics Inc. |  | HYDEYE5.1-6.0k-5P | Lithium Iron Phosphate | Y | CSA Group | 2025-04-29 | Ed. 3 : 2023 | Y | N | N | N | N | Y* | Y | 6 kW, 25.6 kWh, energy storage system | 25.6 | 6 | 240 | 6 | CSA Group | [10/30/2023] | No Information Submitted | No Information Submitted | No Information Submitted | No Information Submitted | No Information Submitted | CSA Group | 2024-05-10 | 2025-07-21 | No Information Submitted | No Information Submitted | N |  | 2025-07-21
Hoymiles Power Electronics Inc. |  | HYDEYE5.1-7.6k-5P | Lithium Iron Phosphate | Y | CSA Group | 2025-04-29 | Ed. 3 : 2023 | Y | N | N | N | N | Y* | Y | 7.68 kW, 25.6 kWh, energy storage system | 25.6 | 7.68 | 240 | 7.68 | CSA Group | [10/30/2023] | No Information Submitted | No Information Submitted | No Information Submitted | No Information Submitted | No Information Submitted | CSA Group | 2024-05-10 | 2025-07-21 | No Information Submitted | No Information Submitted | N |  | 2025-07-21
Hoymiles Power Electronics Inc. |  | HYDEYE5.1-9.6k-5P | Lithium Iron Phosphate | Y | CSA Group | 2025-04-29 | Ed. 3 : 2023 | Y | N | N | N | N | Y* | Y | 9.6 kW, 25.6 kWh, energy storage system | 25.6 | 9.6 | 240 | 9.6 | CSA Group | [10/30/2023] | No Information Submitted | No Information Submitted | No Information Submitted | No Information Submitted | No Information Submitted | CSA Group | 2024-05-10 | 2025-07-21 | No Information Submitted | No Information Submitted | N |  | 2025-07-21
Hoymiles Power Electronics Inc. |  | HAXES-11.5k-2P | Lithium Iron Phosphate | Y | CSA Group | 2025-05-06 | Ed. 3 : 2023 | Y | N | N | N | N | Y* | Y | 11.52 kW, 26.8 kWh, energy storage system | 26.8 | 11.52 | 240 | 11.52 | CSA Group | [10/30/2023] | No Information Submitted | No Information Submitted | No Information Submitted | No Information Submitted | No Information Submitted | CSA Group | 2024-05-10 | 2025-07-21 | No Information Submitted | No Information Submitted | N |  | 2025-07-21
Hoymiles Power Electronics Inc. |  | HAXES-3.8k-2P | Lithium Iron Phosphate | Y | CSA Group | 2025-05-06 | Ed. 3 : 2023 | Y | N | N | N | N | Y* | Y | 3.84 kW, 26.8 kWh, energy storage system | 26.8 | 3.84 | 240 | 3.84 | CSA Group | [10/30/2023] | No Information Submitted | No Information Submitted | No Information Submitted | No Information Submitted | No Information Submitted | CSA Group | 2024-05-10 | 2025-07-21 | No Information Submitted | No Information Submitted | N |  | 2025-07-21
Hoymiles Power Electronics Inc. |  | HAXES-4.8k-2P | Lithium Iron Phosphate | Y | CSA Group | 2025-05-06 | Ed. 3 : 2023 | Y | N | N | N | N | Y* | Y | 4.8 kW, 26.8 kWh, energy storage system | 26.8 | 4.8 | 240 | 4.8 | CSA Group | [10/30/2023] | No Information Submitted | No Information Submitted | No Information Submitted | No Information Submitted | No Information Submitted | CSA Group | 2024-05-10 | 2025-07-21 | No Information Submitted | No Information Submitted | N |  | 2025-07-21
Hoymiles Power Electronics Inc. |  | HAXES-6.0k-2P | Lithium Iron Phosphate | Y | CSA Group | 2025-05-06 | Ed. 3 : 2023 | Y | N | N | N | N | Y* | Y | 6 kW, 26.8 kWh, energy storage system | 26.8 | 6 | 240 | 6 | CSA Group | [10/30/2023] | No Information Submitted | No Information Submitted | No Information Submitted | No Information Submitted | No Information Submitted | CSA Group | 2024-05-10 | 2025-07-21 | No Information Submitted | No Information Submitted | N |  | 2025-07-21
Hoymiles Power Electronics Inc. |  | HAXES-7.6k-2P | Lithium Iron Phosphate | Y | CSA Group | 2025-05-06 | Ed. 3 : 2023 | Y | N | N | N | N | Y* | Y | 7.68 kW, 26.8 kWh, energy storage system | 26.8 | 7.68 | 240 | 7.68 | CSA Group | [10/30/2023] | No Information Submitted | No Information Submitted | No Information Submitted | No Information Submitted | No Information Submitted | CSA Group | 2024-05-10 | 2025-07-21 | No Information Submitted | No Information Submitted | N |  | 2025-07-21
Hoymiles Power Electronics Inc. |  | HAXES-9.6k-2P | Lithium Iron Phosphate | Y | CSA Group | 2025-05-06 | Ed. 3 : 2023 | Y | N | N | N | N | Y* | Y | 9.6 kW, 26.8 kWh, energy storage system | 26.8 | 9.6 | 240 | 9.6 | CSA Group | [10/30/2023] | No Information Submitted | No Information Submitted | No Information Submitted | No Information Submitted | No Information Submitted | CSA Group | 2024-05-10 | 2025-07-21 | No Information Submitted | No Information Submitted | N |  | 2025-07-21
Hoymiles Power Electronics Inc. |  | HYXES-11.5k-2P | Lithium Iron Phosphate | Y | CSA Group | 2025-05-06 | Ed. 3 : 2023 | Y | N | N | N | N | Y* | Y | 11.52 kW, 26.8 kWh, energy storage system | 26.8 | 11.52 | 240 | 11.52 | CSA Group | [10/30/2023] | No Information Submitted | No Information Submitted | No Information Submitted | No Information Submitted | No Information Submitted | CSA Group | 2024-05-10 | 2025-07-21 | No Information Submitted | No Information Submitted | N |  | 2025-07-21
Hoymiles Power Electronics Inc. |  | HYXES-3.8k-2P | Lithium Iron Phosphate | Y | CSA Group | 2025-05-06 | Ed. 3 : 2023 | Y | N | N | N | N | Y* | Y | 3.84 kW, 26.8 kWh, energy storage system | 26.8 | 3.84 | 240 | 3.84 | CSA Group | [10/30/2023] | No Information Submitted | No Information Submitted | No Information Submitted | No Information Submitted | No Information Submitted | CSA Group | 2024-05-10 | 2025-07-21 | No Information Submitted | No Information Submitted | N |  | 2025-07-21
Hoymiles Power Electronics Inc. |  | HYXES-4.8k-2P | Lithium Iron Phosphate | Y | CSA Group | 2025-05-06 | Ed. 3 : 2023 | Y | N | N | N | N | Y* | Y | 4.8 kW, 26.8 kWh, energy storage system | 26.8 | 4.8 | 240 | 4.8 | CSA Group | [10/30/2023] | No Information Submitted | No Information Submitted | No Information Submitted | No Information Submitted | No Information Submitted | CSA Group | 2024-05-10 | 2025-07-21 | No Information Submitted | No Information Submitted | N |  | 2025-07-21
Hoymiles Power Electronics Inc. |  | HYXES-6.0k-2P | Lithium Iron Phosphate | Y | CSA Group | 2025-05-06 | Ed. 3 : 2023 | Y | N | N | N | N | Y* | Y | 6 kW, 26.8 kWh, energy storage system | 26.8 | 6 | 240 | 6 | CSA Group | [10/30/2023] | No Information Submitted | No Information Submitted | No Information Submitted | No Information Submitted | No Information Submitted | CSA Group | 2024-05-10 | 2025-07-21 | No Information Submitted | No Information Submitted | N |  | 2025-07-21
Hoymiles Power Electronics Inc. |  | HYXES-7.6k-2P | Lithium Iron Phosphate | Y | CSA Group | 2025-05-06 | Ed. 3 : 2023 | Y | N | N | N | N | Y* | Y | 7.68 kW, 26.8 kWh, energy storage system | 26.8 | 7.68 | 240 | 7.68 | CSA Group | [10/30/2023] | No Information Submitted | No Information Submitted | No Information Submitted | No Information Submitted | No Information Submitted | CSA Group | 2024-05-10 | 2025-07-21 | No Information Submitted | No Information Submitted | N |  | 2025-07-21
Hoymiles Power Electronics Inc. |  | HYXES-9.6k-2P | Lithium Iron Phosphate | Y | CSA Group | 2025-05-06 | Ed. 3 : 2023 | Y | N | N | N | N | Y* | Y | 9.6 kW, 26.8 kWh, energy storage system | 26.8 | 9.6 | 240 | 9.6 | CSA Group | [10/30/2023] | No Information Submitted | No Information Submitted | No Information Submitted | No Information Submitted | No Information Submitted | CSA Group | 2024-05-10 | 2025-07-21 | No Information Submitted | No Information Submitted | N |  | 2025-07-21
Hoymiles Power Electronics Inc. |  | HADEYE5.1-11.5k-6P | Lithium Iron Phosphate | Y | CSA Group | 2025-04-29 | Ed. 3 : 2023 | Y | N | N | N | N | Y* | Y | 11.52 kW, 30.72 kWh, energy storage system | 30.72 | 11.52 | 240 | 11.52 | CSA Group | [10/30/2023] | No Information Submitted | No Information Submitted | No Information Submitted | No Information Submitted | No Information Submitted | CSA Group | 2024-05-10 | 2025-07-21 | No Information Submitted | No Information Submitted | N |  | 2025-07-21
Hoymiles Power Electronics Inc. |  | HADEYE5.1-3.8k-6P | Lithium Iron Phosphate | Y | CSA Group | 2025-04-29 | Ed. 3 : 2023 | Y | N | N | N | N | Y* | Y | 3.84 kW, 30.72 kWh, energy storage system | 30.72 | 3.84 | 240 | 3.84 | CSA Group | [10/30/2023] | No Information Submitted | No Information Submitted | No Information Submitted | No Information Submitted | No Information Submitted | CSA Group | 2024-05-10 | 2025-07-21 | No Information Submitted | No Information Submitted | N |  | 2025-07-21
Hoymiles Power Electronics Inc. |  | HADEYE5.1-4.8k-6P | Lithium Iron Phosphate | Y | CSA Group | 2025-04-29 | Ed. 3 : 2023 | Y | N | N | N | N | Y* | Y | 4.8 kW, 30.72 kWh, energy storage system | 30.72 | 4.8 | 240 | 4.8 | CSA Group | [10/30/2023] | No Information Submitted | No Information Submitted | No Information Submitted | No Information Submitted | No Information Submitted | CSA Group | 2024-05-10 | 2025-07-21 | No Information Submitted | No Information Submitted | N |  | 2025-07-21
Hoymiles Power Electronics Inc. |  | HADEYE5.1-6.0k-6P | Lithium Iron Phosphate | Y | CSA Group | 2025-04-29 | Ed. 3 : 2023 | Y | N | N | N | N | Y* | Y | 6 kW, 30.72 kWh, energy storage system | 30.72 | 6 | 240 | 6 | CSA Group | [10/30/2023] | No Information Submitted | No Information Submitted | No Information Submitted | No Information Submitted | No Information Submitted | CSA Group | 2024-05-10 | 2025-07-21 | No Information Submitted | No Information Submitted | N |  | 2025-07-21
Hoymiles Power Electronics Inc. |  | HADEYE5.1-7.6k-6P | Lithium Iron Phosphate | Y | CSA Group | 2025-04-29 | Ed. 3 : 2023 | Y | N | N | N | N | Y* | Y | 7.68 kW, 30.72 kWh, energy storage system | 30.72 | 7.68 | 240 | 7.68 | CSA Group | [10/30/2023] | No Information Submitted | No Information Submitted | No Information Submitted | No Information Submitted | No Information Submitted | CSA Group | 2024-05-10 | 2025-07-21 | No Information Submitted | No Information Submitted | N |  | 2025-07-21
Hoymiles Power Electronics Inc. |  | HADEYE5.1-9.6k-6P | Lithium Iron Phosphate | Y | CSA Group | 2025-04-29 | Ed. 3 : 2023 | Y | N | N | N | N | Y* | Y | 9.6 kW, 30.72 kWh, energy storage system | 30.72 | 9.6 | 240 | 9.6 | CSA Group | [10/30/2023] | No Information Submitted | No Information Submitted | No Information Submitted | No Information Submitted | No Information Submitted | CSA Group | 2024-05-10 | 2025-07-21 | No Information Submitted | No Information Submitted | N |  | 2025-07-21
Hoymiles Power Electronics Inc. |  | HYDEYE5.1-11.5k-6P | Lithium Iron Phosphate | Y | CSA Group | 2025-04-29 | Ed. 3 : 2023 | Y | N | N | N | N | Y* | Y | 11.52 kW, 30.72 kWh, energy storage system | 30.72 | 11.52 | 240 | 11.52 | CSA Group | [10/30/2023] | No Information Submitted | No Information Submitted | No Information Submitted | No Information Submitted | No Information Submitted | CSA Group | 2024-05-10 | 2025-07-21 | No Information Submitted | No Information Submitted | N |  | 2025-07-21
Hoymiles Power Electronics Inc. |  | HYDEYE5.1-3.8k-6P | Lithium Iron Phosphate | Y | CSA Group | 2025-04-29 | Ed. 3 : 2023 | Y | N | N | N | N | Y* | Y | 3.84 kW, 30.72 kWh, energy storage system | 30.72 | 3.84 | 240 | 3.84 | CSA Group | [10/30/2023] | No Information Submitted | No Information Submitted | No Information Submitted | No Information Submitted | No Information Submitted | CSA Group | 2024-05-10 | 2025-07-21 | No Information Submitted | No Information Submitted | N |  | 2025-07-21
Hoymiles Power Electronics Inc. |  | HYDEYE5.1-4.8k-6P | Lithium Iron Phosphate | Y | CSA Group | 2025-04-29 | Ed. 3 : 2023 | Y | N | N | N | N | Y* | Y | 4.8 kW, 30.72 kWh, energy storage system | 30.72 | 4.8 | 240 | 4.8 | CSA Group | [10/30/2023] | No Information Submitted | No Information Submitted | No Information Submitted | No Information Submitted | No Information Submitted | CSA Group | 2024-05-10 | 2025-07-21 | No Information Submitted | No Information Submitted | N |  | 2025-07-21
Hoymiles Power Electronics Inc. |  | HYDEYE5.1-6.0k-6P | Lithium Iron Phosphate | Y | CSA Group | 2025-04-29 | Ed. 3 : 2023 | Y | N | N | N | N | Y* | Y | 6 kW, 30.72 kWh, energy storage system | 30.72 | 6 | 240 | 6 | CSA Group | [10/30/2023] | No Information Submitted | No Information Submitted | No Information Submitted | No Information Submitted | No Information Submitted | CSA Group | 2024-05-10 | 2025-07-21 | No Information Submitted | No Information Submitted | N |  | 2025-07-21
Hoymiles Power Electronics Inc. |  | HYDEYE5.1-7.6k-6P | Lithium Iron Phosphate | Y | CSA Group | 2025-04-29 | Ed. 3 : 2023 | Y | N | N | N | N | Y* | Y | 7.68 kW, 30.72 kWh, energy storage system | 30.72 | 7.68 | 240 | 7.68 | CSA Group | [10/30/2023] | No Information Submitted | No Information Submitted | No Information Submitted | No Information Submitted | No Information Submitted | CSA Group | 2024-05-10 | 2025-07-21 | No Information Submitted | No Information Submitted | N |  | 2025-07-21
Hoymiles Power Electronics Inc. |  | HYDEYE5.1-9.6k-6P | Lithium Iron Phosphate | Y | CSA Group | 2025-04-29 | Ed. 3 : 2023 | Y | N | N | N | N | Y* | Y | 9.6 kW, 30.72 kWh, energy storage system | 30.72 | 9.6 | 240 | 9.6 | CSA Group | [10/30/2023] | No Information Submitted | No Information Submitted | No Information Submitted | No Information Submitted | No Information Submitted | CSA Group | 2024-05-10 | 2025-07-21 | No Information Submitted | No Information Submitted | N |  | 2025-07-21
Hoymiles Power Electronics Inc. |  | HADEYE5.1-11.5k-7P | Lithium Iron Phosphate | Y | CSA Group | 2025-04-29 | Ed. 3 : 2023 | Y | N | N | N | N | Y* | Y | 11.52 kW, 35.84 kWh, energy storage system | 35.84 | 11.52 | 240 | 11.52 | CSA Group | [10/30/2023] | No Information Submitted | No Information Submitted | No Information Submitted | No Information Submitted | No Information Submitted | CSA Group | 2024-05-10 | 2025-07-21 | No Information Submitted | No Information Submitted | N |  | 2025-07-21
Hoymiles Power Electronics Inc. |  | HADEYE5.1-3.8k-7P | Lithium Iron Phosphate | Y | CSA Group | 2025-04-29 | Ed. 3 : 2023 | Y | N | N | N | N | Y* | Y | 3.84 kW, 35.84 kWh, energy storage system | 35.84 | 3.84 | 240 | 3.84 | CSA Group | [10/30/2023] | No Information Submitted | No Information Submitted | No Information Submitted | No Information Submitted | No Information Submitted | CSA Group | 2024-05-10 | 2025-07-21 | No Information Submitted | No Information Submitted | N |  | 2025-07-21
Hoymiles Power Electronics Inc. |  | HADEYE5.1-4.8k-7P | Lithium Iron Phosphate | Y | CSA Group | 2025-04-29 | Ed. 3 : 2023 | Y | N | N | N | N | Y* | Y | 4.8 kW, 35.84 kWh, energy storage system | 35.84 | 4.8 | 240 | 4.8 | CSA Group | [10/30/2023] | No Information Submitted | No Information Submitted | No Information Submitted | No Information Submitted | No Information Submitted | CSA Group | 2024-05-10 | 2025-07-21 | No Information Submitted | No Information Submitted | N |  | 2025-07-21
Hoymiles Power Electronics Inc. |  | HADEYE5.1-6.0k-7P | Lithium Iron Phosphate | Y | CSA Group | 2025-04-29 | Ed. 3 : 2023 | Y | N | N | N | N | Y* | Y | 6 kW, 35.84 kWh, energy storage system | 35.84 | 6 | 240 | 6 | CSA Group | [10/30/2023] | No Information Submitted | No Information Submitted | No Information Submitted | No Information Submitted | No Information Submitted | CSA Group | 2024-05-10 | 2025-07-21 | No Information Submitted | No Information Submitted | N |  | 2025-07-21
Hoymiles Power Electronics Inc. |  | HADEYE5.1-7.6k-7P | Lithium Iron Phosphate | Y | CSA Group | 2025-04-29 | Ed. 3 : 2023 | Y | N | N | N | N | Y* | Y | 7.68 kW, 35.84 kWh, energy storage system | 35.84 | 7.68 | 240 | 7.68 | CSA Group | [10/30/2023] | No Information Submitted | No Information Submitted | No Information Submitted | No Information Submitted | No Information Submitted | CSA Group | 2024-05-10 | 2025-07-21 | No Information Submitted | No Information Submitted | N |  | 2025-07-21
Hoymiles Power Electronics Inc. |  | HADEYE5.1-9.6k-7P | Lithium Iron Phosphate | Y | CSA Group | 2025-04-29 | Ed. 3 : 2023 | Y | N | N | N | N | Y* | Y | 9.6 kW, 35.84 kWh, energy storage system | 35.84 | 9.6 | 240 | 9.6 | CSA Group | [10/30/2023] | No Information Submitted | No Information Submitted | No Information Submitted | No Information Submitted | No Information Submitted | CSA Group | 2024-05-10 | 2025-07-21 | No Information Submitted | No Information Submitted | N |  | 2025-07-21
Hoymiles Power Electronics Inc. |  | HYDEYE5.1-11.5k-7P | Lithium Iron Phosphate | Y | CSA Group | 2025-04-29 | Ed. 3 : 2023 | Y | N | N | N | N | Y* | Y | 11.52 kW, 35.84 kWh, energy storage system | 35.84 | 11.52 | 240 | 11.52 | CSA Group | [10/30/2023] | No Information Submitted | No Information Submitted | No Information Submitted | No Information Submitted | No Information Submitted | CSA Group | 2024-05-10 | 2025-07-21 | No Information Submitted | No Information Submitted | N |  | 2025-07-21
Hoymiles Power Electronics Inc. |  | HYDEYE5.1-3.8k-7P | Lithium Iron Phosphate | Y | CSA Group | 2025-04-29 | Ed. 3 : 2023 | Y | N | N | N | N | Y* | Y | 3.84 kW, 35.84 kWh, energy storage system | 35.84 | 3.84 | 240 | 3.84 | CSA Group | [10/30/2023] | No Information Submitted | No Information Submitted | No Information Submitted | No Information Submitted | No Information Submitted | CSA Group | 2024-05-10 | 2025-07-21 | No Information Submitted | No Information Submitted | N |  | 2025-07-21
Hoymiles Power Electronics Inc. |  | HYDEYE5.1-4.8k-7P | Lithium Iron Phosphate | Y | CSA Group | 2025-04-29 | Ed. 3 : 2023 | Y | N | N | N | N | Y* | Y | 4.8 kW, 35.84 kWh, energy storage system | 35.84 | 4.8 | 240 | 4.8 | CSA Group | [10/30/2023] | No Information Submitted | No Information Submitted | No Information Submitted | No Information Submitted | No Information Submitted | CSA Group | 2024-05-10 | 2025-07-21 | No Information Submitted | No Information Submitted | N |  | 2025-07-21
Hoymiles Power Electronics Inc. |  | HYDEYE5.1-6.0k-7P | Lithium Iron Phosphate | Y | CSA Group | 2025-04-29 | Ed. 3 : 2023 | Y | N | N | N | N | Y* | Y | 6 kW, 35.84 kWh, energy storage system | 35.84 | 6 | 240 | 6 | CSA Group | [10/30/2023] | No Information Submitted | No Information Submitted | No Information Submitted | No Information Submitted | No Information Submitted | CSA Group | 2024-05-10 | 2025-07-21 | No Information Submitted | No Information Submitted | N |  | 2025-07-21
Hoymiles Power Electronics Inc. |  | HYDEYE5.1-7.6k-7P | Lithium Iron Phosphate | Y | CSA Group | 2025-04-29 | Ed. 3 : 2023 | Y | N | N | N | N | Y* | Y | 7.68 kW, 35.84 kWh, energy storage system | 35.84 | 7.68 | 240 | 7.68 | CSA Group | [10/30/2023] | No Information Submitted | No Information Submitted | No Information Submitted | No Information Submitted | No Information Submitted | CSA Group | 2024-05-10 | 2025-07-21 | No Information Submitted | No Information Submitted | N |  | 2025-07-21
Hoymiles Power Electronics Inc. |  | HYDEYE5.1-9.6k-7P | Lithium Iron Phosphate | Y | CSA Group | 2025-04-29 | Ed. 3 : 2023 | Y | N | N | N | N | Y* | Y | 9.6 kW, 35.84 kWh, energy storage system | 35.84 | 9.6 | 240 | 9.6 | CSA Group | [10/30/2023] | No Information Submitted | No Information Submitted | No Information Submitted | No Information Submitted | No Information Submitted | CSA Group | 2024-05-10 | 2025-07-21 | No Information Submitted | No Information Submitted | N |  | 2025-07-21
Hoymiles Power Electronics Inc. |  | HAXES-11.5k-3P | Lithium Iron Phosphate | Y | CSA Group | 2025-05-06 | Ed. 3 : 2023 | Y | N | N | N | N | Y* | Y | 11.52 kW, 40.2 kWh, energy storage system | 40.2 | 11.52 | 240 | 11.52 | CSA Group | [10/30/2023] | No Information Submitted | No Information Submitted | No Information Submitted | No Information Submitted | No Information Submitted | CSA Group | 2024-05-10 | 2025-07-21 | No Information Submitted | No Information Submitted | N |  | 2025-07-21
Hoymiles Power Electronics Inc. |  | HAXES-3.8k-3P | Lithium Iron Phosphate | Y | CSA Group | 2025-05-06 | Ed. 3 : 2023 | Y | N | N | N | N | Y* | Y | 3.84 kW, 40.2 kWh, energy storage system | 40.2 | 3.84 | 240 | 3.84 | CSA Group | [10/30/2023] | No Information Submitted | No Information Submitted | No Information Submitted | No Information Submitted | No Information Submitted | CSA Group | 2024-05-10 | 2025-07-21 | No Information Submitted | No Information Submitted | N |  | 2025-07-21
Hoymiles Power Electronics Inc. |  | HAXES-4.8k-3P | Lithium Iron Phosphate | Y | CSA Group | 2025-05-06 | Ed. 3 : 2023 | Y | N | N | N | N | Y* | Y | 4.8 kW, 40.2 kWh, energy storage system | 40.2 | 4.8 | 240 | 4.8 | CSA Group | [10/30/2023] | No Information Submitted | No Information Submitted | No Information Submitted | No Information Submitted | No Information Submitted | CSA Group | 2024-05-10 | 2025-07-21 | No Information Submitted | No Information Submitted | N |  | 2025-07-21
Hoymiles Power Electronics Inc. |  | HAXES-6.0k-3P | Lithium Iron Phosphate | Y | CSA Group | 2025-05-06 | Ed. 3 : 2023 | Y | N | N | N | N | Y* | Y | 6 kW, 40.2 kWh, energy storage system | 40.2 | 6 | 240 | 6 | CSA Group | [10/30/2023] | No Information Submitted | No Information Submitted | No Information Submitted | No Information Submitted | No Information Submitted | CSA Group | 2024-05-10 | 2025-07-21 | No Information Submitted | No Information Submitted | N |  | 2025-07-21
Hoymiles Power Electronics Inc. |  | HAXES-7.6k-3P | Lithium Iron Phosphate | Y | CSA Group | 2025-05-06 | Ed. 3 : 2023 | Y | N | N | N | N | Y* | Y | 7.68 kW, 40.2 kWh, energy storage system | 40.2 | 7.68 | 240 | 7.68 | CSA Group | [10/30/2023] | No Information Submitted | No Information Submitted | No Information Submitted | No Information Submitted | No Information Submitted | CSA Group | 2024-05-10 | 2025-07-21 | No Information Submitted | No Information Submitted | N |  | 2025-07-21
Hoymiles Power Electronics Inc. |  | HAXES-9.6k-3P | Lithium Iron Phosphate | Y | CSA Group | 2025-05-06 | Ed. 3 : 2023 | Y | N | N | N | N | Y* | Y | 9.6 kW, 40.2 kWh, energy storage system | 40.2 | 9.6 | 240 | 9.6 | CSA Group | [10/30/2023] | No Information Submitted | No Information Submitted | No Information Submitted | No Information Submitted | No Information Submitted | CSA Group | 2024-05-10 | 2025-07-21 | No Information Submitted | No Information Submitted | N |  | 2025-07-21
Hoymiles Power Electronics Inc. |  | HYXES-11.5k-3P | Lithium Iron Phosphate | Y | CSA Group | 2025-05-06 | Ed. 3 : 2023 | Y | N | N | N | N | Y* | Y | 11.52 kW, 40.2 kWh, energy storage system | 40.2 | 11.52 | 240 | 11.52 | CSA Group | [10/30/2023] | No Information Submitted | No Information Submitted | No Information Submitted | No Information Submitted | No Information Submitted | CSA Group | 2024-05-10 | 2025-07-21 | No Information Submitted | No Information Submitted | N |  | 2025-07-21
Hoymiles Power Electronics Inc. |  | HYXES-3.8k-3P | Lithium Iron Phosphate | Y | CSA Group | 2025-05-06 | Ed. 3 : 2023 | Y | N | N | N | N | Y* | Y | 3.84 kW, 40.2 kWh, energy storage system | 40.2 | 3.84 | 240 | 3.84 | CSA Group | [10/30/2023] | No Information Submitted | No Information Submitted | No Information Submitted | No Information Submitted | No Information Submitted | CSA Group | 2024-05-10 | 2025-07-21 | No Information Submitted | No Information Submitted | N |  | 2025-07-21
Hoymiles Power Electronics Inc. |  | HYXES-4.8k-3P | Lithium Iron Phosphate | Y | CSA Group | 2025-05-06 | Ed. 3 : 2023 | Y | N | N | N | N | Y* | Y | 4.8 kW, 40.2 kWh, energy storage system | 40.2 | 4.8 | 240 | 4.8 | CSA Group | [10/30/2023] | No Information Submitted | No Information Submitted | No Information Submitted | No Information Submitted | No Information Submitted | CSA Group | 2024-05-10 | 2025-07-21 | No Information Submitted | No Information Submitted | N |  | 2025-07-21
Hoymiles Power Electronics Inc. |  | HYXES-6.0k-3P | Lithium Iron Phosphate | Y | CSA Group | 2025-05-06 | Ed. 3 : 2023 | Y | N | N | N | N | Y* | Y | 6 kW, 40.2 kWh, energy storage system | 40.2 | 6 | 240 | 6 | CSA Group | [10/30/2023] | No Information Submitted | No Information Submitted | No Information Submitted | No Information Submitted | No Information Submitted | CSA Group | 2024-05-10 | 2025-07-21 | No Information Submitted | No Information Submitted | N |  | 2025-07-21
Hoymiles Power Electronics Inc. |  | HYXES-7.6k-3P | Lithium Iron Phosphate | Y | CSA Group | 2025-05-06 | Ed. 3 : 2023 | Y | N | N | N | N | Y* | Y | 7.68 kW, 40.2 kWh, energy storage system | 40.2 | 7.68 | 240 | 7.68 | CSA Group | [10/30/2023] | No Information Submitted | No Information Submitted | No Information Submitted | No Information Submitted | No Information Submitted | CSA Group | 2024-05-10 | 2025-07-21 | No Information Submitted | No Information Submitted | N |  | 2025-07-21
Hoymiles Power Electronics Inc. |  | HYXES-9.6k-3P | Lithium Iron Phosphate | Y | CSA Group | 2025-05-06 | Ed. 3 : 2023 | Y | N | N | N | N | Y* | Y | 9.6 kW, 40.2 kWh, energy storage system | 40.2 | 9.6 | 240 | 9.6 | CSA Group | [10/30/2023] | No Information Submitted | No Information Submitted | No Information Submitted | No Information Submitted | No Information Submitted | CSA Group | 2024-05-10 | 2025-07-21 | No Information Submitted | No Information Submitted | N |  | 2025-07-21
Hoymiles Power Electronics Inc. |  | HADEYE5.1-11.5k-8P | Lithium Iron Phosphate | Y | CSA Group | 2025-04-29 | Ed. 3 : 2023 | Y | N | N | N | N | Y* | Y | 11.52 kW, 40.96 kWh, energy storage system | 40.96 | 11.52 | 240 | 11.52 | CSA Group | [10/30/2023] | No Information Submitted | No Information Submitted | No Information Submitted | No Information Submitted | No Information Submitted | CSA Group | 2024-05-10 | 2025-07-21 | No Information Submitted | No Information Submitted | N |  | 2025-07-21
Hoymiles Power Electronics Inc. |  | HADEYE5.1-3.8k-8P | Lithium Iron Phosphate | Y | CSA Group | 2025-04-29 | Ed. 3 : 2023 | Y | N | N | N | N | Y* | Y | 3.84 kW, 40.96 kWh, energy storage system | 40.96 | 3.84 | 240 | 3.84 | CSA Group | [10/30/2023] | No Information Submitted | No Information Submitted | No Information Submitted | No Information Submitted | No Information Submitted | CSA Group | 2024-05-10 | 2025-07-21 | No Information Submitted | No Information Submitted | N |  | 2025-07-21
Hoymiles Power Electronics Inc. |  | HADEYE5.1-4.8k-8P | Lithium Iron Phosphate | Y | CSA Group | 2025-04-29 | Ed. 3 : 2023 | Y | N | N | N | N | Y* | Y | 4.8 kW, 40.96 kWh, energy storage system | 40.96 | 4.8 | 240 | 4.8 | CSA Group | [10/30/2023] | No Information Submitted | No Information Submitted | No Information Submitted | No Information Submitted | No Information Submitted | CSA Group | 2024-05-10 | 2025-07-21 | No Information Submitted | No Information Submitted | N |  | 2025-07-21
Hoymiles Power Electronics Inc. |  | HADEYE5.1-6.0k-8P | Lithium Iron Phosphate | Y | CSA Group | 2025-04-29 | Ed. 3 : 2023 | Y | N | N | N | N | Y* | Y | 6 kW, 40.96 kWh, energy storage system | 40.96 | 6 | 240 | 6 | CSA Group | [10/30/2023] | No Information Submitted | No Information Submitted | No Information Submitted | No Information Submitted | No Information Submitted | CSA Group | 2024-05-10 | 2025-07-21 | No Information Submitted | No Information Submitted | N |  | 2025-07-21
Hoymiles Power Electronics Inc. |  | HADEYE5.1-7.6k-8P | Lithium Iron Phosphate | Y | CSA Group | 2025-04-29 | Ed. 3 : 2023 | Y | N | N | N | N | Y* | Y | 7.68 kW, 40.96 kWh, energy storage system | 40.96 | 7.68 | 240 | 7.68 | CSA Group | [10/30/2023] | No Information Submitted | No Information Submitted | No Information Submitted | No Information Submitted | No Information Submitted | CSA Group | 2024-05-10 | 2025-07-21 | No Information Submitted | No Information Submitted | N |  | 2025-07-21
Hoymiles Power Electronics Inc. |  | HADEYE5.1-9.6k-8P | Lithium Iron Phosphate | Y | CSA Group | 2025-04-29 | Ed. 3 : 2023 | Y | N | N | N | N | Y* | Y | 9.6 kW, 40.96 kWh, energy storage system | 40.96 | 9.6 | 240 | 9.6 | CSA Group | [10/30/2023] | No Information Submitted | No Information Submitted | No Information Submitted | No Information Submitted | No Information Submitted | CSA Group | 2024-05-10 | 2025-07-21 | No Information Submitted | No Information Submitted | N |  | 2025-07-21
Hoymiles Power Electronics Inc. |  | HYDEYE5.1-11.5k-8P | Lithium Iron Phosphate | Y | CSA Group | 2025-04-29 | Ed. 3 : 2023 | Y | N | N | N | N | Y* | Y | 11.52 kW, 40.96 kWh, energy storage system | 40.96 | 11.52 | 240 | 11.52 | CSA Group | [10/30/2023] | No Information Submitted | No Information Submitted | No Information Submitted | No Information Submitted | No Information Submitted | CSA Group | 2024-05-10 | 2025-07-21 | No Information Submitted | No Information Submitted | N |  | 2025-07-21
Hoymiles Power Electronics Inc. |  | HYDEYE5.1-3.8k-8P | Lithium Iron Phosphate | Y | CSA Group | 2025-04-29 | Ed. 3 : 2023 | Y | N | N | N | N | Y* | Y | 3.84 kW, 40.96 kWh, energy storage system | 40.96 | 3.84 | 240 | 3.84 | CSA Group | [10/30/2023] | No Information Submitted | No Information Submitted | No Information Submitted | No Information Submitted | No Information Submitted | CSA Group | 2024-05-10 | 2025-07-21 | No Information Submitted | No Information Submitted | N |  | 2025-07-21
Hoymiles Power Electronics Inc. |  | HYDEYE5.1-4.8k-8P | Lithium Iron Phosphate | Y | CSA Group | 2025-04-29 | Ed. 3 : 2023 | Y | N | N | N | N | Y* | Y | 4.8 kW, 40.96 kWh, energy storage system | 40.96 | 4.8 | 240 | 4.8 | CSA Group | [10/30/2023] | No Information Submitted | No Information Submitted | No Information Submitted | No Information Submitted | No Information Submitted | CSA Group | 2024-05-10 | 2025-07-21 | No Information Submitted | No Information Submitted | N |  | 2025-07-21
Hoymiles Power Electronics Inc. |  | HYDEYE5.1-6.0k-8P | Lithium Iron Phosphate | Y | CSA Group | 2025-04-29 | Ed. 3 : 2023 | Y | N | N | N | N | Y* | Y | 6 kW, 40.96 kWh, energy storage system | 40.96 | 6 | 240 | 6 | CSA Group | [10/30/2023] | No Information Submitted | No Information Submitted | No Information Submitted | No Information Submitted | No Information Submitted | CSA Group | 2024-05-10 | 2025-07-21 | No Information Submitted | No Information Submitted | N |  | 2025-07-21
Hoymiles Power Electronics Inc. |  | HYDEYE5.1-7.6k-8P | Lithium Iron Phosphate | Y | CSA Group | 2025-04-29 | Ed. 3 : 2023 | Y | N | N | N | N | Y* | Y | 7.68 kW, 40.96 kWh, energy storage system | 40.96 | 7.68 | 240 | 7.68 | CSA Group | [10/30/2023] | No Information Submitted | No Information Submitted | No Information Submitted | No Information Submitted | No Information Submitted | CSA Group | 2024-05-10 | 2025-07-21 | No Information Submitted | No Information Submitted | N |  | 2025-07-21
Hoymiles Power Electronics Inc. |  | HYDEYE5.1-9.6k-8P | Lithium Iron Phosphate | Y | CSA Group | 2025-04-29 | Ed. 3 : 2023 | Y | N | N | N | N | Y* | Y | 9.6 kW, 40.96 kWh, energy storage system | 40.96 | 9.6 | 240 | 9.6 | CSA Group | [10/30/2023] | No Information Submitted | No Information Submitted | No Information Submitted | No Information Submitted | No Information Submitted | CSA Group | 2024-05-10 | 2025-07-21 | No Information Submitted | No Information Submitted | N |  | 2025-07-21
Hoymiles Power Electronics Inc. |  | HADEYE5.1-11.5k-9P | Lithium Iron Phosphate | Y | CSA Group | 2025-04-29 | Ed. 3 : 2023 | Y | N | N | N | N | Y* | Y | 11.52 kW, 46.08 kWh, energy storage system | 46.08 | 11.52 | 240 | 11.52 | CSA Group | [10/30/2023] | No Information Submitted | No Information Submitted | No Information Submitted | No Information Submitted | No Information Submitted | CSA Group | 2024-05-10 | 2025-07-21 | No Information Submitted | No Information Submitted | N |  | 2025-07-21
Hoymiles Power Electronics Inc. |  | HADEYE5.1-3.8k-9P | Lithium Iron Phosphate | Y | CSA Group | 2025-04-29 | Ed. 3 : 2023 | Y | N | N | N | N | Y* | Y | 3.84 kW, 46.08 kWh, energy storage system | 46.08 | 3.84 | 240 | 3.84 | CSA Group | [10/30/2023] | No Information Submitted | No Information Submitted | No Information Submitted | No Information Submitted | No Information Submitted | CSA Group | 2024-05-10 | 2025-07-21 | No Information Submitted | No Information Submitted | N |  | 2025-07-21
Hoymiles Power Electronics Inc. |  | HADEYE5.1-4.8k-9P | Lithium Iron Phosphate | Y | CSA Group | 2025-04-29 | Ed. 3 : 2023 | Y | N | N | N | N | Y* | Y | 4.8 kW, 46.08 kWh, energy storage system | 46.08 | 4.8 | 240 | 4.8 | CSA Group | [10/30/2023] | No Information Submitted | No Information Submitted | No Information Submitted | No Information Submitted | No Information Submitted | CSA Group | 2024-05-10 | 2025-07-21 | No Information Submitted | No Information Submitted | N |  | 2025-07-21
Hoymiles Power Electronics Inc. |  | HADEYE5.1-6.0k-9P | Lithium Iron Phosphate | Y | CSA Group | 2025-04-29 | Ed. 3 : 2023 | Y | N | N | N | N | Y* | Y | 6 kW, 46.08 kWh, energy storage system | 46.08 | 6 | 240 | 6 | CSA Group | [10/30/2023] | No Information Submitted | No Information Submitted | No Information Submitted | No Information Submitted | No Information Submitted | CSA Group | 2024-05-10 | 2025-07-21 | No Information Submitted | No Information Submitted | N |  | 2025-07-21
Hoymiles Power Electronics Inc. |  | HADEYE5.1-7.6k-9P | Lithium Iron Phosphate | Y | CSA Group | 2025-04-29 | Ed. 3 : 2023 | Y | N | N | N | N | Y* | Y | 7.68 kW, 46.08 kWh, energy storage system | 46.08 | 7.68 | 240 | 7.68 | CSA Group | [10/30/2023] | No Information Submitted | No Information Submitted | No Information Submitted | No Information Submitted | No Information Submitted | CSA Group | 2024-05-10 | 2025-07-21 | No Information Submitted | No Information Submitted | N |  | 2025-07-21
Hoymiles Power Electronics Inc. |  | HADEYE5.1-9.6k-9P | Lithium Iron Phosphate | Y | CSA Group | 2025-04-29 | Ed. 3 : 2023 | Y | N | N | N | N | Y* | Y | 9.6 kW, 46.08 kWh, energy storage system | 46.08 | 9.6 | 240 | 9.6 | CSA Group | [10/30/2023] | No Information Submitted | No Information Submitted | No Information Submitted | No Information Submitted | No Information Submitted | CSA Group | 2024-05-10 | 2025-07-21 | No Information Submitted | No Information Submitted | N |  | 2025-07-21
Hoymiles Power Electronics Inc. |  | HYDEYE5.1-11.5k-9P | Lithium Iron Phosphate | Y | CSA Group | 2025-04-29 | Ed. 3 : 2023 | Y | N | N | N | N | Y* | Y | 11.52 kW, 46.08 kWh, energy storage system | 46.08 | 11.52 | 240 | 11.52 | CSA Group | [10/30/2023] | No Information Submitted | No Information Submitted | No Information Submitted | No Information Submitted | No Information Submitted | CSA Group | 2024-05-10 | 2025-07-21 | No Information Submitted | No Information Submitted | N |  | 2025-07-21
Hoymiles Power Electronics Inc. |  | HYDEYE5.1-3.8k-9P | Lithium Iron Phosphate | Y | CSA Group | 2025-04-29 | Ed. 3 : 2023 | Y | N | N | N | N | Y* | Y | 3.84 kW, 46.08 kWh, energy storage system | 46.08 | 3.84 | 240 | 3.84 | CSA Group | [10/30/2023] | No Information Submitted | No Information Submitted | No Information Submitted | No Information Submitted | No Information Submitted | CSA Group | 2024-05-10 | 2025-07-21 | No Information Submitted | No Information Submitted | N |  | 2025-07-21
Hoymiles Power Electronics Inc. |  | HYDEYE5.1-4.8k-9P | Lithium Iron Phosphate | Y | CSA Group | 2025-04-29 | Ed. 3 : 2023 | Y | N | N | N | N | Y* | Y | 4.8 kW, 46.08 kWh, energy storage system | 46.08 | 4.8 | 240 | 4.8 | CSA Group | [10/30/2023] | No Information Submitted | No Information Submitted | No Information Submitted | No Information Submitted | No Information Submitted | CSA Group | 2024-05-10 | 2025-07-21 | No Information Submitted | No Information Submitted | N |  | 2025-07-21
Hoymiles Power Electronics Inc. |  | HYDEYE5.1-6.0k-9P | Lithium Iron Phosphate | Y | CSA Group | 2025-04-29 | Ed. 3 : 2023 | Y | N | N | N | N | Y* | Y | 6 kW, 46.08 kWh, energy storage system | 46.08 | 6 | 240 | 6 | CSA Group | [10/30/2023] | No Information Submitted | No Information Submitted | No Information Submitted | No Information Submitted | No Information Submitted | CSA Group | 2024-05-10 | 2025-07-21 | No Information Submitted | No Information Submitted | N |  | 2025-07-21
Hoymiles Power Electronics Inc. |  | HYDEYE5.1-7.6k-9P | Lithium Iron Phosphate | Y | CSA Group | 2025-04-29 | Ed. 3 : 2023 | Y | N | N | N | N | Y* | Y | 7.68 kW, 46.08 kWh, energy storage system | 46.08 | 7.68 | 240 | 7.68 | CSA Group | [10/30/2023] | No Information Submitted | No Information Submitted | No Information Submitted | No Information Submitted | No Information Submitted | CSA Group | 2024-05-10 | 2025-07-21 | No Information Submitted | No Information Submitted | N |  | 2025-07-21
Hoymiles Power Electronics Inc. |  | HYDEYE5.1-9.6k-9P | Lithium Iron Phosphate | Y | CSA Group | 2025-04-29 | Ed. 3 : 2023 | Y | N | N | N | N | Y* | Y | 9.6 kW, 46.08 kWh, energy storage system | 46.08 | 9.6 | 240 | 9.6 | CSA Group | [10/30/2023] | No Information Submitted | No Information Submitted | No Information Submitted | No Information Submitted | No Information Submitted | CSA Group | 2024-05-10 | 2025-07-21 | No Information Submitted | No Information Submitted | N |  | 2025-07-21
Hoymiles Power Electronics Inc. |  | HADEYE5.1-11.5k-10P | Lithium Iron Phosphate | Y | CSA Group | 2025-04-29 | Ed. 3 : 2023 | Y | N | N | N | N | Y* | Y | 11.52 kW, 51.2 kWh, energy storage system | 51.2 | 11.52 | 240 | 11.52 | CSA Group | [10/30/2023] | No Information Submitted | No Information Submitted | No Information Submitted | No Information Submitted | No Information Submitted | CSA Group | 2024-05-10 | 2025-07-21 | No Information Submitted | No Information Submitted | N |  | 2025-07-21
Hoymiles Power Electronics Inc. |  | HADEYE5.1-3.8k-10P | Lithium Iron Phosphate | Y | CSA Group | 2025-04-29 | Ed. 3 : 2023 | Y | N | N | N | N | Y* | Y | 3.84 kW, 51.2 kWh, energy storage system | 51.2 | 3.84 | 240 | 3.84 | CSA Group | [10/30/2023] | No Information Submitted | No Information Submitted | No Information Submitted | No Information Submitted | No Information Submitted | CSA Group | 2024-05-10 | 2025-07-21 | No Information Submitted | No Information Submitted | N |  | 2025-07-21
Hoymiles Power Electronics Inc. |  | HADEYE5.1-4.8k-10P | Lithium Iron Phosphate | Y | CSA Group | 2025-04-29 | Ed. 3 : 2023 | Y | N | N | N | N | Y* | Y | 4.8 kW, 51.2 kWh, energy storage system | 51.2 | 4.8 | 240 | 4.8 | CSA Group | [10/30/2023] | No Information Submitted | No Information Submitted | No Information Submitted | No Information Submitted | No Information Submitted | CSA Group | 2024-05-10 | 2025-07-21 | No Information Submitted | No Information Submitted | N |  | 2025-07-21
Hoymiles Power Electronics Inc. |  | HADEYE5.1-6.0k-10P | Lithium Iron Phosphate | Y | CSA Group | 2025-04-29 | Ed. 3 : 2023 | Y | N | N | N | N | Y* | Y | 6 kW, 51.2 kWh, energy storage system | 51.2 | 6 | 240 | 6 | CSA Group | [10/30/2023] | No Information Submitted | No Information Submitted | No Information Submitted | No Information Submitted | No Information Submitted | CSA Group | 2024-05-10 | 2025-07-21 | No Information Submitted | No Information Submitted | N |  | 2025-07-21
Hoymiles Power Electronics Inc. |  | HADEYE5.1-7.6k-10P | Lithium Iron Phosphate | Y | CSA Group | 2025-04-29 | Ed. 3 : 2023 | Y | N | N | N | N | Y* | Y | 7.68 kW, 51.2 kWh, energy storage system | 51.2 | 7.68 | 240 | 7.68 | CSA Group | [10/30/2023] | No Information Submitted | No Information Submitted | No Information Submitted | No Information Submitted | No Information Submitted | CSA Group | 2024-05-10 | 2025-07-21 | No Information Submitted | No Information Submitted | N |  | 2025-07-21
Hoymiles Power Electronics Inc. |  | HADEYE5.1-9.6k-10P | Lithium Iron Phosphate | Y | CSA Group | 2025-04-29 | Ed. 3 : 2023 | Y | N | N | N | N | Y* | Y | 9.6 kW, 51.2 kWh, energy storage system | 51.2 | 9.6 | 240 | 9.6 | CSA Group | [10/30/2023] | No Information Submitted | No Information Submitted | No Information Submitted | No Information Submitted | No Information Submitted | CSA Group | 2024-05-10 | 2025-07-21 | No Information Submitted | No Information Submitted | N |  | 2025-07-21
Hoymiles Power Electronics Inc. |  | HYDEYE5.1-11.5k-10P | Lithium Iron Phosphate | Y | CSA Group | 2025-04-29 | Ed. 3 : 2023 | Y | N | N | N | N | Y* | Y | 11.52 kW, 51.2 kWh, energy storage system | 51.2 | 11.52 | 240 | 11.52 | CSA Group | [10/30/2023] | No Information Submitted | No Information Submitted | No Information Submitted | No Information Submitted | No Information Submitted | CSA Group | 2024-05-10 | 2025-07-21 | No Information Submitted | No Information Submitted | N |  | 2025-07-21
Hoymiles Power Electronics Inc. |  | HYDEYE5.1-3.8k-10P | Lithium Iron Phosphate | Y | CSA Group | 2025-04-29 | Ed. 3 : 2023 | Y | N | N | N | N | Y* | Y | 3.84 kW, 51.2 kWh, energy storage system | 51.2 | 3.84 | 240 | 3.84 | CSA Group | [10/30/2023] | No Information Submitted | No Information Submitted | No Information Submitted | No Information Submitted | No Information Submitted | CSA Group | 2024-05-10 | 2025-07-21 | No Information Submitted | No Information Submitted | N |  | 2025-07-21
Hoymiles Power Electronics Inc. |  | HYDEYE5.1-4.8k-10P | Lithium Iron Phosphate | Y | CSA Group | 2025-04-29 | Ed. 3 : 2023 | Y | N | N | N | N | Y* | Y | 4.8 kW, 51.2 kWh, energy storage system | 51.2 | 4.8 | 240 | 4.8 | CSA Group | [10/30/2023] | No Information Submitted | No Information Submitted | No Information Submitted | No Information Submitted | No Information Submitted | CSA Group | 2024-05-10 | 2025-07-21 | No Information Submitted | No Information Submitted | N |  | 2025-07-21
Hoymiles Power Electronics Inc. |  | HYDEYE5.1-6.0k-10P | Lithium Iron Phosphate | Y | CSA Group | 2025-04-29 | Ed. 3 : 2023 | Y | N | N | N | N | Y* | Y | 6 kW, 51.2 kWh, energy storage system | 51.2 | 6 | 240 | 6 | CSA Group | [10/30/2023] | No Information Submitted | No Information Submitted | No Information Submitted | No Information Submitted | No Information Submitted | CSA Group | 2024-05-10 | 2025-07-21 | No Information Submitted | No Information Submitted | N |  | 2025-07-21
Hoymiles Power Electronics Inc. |  | HYDEYE5.1-7.6k-10P | Lithium Iron Phosphate | Y | CSA Group | 2025-04-29 | Ed. 3 : 2023 | Y | N | N | N | N | Y* | Y | 7.68 kW, 51.2 kWh, energy storage system | 51.2 | 7.68 | 240 | 7.68 | CSA Group | [10/30/2023] | No Information Submitted | No Information Submitted | No Information Submitted | No Information Submitted | No Information Submitted | CSA Group | 2024-05-10 | 2025-07-21 | No Information Submitted | No Information Submitted | N |  | 2025-07-21
Hoymiles Power Electronics Inc. |  | HYDEYE5.1-9.6k-10P | Lithium Iron Phosphate | Y | CSA Group | 2025-04-29 | Ed. 3 : 2023 | Y | N | N | N | N | Y* | Y | 9.6 kW, 51.2 kWh, energy storage system | 51.2 | 9.6 | 240 | 9.6 | CSA Group | [10/30/2023] | No Information Submitted | No Information Submitted | No Information Submitted | No Information Submitted | No Information Submitted | CSA Group | 2024-05-10 | 2025-07-21 | No Information Submitted | No Information Submitted | N |  | 2025-07-21
Hoymiles Power Electronics Inc. |  | HAXES-11.5k-4P | Lithium Iron Phosphate | Y | CSA Group | 2025-05-06 | Ed. 3 : 2023 | Y | N | N | N | N | Y* | Y | 11.52 kW, 53.6 kWh, energy storage system | 53.6 | 11.52 | 240 | 11.52 | CSA Group | [10/30/2023] | No Information Submitted | No Information Submitted | No Information Submitted | No Information Submitted | No Information Submitted | CSA Group | 2024-05-10 | 2025-07-21 | No Information Submitted | No Information Submitted | N |  | 2025-07-21
Hoymiles Power Electronics Inc. |  | HAXES-3.8k-4P | Lithium Iron Phosphate | Y | CSA Group | 2025-05-06 | Ed. 3 : 2023 | Y | N | N | N | N | Y* | Y | 3.84 kW, 53.6 kWh, energy storage system | 53.6 | 3.84 | 240 | 3.84 | CSA Group | [10/30/2023] | No Information Submitted | No Information Submitted | No Information Submitted | No Information Submitted | No Information Submitted | CSA Group | 2024-05-10 | 2025-07-21 | No Information Submitted | No Information Submitted | N |  | 2025-07-21
Hoymiles Power Electronics Inc. |  | HAXES-4.8k-4P | Lithium Iron Phosphate | Y | CSA Group | 2025-05-06 | Ed. 3 : 2023 | Y | N | N | N | N | Y* | Y | 4.8 kW, 53.6 kWh, energy storage system | 53.6 | 4.8 | 240 | 4.8 | CSA Group | [10/30/2023] | No Information Submitted | No Information Submitted | No Information Submitted | No Information Submitted | No Information Submitted | CSA Group | 2024-05-10 | 2025-07-21 | No Information Submitted | No Information Submitted | N |  | 2025-07-21
Hoymiles Power Electronics Inc. |  | HAXES-6.0k-4P | Lithium Iron Phosphate | Y | CSA Group | 2025-05-06 | Ed. 3 : 2023 | Y | N | N | N | N | Y* | Y | 6 kW, 53.6 kWh, energy storage system | 53.6 | 6 | 240 | 6 | CSA Group | [10/30/2023] | No Information Submitted | No Information Submitted | No Information Submitted | No Information Submitted | No Information Submitted | CSA Group | 2024-05-10 | 2025-07-21 | No Information Submitted | No Information Submitted | N |  | 2025-07-21
Hoymiles Power Electronics Inc. |  | HAXES-7.6k-4P | Lithium Iron Phosphate | Y | CSA Group | 2025-05-06 | Ed. 3 : 2023 | Y | N | N | N | N | Y* | Y | 7.68 kW, 53.6 kWh, energy storage system | 53.6 | 7.68 | 240 | 7.68 | CSA Group | [10/30/2023] | No Information Submitted | No Information Submitted | No Information Submitted | No Information Submitted | No Information Submitted | CSA Group | 2024-05-10 | 2025-07-21 | No Information Submitted | No Information Submitted | N |  | 2025-07-21
Hoymiles Power Electronics Inc. |  | HAXES-9.6k-4P | Lithium Iron Phosphate | Y | CSA Group | 2025-05-06 | Ed. 3 : 2023 | Y | N | N | N | N | Y* | Y | 9.6 kW, 53.6 kWh, energy storage system | 53.6 | 9.6 | 240 | 9.6 | CSA Group | [10/30/2023] | No Information Submitted | No Information Submitted | No Information Submitted | No Information Submitted | No Information Submitted | CSA Group | 2024-05-10 | 2025-07-21 | No Information Submitted | No Information Submitted | N |  | 2025-07-21
Hoymiles Power Electronics Inc. |  | HYXES-11.5k-4P | Lithium Iron Phosphate | Y | CSA Group | 2025-05-06 | Ed. 3 : 2023 | Y | N | N | N | N | Y* | Y | 11.52 kW, 53.6 kWh, energy storage system | 53.6 | 11.52 | 240 | 11.52 | CSA Group | [10/30/2023] | No Information Submitted | No Information Submitted | No Information Submitted | No Information Submitted | No Information Submitted | CSA Group | 2024-05-10 | 2025-07-21 | No Information Submitted | No Information Submitted | N |  | 2025-07-21
Hoymiles Power Electronics Inc. |  | HYXES-3.8k-4P | Lithium Iron Phosphate | Y | CSA Group | 2025-05-06 | Ed. 3 : 2023 | Y | N | N | N | N | Y* | Y | 3.84 kW, 53.6 kWh, energy storage system | 53.6 | 3.84 | 240 | 3.84 | CSA Group | [10/30/2023] | No Information Submitted | No Information Submitted | No Information Submitted | No Information Submitted | No Information Submitted | CSA Group | 2024-05-10 | 2025-07-21 | No Information Submitted | No Information Submitted | N |  | 2025-07-21
Hoymiles Power Electronics Inc. |  | HYXES-4.8k-4P | Lithium Iron Phosphate | Y | CSA Group | 2025-05-06 | Ed. 3 : 2023 | Y | N | N | N | N | Y* | Y | 4.8 kW, 53.6 kWh, energy storage system | 53.6 | 4.8 | 240 | 4.8 | CSA Group | [10/30/2023] | No Information Submitted | No Information Submitted | No Information Submitted | No Information Submitted | No Information Submitted | CSA Group | 2024-05-10 | 2025-07-21 | No Information Submitted | No Information Submitted | N |  | 2025-07-21
Hoymiles Power Electronics Inc. |  | HYXES-6.0k-4P | Lithium Iron Phosphate | Y | CSA Group | 2025-05-06 | Ed. 3 : 2023 | Y | N | N | N | N | Y* | Y | 6 kW, 53.6 kWh, energy storage system | 53.6 | 6 | 240 | 6 | CSA Group | [10/30/2023] | No Information Submitted | No Information Submitted | No Information Submitted | No Information Submitted | No Information Submitted | CSA Group | 2024-05-10 | 2025-07-21 | No Information Submitted | No Information Submitted | N |  | 2025-07-21
Hoymiles Power Electronics Inc. |  | HYXES-7.6k-4P | Lithium Iron Phosphate | Y | CSA Group | 2025-05-06 | Ed. 3 : 2023 | Y | N | N | N | N | Y* | Y | 7.68 kW, 53.6 kWh, energy storage system | 53.6 | 7.68 | 240 | 7.68 | CSA Group | [10/30/2023] | No Information Submitted | No Information Submitted | No Information Submitted | No Information Submitted | No Information Submitted | CSA Group | 2024-05-10 | 2025-07-21 | No Information Submitted | No Information Submitted | N |  | 2025-07-21
Hoymiles Power Electronics Inc. |  | HYXES-9.6k-4P | Lithium Iron Phosphate | Y | CSA Group | 2025-05-06 | Ed. 3 : 2023 | Y | N | N | N | N | Y* | Y | 9.6 kW, 53.6 kWh, energy storage system | 53.6 | 9.6 | 240 | 9.6 | CSA Group | [10/30/2023] | No Information Submitted | No Information Submitted | No Information Submitted | No Information Submitted | No Information Submitted | CSA Group | 2024-05-10 | 2025-07-21 | No Information Submitted | No Information Submitted | N |  | 2025-07-21
Hoymiles Power Electronics Inc. |  | HADEYE5.1-11.5k-11P | Lithium Iron Phosphate | Y | CSA Group | 2025-04-29 | Ed. 3 : 2023 | Y | N | N | N | N | Y* | Y | 11.52 kW, 56.32 kWh, energy storage system | 56.32 | 11.52 | 240 | 11.52 | CSA Group | [10/30/2023] | No Information Submitted | No Information Submitted | No Information Submitted | No Information Submitted | No Information Submitted | CSA Group | 2024-05-10 | 2025-07-21 | No Information Submitted | No Information Submitted | N |  | 2025-07-21
Hoymiles Power Electronics Inc. |  | HADEYE5.1-3.8k-11P | Lithium Iron Phosphate | Y | CSA Group | 2025-04-29 | Ed. 3 : 2023 | Y | N | N | N | N | Y* | Y | 3.84 kW, 56.32 kWh, energy storage system | 56.32 | 3.84 | 240 | 3.84 | CSA Group | [10/30/2023] | No Information Submitted | No Information Submitted | No Information Submitted | No Information Submitted | No Information Submitted | CSA Group | 2024-05-10 | 2025-07-21 | No Information Submitted | No Information Submitted | N |  | 2025-07-21
Hoymiles Power Electronics Inc. |  | HADEYE5.1-4.8k-11P | Lithium Iron Phosphate | Y | CSA Group | 2025-04-29 | Ed. 3 : 2023 | Y | N | N | N | N | Y* | Y | 4.8 kW, 56.32 kWh, energy storage system | 56.32 | 4.8 | 240 | 4.8 | CSA Group | [10/30/2023] | No Information Submitted | No Information Submitted | No Information Submitted | No Information Submitted | No Information Submitted | CSA Group | 2024-05-10 | 2025-07-21 | No Information Submitted | No Information Submitted | N |  | 2025-07-21
Hoymiles Power Electronics Inc. |  | HADEYE5.1-6.0k-11P | Lithium Iron Phosphate | Y | CSA Group | 2025-04-29 | Ed. 3 : 2023 | Y | N | N | N | N | Y* | Y | 6 kW, 56.32 kWh, energy storage system | 56.32 | 6 | 240 | 6 | CSA Group | [10/30/2023] | No Information Submitted | No Information Submitted | No Information Submitted | No Information Submitted | No Information Submitted | CSA Group | 2024-05-10 | 2025-07-21 | No Information Submitted | No Information Submitted | N |  | 2025-07-21
Hoymiles Power Electronics Inc. |  | HADEYE5.1-7.6k-11P | Lithium Iron Phosphate | Y | CSA Group | 2025-04-29 | Ed. 3 : 2023 | Y | N | N | N | N | Y* | Y | 7.68 kW, 56.32 kWh, energy storage system | 56.32 | 7.68 | 240 | 7.68 | CSA Group | [10/30/2023] | No Information Submitted | No Information Submitted | No Information Submitted | No Information Submitted | No Information Submitted | CSA Group | 2024-05-10 | 2025-07-21 | No Information Submitted | No Information Submitted | N |  | 2025-07-21
Hoymiles Power Electronics Inc. |  | HADEYE5.1-9.6k-11P | Lithium Iron Phosphate | Y | CSA Group | 2025-04-29 | Ed. 3 : 2023 | Y | N | N | N | N | Y* | Y | 9.6 kW, 56.32 kWh, energy storage system | 56.32 | 9.6 | 240 | 9.6 | CSA Group | [10/30/2023] | No Information Submitted | No Information Submitted | No Information Submitted | No Information Submitted | No Information Submitted | CSA Group | 2024-05-10 | 2025-07-21 | No Information Submitted | No Information Submitted | N |  | 2025-07-21
Hoymiles Power Electronics Inc. |  | HYDEYE5.1-11.5k-11P | Lithium Iron Phosphate | Y | CSA Group | 2025-04-29 | Ed. 3 : 2023 | Y | N | N | N | N | Y* | Y | 11.52 kW, 56.32 kWh, energy storage system | 56.32 | 11.52 | 240 | 11.52 | CSA Group | [10/30/2023] | No Information Submitted | No Information Submitted | No Information Submitted | No Information Submitted | No Information Submitted | CSA Group | 2024-05-10 | 2025-07-21 | No Information Submitted | No Information Submitted | N |  | 2025-07-21
Hoymiles Power Electronics Inc. |  | HYDEYE5.1-3.8k-11P | Lithium Iron Phosphate | Y | CSA Group | 2025-04-29 | Ed. 3 : 2023 | Y | N | N | N | N | Y* | Y | 3.84 kW, 56.32 kWh, energy storage system | 56.32 | 3.84 | 240 | 3.84 | CSA Group | [10/30/2023] | No Information Submitted | No Information Submitted | No Information Submitted | No Information Submitted | No Information Submitted | CSA Group | 2024-05-10 | 2025-07-21 | No Information Submitted | No Information Submitted | N |  | 2025-07-21
Hoymiles Power Electronics Inc. |  | HYDEYE5.1-4.8k-11P | Lithium Iron Phosphate | Y | CSA Group | 2025-04-29 | Ed. 3 : 2023 | Y | N | N | N | N | Y* | Y | 4.8 kW, 56.32 kWh, energy storage system | 56.32 | 4.8 | 240 | 4.8 | CSA Group | [10/30/2023] | No Information Submitted | No Information Submitted | No Information Submitted | No Information Submitted | No Information Submitted | CSA Group | 2024-05-10 | 2025-07-21 | No Information Submitted | No Information Submitted | N |  | 2025-07-21
Hoymiles Power Electronics Inc. |  | HYDEYE5.1-6.0k-11P | Lithium Iron Phosphate | Y | CSA Group | 2025-04-29 | Ed. 3 : 2023 | Y | N | N | N | N | Y* | Y | 6 kW, 56.32 kWh, energy storage system | 56.32 | 6 | 240 | 6 | CSA Group | [10/30/2023] | No Information Submitted | No Information Submitted | No Information Submitted | No Information Submitted | No Information Submitted | CSA Group | 2024-05-10 | 2025-07-21 | No Information Submitted | No Information Submitted | N |  | 2025-07-21
Hoymiles Power Electronics Inc. |  | HYDEYE5.1-7.6k-11P | Lithium Iron Phosphate | Y | CSA Group | 2025-04-29 | Ed. 3 : 2023 | Y | N | N | N | N | Y* | Y | 7.68 kW, 56.32 kWh, energy storage system | 56.32 | 7.68 | 240 | 7.68 | CSA Group | [10/30/2023] | No Information Submitted | No Information Submitted | No Information Submitted | No Information Submitted | No Information Submitted | CSA Group | 2024-05-10 | 2025-07-21 | No Information Submitted | No Information Submitted | N |  | 2025-07-21
Hoymiles Power Electronics Inc. |  | HYDEYE5.1-9.6k-11P | Lithium Iron Phosphate | Y | CSA Group | 2025-04-29 | Ed. 3 : 2023 | Y | N | N | N | N | Y* | Y | 9.6 kW, 56.32 kWh, energy storage system | 56.32 | 9.6 | 240 | 9.6 | CSA Group | [10/30/2023] | No Information Submitted | No Information Submitted | No Information Submitted | No Information Submitted | No Information Submitted | CSA Group | 2024-05-10 | 2025-07-21 | No Information Submitted | No Information Submitted | N |  | 2025-07-21
Hoymiles Power Electronics Inc. |  | HADEYE5.1-11.5k-12P | Lithium Iron Phosphate | Y | CSA Group | 2025-04-29 | Ed. 3 : 2023 | Y | N | N | N | N | Y* | Y | 11.52 kW, 61.44 kWh, energy storage system | 61.44 | 11.52 | 240 | 11.52 | CSA Group | [10/30/2023] | No Information Submitted | No Information Submitted | No Information Submitted | No Information Submitted | No Information Submitted | CSA Group | 2024-05-10 | 2025-07-21 | No Information Submitted | No Information Submitted | N |  | 2025-07-21
Hoymiles Power Electronics Inc. |  | HADEYE5.1-3.8k-12P | Lithium Iron Phosphate | Y | CSA Group | 2025-04-29 | Ed. 3 : 2023 | Y | N | N | N | N | Y* | Y | 3.84 kW, 61.44 kWh, energy storage system | 61.44 | 3.84 | 240 | 3.84 | CSA Group | [10/30/2023] | No Information Submitted | No Information Submitted | No Information Submitted | No Information Submitted | No Information Submitted | CSA Group | 2024-05-10 | 2025-07-21 | No Information Submitted | No Information Submitted | N |  | 2025-07-21
Hoymiles Power Electronics Inc. |  | HADEYE5.1-4.8k-12P | Lithium Iron Phosphate | Y | CSA Group | 2025-04-29 | Ed. 3 : 2023 | Y | N | N | N | N | Y* | Y | 4.8 kW, 61.44 kWh, energy storage system | 61.44 | 4.8 | 240 | 4.8 | CSA Group | [10/30/2023] | No Information Submitted | No Information Submitted | No Information Submitted | No Information Submitted | No Information Submitted | CSA Group | 2024-05-10 | 2025-07-21 | No Information Submitted | No Information Submitted | N |  | 2025-07-21
Hoymiles Power Electronics Inc. |  | HADEYE5.1-6.0k-12P | Lithium Iron Phosphate | Y | CSA Group | 2025-04-29 | Ed. 3 : 2023 | Y | N | N | N | N | Y* | Y | 6 kW, 61.44 kWh, energy storage system | 61.44 | 6 | 240 | 6 | CSA Group | [10/30/2023] | No Information Submitted | No Information Submitted | No Information Submitted | No Information Submitted | No Information Submitted | CSA Group | 2024-05-10 | 2025-07-21 | No Information Submitted | No Information Submitted | N |  | 2025-07-21
Hoymiles Power Electronics Inc. |  | HADEYE5.1-7.6k-12P | Lithium Iron Phosphate | Y | CSA Group | 2025-04-29 | Ed. 3 : 2023 | Y | N | N | N | N | Y* | Y | 7.68 kW, 61.44 kWh, energy storage system | 61.44 | 7.68 | 240 | 7.68 | CSA Group | [10/30/2023] | No Information Submitted | No Information Submitted | No Information Submitted | No Information Submitted | No Information Submitted | CSA Group | 2024-05-10 | 2025-07-21 | No Information Submitted | No Information Submitted | N |  | 2025-07-21
Hoymiles Power Electronics Inc. |  | HADEYE5.1-9.6k-12P | Lithium Iron Phosphate | Y | CSA Group | 2025-04-29 | Ed. 3 : 2023 | Y | N | N | N | N | Y* | Y | 9.6 kW, 61.44 kWh, energy storage system | 61.44 | 9.6 | 240 | 9.6 | CSA Group | [10/30/2023] | No Information Submitted | No Information Submitted | No Information Submitted | No Information Submitted | No Information Submitted | CSA Group | 2024-05-10 | 2025-07-21 | No Information Submitted | No Information Submitted | N |  | 2025-07-21
Hoymiles Power Electronics Inc. |  | HYDEYE5.1-11.5k-12P | Lithium Iron Phosphate | Y | CSA Group | 2025-04-29 | Ed. 3 : 2023 | Y | N | N | N | N | Y* | Y | 11.52 kW, 61.44 kWh, energy storage system | 61.44 | 11.52 | 240 | 11.52 | CSA Group | [10/30/2023] | No Information Submitted | No Information Submitted | No Information Submitted | No Information Submitted | No Information Submitted | CSA Group | 2024-05-10 | 2025-07-21 | No Information Submitted | No Information Submitted | N |  | 2025-07-21
Hoymiles Power Electronics Inc. |  | HYDEYE5.1-3.8k-12P | Lithium Iron Phosphate | Y | CSA Group | 2025-04-29 | Ed. 3 : 2023 | Y | N | N | N | N | Y* | Y | 3.84 kW, 61.44 kWh, energy storage system | 61.44 | 3.84 | 240 | 3.84 | CSA Group | [10/30/2023] | No Information Submitted | No Information Submitted | No Information Submitted | No Information Submitted | No Information Submitted | CSA Group | 2024-05-10 | 2025-07-21 | No Information Submitted | No Information Submitted | N |  | 2025-07-21
Hoymiles Power Electronics Inc. |  | HYDEYE5.1-4.8k-12P | Lithium Iron Phosphate | Y | CSA Group | 2025-04-29 | Ed. 3 : 2023 | Y | N | N | N | N | Y* | Y | 4.8 kW, 61.44 kWh, energy storage system | 61.44 | 4.8 | 240 | 4.8 | CSA Group | [10/30/2023] | No Information Submitted | No Information Submitted | No Information Submitted | No Information Submitted | No Information Submitted | CSA Group | 2024-05-10 | 2025-07-21 | No Information Submitted | No Information Submitted | N |  | 2025-07-21
Hoymiles Power Electronics Inc. |  | HYDEYE5.1-6.0k-12P | Lithium Iron Phosphate | Y | CSA Group | 2025-04-29 | Ed. 3 : 2023 | Y | N | N | N | N | Y* | Y | 6 kW, 61.44 kWh, energy storage system | 61.44 | 6 | 240 | 6 | CSA Group | [10/30/2023] | No Information Submitted | No Information Submitted | No Information Submitted | No Information Submitted | No Information Submitted | CSA Group | 2024-05-10 | 2025-07-21 | No Information Submitted | No Information Submitted | N |  | 2025-07-21
Hoymiles Power Electronics Inc. |  | HYDEYE5.1-7.6k-12P | Lithium Iron Phosphate | Y | CSA Group | 2025-04-29 | Ed. 3 : 2023 | Y | N | N | N | N | Y* | Y | 7.68 kW, 61.44 kWh, energy storage system | 61.44 | 7.68 | 240 | 7.68 | CSA Group | [10/30/2023] | No Information Submitted | No Information Submitted | No Information Submitted | No Information Submitted | No Information Submitted | CSA Group | 2024-05-10 | 2025-07-21 | No Information Submitted | No Information Submitted | N |  | 2025-07-21
Hoymiles Power Electronics Inc. |  | HYDEYE5.1-9.6k-12P | Lithium Iron Phosphate | Y | CSA Group | 2025-04-29 | Ed. 3 : 2023 | Y | N | N | N | N | Y* | Y | 9.6 kW, 61.44 kWh, energy storage system | 61.44 | 9.6 | 240 | 9.6 | CSA Group | [10/30/2023] | No Information Submitted | No Information Submitted | No Information Submitted | No Information Submitted | No Information Submitted | CSA Group | 2024-05-10 | 2025-07-21 | No Information Submitted | No Information Submitted | N |  | 2025-07-21
Hoymiles Power Electronics Inc. |  | HADEYE5.1-11.5k-13P | Lithium Iron Phosphate | Y | CSA Group | 2025-04-29 | Ed. 3 : 2023 | Y | N | N | N | N | Y* | Y | 11.52 kW, 66.56 kWh, energy storage system | 66.56 | 11.52 | 240 | 11.52 | CSA Group | [10/30/2023] | No Information Submitted | No Information Submitted | No Information Submitted | No Information Submitted | No Information Submitted | CSA Group | 2024-05-10 | 2025-07-21 | No Information Submitted | No Information Submitted | N |  | 2025-07-21
Hoymiles Power Electronics Inc. |  | HADEYE5.1-3.8k-13P | Lithium Iron Phosphate | Y | CSA Group | 2025-04-29 | Ed. 3 : 2023 | Y | N | N | N | N | Y* | Y | 3.84 kW, 66.56 kWh, energy storage system | 66.56 | 3.84 | 240 | 3.84 | CSA Group | [10/30/2023] | No Information Submitted | No Information Submitted | No Information Submitted | No Information Submitted | No Information Submitted | CSA Group | 2024-05-10 | 2025-07-21 | No Information Submitted | No Information Submitted | N |  | 2025-07-21
Hoymiles Power Electronics Inc. |  | HADEYE5.1-4.8k-13P | Lithium Iron Phosphate | Y | CSA Group | 2025-04-29 | Ed. 3 : 2023 | Y | N | N | N | N | Y* | Y | 4.8 kW, 66.56 kWh, energy storage system | 66.56 | 4.8 | 240 | 4.8 | CSA Group | [10/30/2023] | No Information Submitted | No Information Submitted | No Information Submitted | No Information Submitted | No Information Submitted | CSA Group | 2024-05-10 | 2025-07-21 | No Information Submitted | No Information Submitted | N |  | 2025-07-21
Hoymiles Power Electronics Inc. |  | HADEYE5.1-6.0k-13P | Lithium Iron Phosphate | Y | CSA Group | 2025-04-29 | Ed. 3 : 2023 | Y | N | N | N | N | Y* | Y | 6 kW, 66.56 kWh, energy storage system | 66.56 | 6 | 240 | 6 | CSA Group | [10/30/2023] | No Information Submitted | No Information Submitted | No Information Submitted | No Information Submitted | No Information Submitted | CSA Group | 2024-05-10 | 2025-07-21 | No Information Submitted | No Information Submitted | N |  | 2025-07-21
Hoymiles Power Electronics Inc. |  | HADEYE5.1-7.6k-13P | Lithium Iron Phosphate | Y | CSA Group | 2025-04-29 | Ed. 3 : 2023 | Y | N | N | N | N | Y* | Y | 7.68 kW, 66.56 kWh, energy storage system | 66.56 | 7.68 | 240 | 7.68 | CSA Group | [10/30/2023] | No Information Submitted | No Information Submitted | No Information Submitted | No Information Submitted | No Information Submitted | CSA Group | 2024-05-10 | 2025-07-21 | No Information Submitted | No Information Submitted | N |  | 2025-07-21
Hoymiles Power Electronics Inc. |  | HADEYE5.1-9.6k-13P | Lithium Iron Phosphate | Y | CSA Group | 2025-04-29 | Ed. 3 : 2023 | Y | N | N | N | N | Y* | Y | 9.6 kW, 66.56 kWh, energy storage system | 66.56 | 9.6 | 240 | 9.6 | CSA Group | [10/30/2023] | No Information Submitted | No Information Submitted | No Information Submitted | No Information Submitted | No Information Submitted | CSA Group | 2024-05-10 | 2025-07-21 | No Information Submitted | No Information Submitted | N |  | 2025-07-21
Hoymiles Power Electronics Inc. |  | HYDEYE5.1-11.5k-13P | Lithium Iron Phosphate | Y | CSA Group | 2025-04-29 | Ed. 3 : 2023 | Y | N | N | N | N | Y* | Y | 11.52 kW, 66.56 kWh, energy storage system | 66.56 | 11.52 | 240 | 11.52 | CSA Group | [10/30/2023] | No Information Submitted | No Information Submitted | No Information Submitted | No Information Submitted | No Information Submitted | CSA Group | 2024-05-10 | 2025-07-21 | No Information Submitted | No Information Submitted | N |  | 2025-07-21
Hoymiles Power Electronics Inc. |  | HYDEYE5.1-3.8k-13P | Lithium Iron Phosphate | Y | CSA Group | 2025-04-29 | Ed. 3 : 2023 | Y | N | N | N | N | Y* | Y | 3.84 kW, 66.56 kWh, energy storage system | 66.56 | 3.84 | 240 | 3.84 | CSA Group | [10/30/2023] | No Information Submitted | No Information Submitted | No Information Submitted | No Information Submitted | No Information Submitted | CSA Group | 2024-05-10 | 2025-07-21 | No Information Submitted | No Information Submitted | N |  | 2025-07-21
Hoymiles Power Electronics Inc. |  | HYDEYE5.1-4.8k-13P | Lithium Iron Phosphate | Y | CSA Group | 2025-04-29 | Ed. 3 : 2023 | Y | N | N | N | N | Y* | Y | 4.8 kW, 66.56 kWh, energy storage system | 66.56 | 4.8 | 240 | 4.8 | CSA Group | [10/30/2023] | No Information Submitted | No Information Submitted | No Information Submitted | No Information Submitted | No Information Submitted | CSA Group | 2024-05-10 | 2025-07-21 | No Information Submitted | No Information Submitted | N |  | 2025-07-21
Hoymiles Power Electronics Inc. |  | HYDEYE5.1-6.0k-13P | Lithium Iron Phosphate | Y | CSA Group | 2025-04-29 | Ed. 3 : 2023 | Y | N | N | N | N | Y* | Y | 6 kW, 66.56 kWh, energy storage system | 66.56 | 6 | 240 | 6 | CSA Group | [10/30/2023] | No Information Submitted | No Information Submitted | No Information Submitted | No Information Submitted | No Information Submitted | CSA Group | 2024-05-10 | 2025-07-21 | No Information Submitted | No Information Submitted | N |  | 2025-07-21
Hoymiles Power Electronics Inc. |  | HYDEYE5.1-7.6k-13P | Lithium Iron Phosphate | Y | CSA Group | 2025-04-29 | Ed. 3 : 2023 | Y | N | N | N | N | Y* | Y | 7.68 kW, 66.56 kWh, energy storage system | 66.56 | 7.68 | 240 | 7.68 | CSA Group | [10/30/2023] | No Information Submitted | No Information Submitted | No Information Submitted | No Information Submitted | No Information Submitted | CSA Group | 2024-05-10 | 2025-07-21 | No Information Submitted | No Information Submitted | N |  | 2025-07-21
Hoymiles Power Electronics Inc. |  | HYDEYE5.1-9.6k-13P | Lithium Iron Phosphate | Y | CSA Group | 2025-04-29 | Ed. 3 : 2023 | Y | N | N | N | N | Y* | Y | 9.6 kW, 66.56 kWh, energy storage system | 66.56 | 9.6 | 240 | 9.6 | CSA Group | [10/30/2023] | No Information Submitted | No Information Submitted | No Information Submitted | No Information Submitted | No Information Submitted | CSA Group | 2024-05-10 | 2025-07-21 | No Information Submitted | No Information Submitted | N |  | 2025-07-21
Hoymiles Power Electronics Inc. |  | HADEYE5.1-11.5k-14P | Lithium Iron Phosphate | Y | CSA Group | 2025-04-29 | Ed. 3 : 2023 | Y | N | N | N | N | Y* | Y | 11.52 kW, 71.68 kWh, energy storage system | 71.68 | 11.52 | 240 | 11.52 | CSA Group | [10/30/2023] | No Information Submitted | No Information Submitted | No Information Submitted | No Information Submitted | No Information Submitted | CSA Group | 2024-05-10 | 2025-07-21 | No Information Submitted | No Information Submitted | N |  | 2025-07-21
Hoymiles Power Electronics Inc. |  | HADEYE5.1-3.8k-14P | Lithium Iron Phosphate | Y | CSA Group | 2025-04-29 | Ed. 3 : 2023 | Y | N | N | N | N | Y* | Y | 3.84 kW, 71.68 kWh, energy storage system | 71.68 | 3.84 | 240 | 3.84 | CSA Group | [10/30/2023] | No Information Submitted | No Information Submitted | No Information Submitted | No Information Submitted | No Information Submitted | CSA Group | 2024-05-10 | 2025-07-21 | No Information Submitted | No Information Submitted | N |  | 2025-07-21
Hoymiles Power Electronics Inc. |  | HADEYE5.1-4.8k-14P | Lithium Iron Phosphate | Y | CSA Group | 2025-04-29 | Ed. 3 : 2023 | Y | N | N | N | N | Y* | Y | 4.8 kW, 71.68 kWh, energy storage system | 71.68 | 4.8 | 240 | 4.8 | CSA Group | [10/30/2023] | No Information Submitted | No Information Submitted | No Information Submitted | No Information Submitted | No Information Submitted | CSA Group | 2024-05-10 | 2025-07-21 | No Information Submitted | No Information Submitted | N |  | 2025-07-21
Hoymiles Power Electronics Inc. |  | HADEYE5.1-6.0k-14P | Lithium Iron Phosphate | Y | CSA Group | 2025-04-29 | Ed. 3 : 2023 | Y | N | N | N | N | Y* | Y | 6 kW, 71.68 kWh, energy storage system | 71.68 | 6 | 240 | 6 | CSA Group | [10/30/2023] | No Information Submitted | No Information Submitted | No Information Submitted | No Information Submitted | No Information Submitted | CSA Group | 2024-05-10 | 2025-07-21 | No Information Submitted | No Information Submitted | N |  | 2025-07-21
Hoymiles Power Electronics Inc. |  | HADEYE5.1-7.6k-14P | Lithium Iron Phosphate | Y | CSA Group | 2025-04-29 | Ed. 3 : 2023 | Y | N | N | N | N | Y* | Y | 7.68 kW, 71.68 kWh, energy storage system | 71.68 | 7.68 | 240 | 7.68 | CSA Group | [10/30/2023] | No Information Submitted | No Information Submitted | No Information Submitted | No Information Submitted | No Information Submitted | CSA Group | 2024-05-10 | 2025-07-21 | No Information Submitted | No Information Submitted | N |  | 2025-07-21
Hoymiles Power Electronics Inc. |  | HADEYE5.1-9.6k-14P | Lithium Iron Phosphate | Y | CSA Group | 2025-04-29 | Ed. 3 : 2023 | Y | N | N | N | N | Y* | Y | 9.6 kW, 71.68 kWh, energy storage system | 71.68 | 9.6 | 240 | 9.6 | CSA Group | [10/30/2023] | No Information Submitted | No Information Submitted | No Information Submitted | No Information Submitted | No Information Submitted | CSA Group | 2024-05-10 | 2025-07-21 | No Information Submitted | No Information Submitted | N |  | 2025-07-21
Hoymiles Power Electronics Inc. |  | HYDEYE5.1-11.5k-14P | Lithium Iron Phosphate | Y | CSA Group | 2025-04-29 | Ed. 3 : 2023 | Y | N | N | N | N | Y* | Y | 11.52 kW, 71.68 kWh, energy storage system | 71.68 | 11.52 | 240 | 11.52 | CSA Group | [10/30/2023] | No Information Submitted | No Information Submitted | No Information Submitted | No Information Submitted | No Information Submitted | CSA Group | 2024-05-10 | 2025-07-21 | No Information Submitted | No Information Submitted | N |  | 2025-07-21
Hoymiles Power Electronics Inc. |  | HYDEYE5.1-3.8k-14P | Lithium Iron Phosphate | Y | CSA Group | 2025-04-29 | Ed. 3 : 2023 | Y | N | N | N | N | Y* | Y | 3.84 kW, 71.68 kWh, energy storage system | 71.68 | 3.84 | 240 | 3.84 | CSA Group | [10/30/2023] | No Information Submitted | No Information Submitted | No Information Submitted | No Information Submitted | No Information Submitted | CSA Group | 2024-05-10 | 2025-07-21 | No Information Submitted | No Information Submitted | N |  | 2025-07-21
Hoymiles Power Electronics Inc. |  | HYDEYE5.1-4.8k-14P | Lithium Iron Phosphate | Y | CSA Group | 2025-04-29 | Ed. 3 : 2023 | Y | N | N | N | N | Y* | Y | 4.8 kW, 71.68 kWh, energy storage system | 71.68 | 4.8 | 240 | 4.8 | CSA Group | [10/30/2023] | No Information Submitted | No Information Submitted | No Information Submitted | No Information Submitted | No Information Submitted | CSA Group | 2024-05-10 | 2025-07-21 | No Information Submitted | No Information Submitted | N |  | 2025-07-21
Hoymiles Power Electronics Inc. |  | HYDEYE5.1-6.0k-14P | Lithium Iron Phosphate | Y | CSA Group | 2025-04-29 | Ed. 3 : 2023 | Y | N | N | N | N | Y* | Y | 6 kW, 71.68 kWh, energy storage system | 71.68 | 6 | 240 | 6 | CSA Group | [10/30/2023] | No Information Submitted | No Information Submitted | No Information Submitted | No Information Submitted | No Information Submitted | CSA Group | 2024-05-10 | 2025-07-21 | No Information Submitted | No Information Submitted | N |  | 2025-07-21
Hoymiles Power Electronics Inc. |  | HYDEYE5.1-7.6k-14P | Lithium Iron Phosphate | Y | CSA Group | 2025-04-29 | Ed. 3 : 2023 | Y | N | N | N | N | Y* | Y | 7.68 kW, 71.68 kWh, energy storage system | 71.68 | 7.68 | 240 | 7.68 | CSA Group | [10/30/2023] | No Information Submitted | No Information Submitted | No Information Submitted | No Information Submitted | No Information Submitted | CSA Group | 2024-05-10 | 2025-07-21 | No Information Submitted | No Information Submitted | N |  | 2025-07-21
Hoymiles Power Electronics Inc. |  | HYDEYE5.1-9.6k-14P | Lithium Iron Phosphate | Y | CSA Group | 2025-04-29 | Ed. 3 : 2023 | Y | N | N | N | N | Y* | Y | 9.6 kW, 71.68 kWh, energy storage system | 71.68 | 9.6 | 240 | 9.6 | CSA Group | [10/30/2023] | No Information Submitted | No Information Submitted | No Information Submitted | No Information Submitted | No Information Submitted | CSA Group | 2024-05-10 | 2025-07-21 | No Information Submitted | No Information Submitted | N |  | 2025-07-21
Hoymiles Power Electronics Inc. |  | HADEYE5.1-11.5k-15P | Lithium Iron Phosphate | Y | CSA Group | 2025-04-29 | Ed. 3 : 2023 | Y | N | N | N | N | Y* | Y | 11.52 kW, 76.8 kWh, energy storage system | 76.8 | 11.52 | 240 | 11.52 | CSA Group | [10/30/2023] | No Information Submitted | No Information Submitted | No Information Submitted | No Information Submitted | No Information Submitted | CSA Group | 2024-05-10 | 2025-07-21 | No Information Submitted | No Information Submitted | N |  | 2025-07-21
Hoymiles Power Electronics Inc. |  | HADEYE5.1-3.8k-15P | Lithium Iron Phosphate | Y | CSA Group | 2025-04-29 | Ed. 3 : 2023 | Y | N | N | N | N | Y* | Y | 3.84 kW, 76.8 kWh, energy storage system | 76.8 | 3.84 | 240 | 3.84 | CSA Group | [10/30/2023] | No Information Submitted | No Information Submitted | No Information Submitted | No Information Submitted | No Information Submitted | CSA Group | 2024-05-10 | 2025-07-21 | No Information Submitted | No Information Submitted | N |  | 2025-07-21
Hoymiles Power Electronics Inc. |  | HADEYE5.1-4.8k-15P | Lithium Iron Phosphate | Y | CSA Group | 2025-04-29 | Ed. 3 : 2023 | Y | N | N | N | N | Y* | Y | 4.8 kW, 76.8 kWh, energy storage system | 76.8 | 4.8 | 240 | 4.8 | CSA Group | [10/30/2023] | No Information Submitted | No Information Submitted | No Information Submitted | No Information Submitted | No Information Submitted | CSA Group | 2024-05-10 | 2025-07-21 | No Information Submitted | No Information Submitted | N |  | 2025-07-21
Hoymiles Power Electronics Inc. |  | HADEYE5.1-6.0k-15P | Lithium Iron Phosphate | Y | CSA Group | 2025-04-29 | Ed. 3 : 2023 | Y | N | N | N | N | Y* | Y | 6 kW, 76.8 kWh, energy storage system | 76.8 | 6 | 240 | 6 | CSA Group | [10/30/2023] | No Information Submitted | No Information Submitted | No Information Submitted | No Information Submitted | No Information Submitted | CSA Group | 2024-05-10 | 2025-07-21 | No Information Submitted | No Information Submitted | N |  | 2025-07-21
Hoymiles Power Electronics Inc. |  | HADEYE5.1-7.6k-15P | Lithium Iron Phosphate | Y | CSA Group | 2025-04-29 | Ed. 3 : 2023 | Y | N | N | N | N | Y* | Y | 7.68 kW, 76.8 kWh, energy storage system | 76.8 | 7.68 | 240 | 7.68 | CSA Group | [10/30/2023] | No Information Submitted | No Information Submitted | No Information Submitted | No Information Submitted | No Information Submitted | CSA Group | 2024-05-10 | 2025-07-21 | No Information Submitted | No Information Submitted | N |  | 2025-07-21
Hoymiles Power Electronics Inc. |  | HADEYE5.1-9.6k-15P | Lithium Iron Phosphate | Y | CSA Group | 2025-04-29 | Ed. 3 : 2023 | Y | N | N | N | N | Y* | Y | 9.6 kW, 76.8 kWh, energy storage system | 76.8 | 9.6 | 240 | 9.6 | CSA Group | [10/30/2023] | No Information Submitted | No Information Submitted | No Information Submitted | No Information Submitted | No Information Submitted | CSA Group | 2024-05-10 | 2025-07-21 | No Information Submitted | No Information Submitted | N |  | 2025-07-21
Hoymiles Power Electronics Inc. |  | HYDEYE5.1-11.5k-15P | Lithium Iron Phosphate | Y | CSA Group | 2025-04-29 | Ed. 3 : 2023 | Y | N | N | N | N | Y* | Y | 11.52 kW, 76.8 kWh, energy storage system | 76.8 | 11.52 | 240 | 11.52 | CSA Group | [10/30/2023] | No Information Submitted | No Information Submitted | No Information Submitted | No Information Submitted | No Information Submitted | CSA Group | 2024-05-10 | 2025-07-21 | No Information Submitted | No Information Submitted | N |  | 2025-07-21
Hoymiles Power Electronics Inc. |  | HYDEYE5.1-3.8k-15P | Lithium Iron Phosphate | Y | CSA Group | 2025-04-29 | Ed. 3 : 2023 | Y | N | N | N | N | Y* | Y | 3.84 kW, 76.8 kWh, energy storage system | 76.8 | 3.84 | 240 | 3.84 | CSA Group | [10/30/2023] | No Information Submitted | No Information Submitted | No Information Submitted | No Information Submitted | No Information Submitted | CSA Group | 2024-05-10 | 2025-07-21 | No Information Submitted | No Information Submitted | N |  | 2025-07-21
Hoymiles Power Electronics Inc. |  | HYDEYE5.1-4.8k-15P | Lithium Iron Phosphate | Y | CSA Group | 2025-04-29 | Ed. 3 : 2023 | Y | N | N | N | N | Y* | Y | 4.8 kW, 76.8 kWh, energy storage system | 76.8 | 4.8 | 240 | 4.8 | CSA Group | [10/30/2023] | No Information Submitted | No Information Submitted | No Information Submitted | No Information Submitted | No Information Submitted | CSA Group | 2024-05-10 | 2025-07-21 | No Information Submitted | No Information Submitted | N |  | 2025-07-21
Hoymiles Power Electronics Inc. |  | HYDEYE5.1-6.0k-15P | Lithium Iron Phosphate | Y | CSA Group | 2025-04-29 | Ed. 3 : 2023 | Y | N | N | N | N | Y* | Y | 6 kW, 76.8 kWh, energy storage system | 76.8 | 6 | 240 | 6 | CSA Group | [10/30/2023] | No Information Submitted | No Information Submitted | No Information Submitted | No Information Submitted | No Information Submitted | CSA Group | 2024-05-10 | 2025-07-21 | No Information Submitted | No Information Submitted | N |  | 2025-07-21
Hoymiles Power Electronics Inc. |  | HYDEYE5.1-7.6k-15P | Lithium Iron Phosphate | Y | CSA Group | 2025-04-29 | Ed. 3 : 2023 | Y | N | N | N | N | Y* | Y | 7.68 kW, 76.8 kWh, energy storage system | 76.8 | 7.68 | 240 | 7.68 | CSA Group | [10/30/2023] | No Information Submitted | No Information Submitted | No Information Submitted | No Information Submitted | No Information Submitted | CSA Group | 2024-05-10 | 2025-07-21 | No Information Submitted | No Information Submitted | N |  | 2025-07-21
Hoymiles Power Electronics Inc. |  | HYDEYE5.1-9.6k-15P | Lithium Iron Phosphate | Y | CSA Group | 2025-04-29 | Ed. 3 : 2023 | Y | N | N | N | N | Y* | Y | 9.6 kW, 76.8 kWh, energy storage system | 76.8 | 9.6 | 240 | 9.6 | CSA Group | [10/30/2023] | No Information Submitted | No Information Submitted | No Information Submitted | No Information Submitted | No Information Submitted | CSA Group | 2024-05-10 | 2025-07-21 | No Information Submitted | No Information Submitted | N |  | 2025-07-21
Hoymiles Power Electronics Inc. |  | HADEYE5.1-11.5k-16P | Lithium Iron Phosphate | Y | CSA Group | 2025-04-29 | Ed. 3 : 2023 | Y | N | N | N | N | Y* | Y | 11.52 kW, 81.92 kWh, energy storage system | 81.92 | 11.52 | 240 | 11.52 | CSA Group | [10/30/2023] | No Information Submitted | No Information Submitted | No Information Submitted | No Information Submitted | No Information Submitted | CSA Group | 2024-05-10 | 2025-07-21 | No Information Submitted | No Information Submitted | N |  | 2025-07-21
Hoymiles Power Electronics Inc. |  | HADEYE5.1-3.8k-16P | Lithium Iron Phosphate | Y | CSA Group | 2025-04-29 | Ed. 3 : 2023 | Y | N | N | N | N | Y* | Y | 3.84 kW, 81.92 kWh, energy storage system | 81.92 | 3.84 | 240 | 3.84 | CSA Group | [10/30/2023] | No Information Submitted | No Information Submitted | No Information Submitted | No Information Submitted | No Information Submitted | CSA Group | 2024-05-10 | 2025-07-21 | No Information Submitted | No Information Submitted | N |  | 2025-07-21
Hoymiles Power Electronics Inc. |  | HADEYE5.1-4.8k-16P | Lithium Iron Phosphate | Y | CSA Group | 2025-04-29 | Ed. 3 : 2023 | Y | N | N | N | N | Y* | Y | 4.8 kW, 81.92 kWh, energy storage system | 81.92 | 4.8 | 240 | 4.8 | CSA Group | [10/30/2023] | No Information Submitted | No Information Submitted | No Information Submitted | No Information Submitted | No Information Submitted | CSA Group | 2024-05-10 | 2025-07-21 | No Information Submitted | No Information Submitted | N |  | 2025-07-21
Hoymiles Power Electronics Inc. |  | HADEYE5.1-6.0k-16P | Lithium Iron Phosphate | Y | CSA Group | 2025-04-29 | Ed. 3 : 2023 | Y | N | N | N | N | Y* | Y | 6 kW, 81.92 kWh, energy storage system | 81.92 | 6 | 240 | 6 | CSA Group | [10/30/2023] | No Information Submitted | No Information Submitted | No Information Submitted | No Information Submitted | No Information Submitted | CSA Group | 2024-05-10 | 2025-07-21 | No Information Submitted | No Information Submitted | N |  | 2025-07-21
Hoymiles Power Electronics Inc. |  | HADEYE5.1-7.6k-16P | Lithium Iron Phosphate | Y | CSA Group | 2025-04-29 | Ed. 3 : 2023 | Y | N | N | N | N | Y* | Y | 7.68 kW, 81.92 kWh, energy storage system | 81.92 | 7.68 | 240 | 7.68 | CSA Group | [10/30/2023] | No Information Submitted | No Information Submitted | No Information Submitted | No Information Submitted | No Information Submitted | CSA Group | 2024-05-10 | 2025-07-21 | No Information Submitted | No Information Submitted | N |  | 2025-07-21
Hoymiles Power Electronics Inc. |  | HADEYE5.1-9.6k-16P | Lithium Iron Phosphate | Y | CSA Group | 2025-04-29 | Ed. 3 : 2023 | Y | N | N | N | N | Y* | Y | 9.6 kW, 81.92 kWh, energy storage system | 81.92 | 9.6 | 240 | 9.6 | CSA Group | [10/30/2023] | No Information Submitted | No Information Submitted | No Information Submitted | No Information Submitted | No Information Submitted | CSA Group | 2024-05-10 | 2025-07-21 | No Information Submitted | No Information Submitted | N |  | 2025-07-21
Hoymiles Power Electronics Inc. |  | HYDEYE5.1-11.5k-16P | Lithium Iron Phosphate | Y | CSA Group | 2025-04-29 | Ed. 3 : 2023 | Y | N | N | N | N | Y* | Y | 11.52 kW, 81.92 kWh, energy storage system | 81.92 | 11.52 | 240 | 11.52 | CSA Group | [10/30/2023] | No Information Submitted | No Information Submitted | No Information Submitted | No Information Submitted | No Information Submitted | CSA Group | 2024-05-10 | 2025-07-21 | No Information Submitted | No Information Submitted | N |  | 2025-07-21
Hoymiles Power Electronics Inc. |  | HYDEYE5.1-3.8k-16P | Lithium Iron Phosphate | Y | CSA Group | 2025-04-29 | Ed. 3 : 2023 | Y | N | N | N | N | Y* | Y | 3.84 kW, 81.92 kWh, energy storage system | 81.92 | 3.84 | 240 | 3.84 | CSA Group | [10/30/2023] | No Information Submitted | No Information Submitted | No Information Submitted | No Information Submitted | No Information Submitted | CSA Group | 2024-05-10 | 2025-07-21 | No Information Submitted | No Information Submitted | N |  | 2025-07-21
Hoymiles Power Electronics Inc. |  | HYDEYE5.1-4.8k-16P | Lithium Iron Phosphate | Y | CSA Group | 2025-04-29 | Ed. 3 : 2023 | Y | N | N | N | N | Y* | Y | 4.8 kW, 81.92 kWh, energy storage system | 81.92 | 4.8 | 240 | 4.8 | CSA Group | [10/30/2023] | No Information Submitted | No Information Submitted | No Information Submitted | No Information Submitted | No Information Submitted | CSA Group | 2024-05-10 | 2025-07-21 | No Information Submitted | No Information Submitted | N |  | 2025-07-21
Hoymiles Power Electronics Inc. |  | HYDEYE5.1-6.0k-16P | Lithium Iron Phosphate | Y | CSA Group | 2025-04-29 | Ed. 3 : 2023 | Y | N | N | N | N | Y* | Y | 6 kW, 81.92 kWh, energy storage system | 81.92 | 6 | 240 | 6 | CSA Group | [10/30/2023] | No Information Submitted | No Information Submitted | No Information Submitted | No Information Submitted | No Information Submitted | CSA Group | 2024-05-10 | 2025-07-21 | No Information Submitted | No Information Submitted | N |  | 2025-07-21
Hoymiles Power Electronics Inc. |  | HYDEYE5.1-7.6k-16P | Lithium Iron Phosphate | Y | CSA Group | 2025-04-29 | Ed. 3 : 2023 | Y | N | N | N | N | Y* | Y | 7.68 kW, 81.92 kWh, energy storage system | 81.92 | 7.68 | 240 | 7.68 | CSA Group | [10/30/2023] | No Information Submitted | No Information Submitted | No Information Submitted | No Information Submitted | No Information Submitted | CSA Group | 2024-05-10 | 2025-07-21 | No Information Submitted | No Information Submitted | N |  | 2025-07-21
Hoymiles Power Electronics Inc. |  | HYDEYE5.1-9.6k-16P | Lithium Iron Phosphate | Y | CSA Group | 2025-04-29 | Ed. 3 : 2023 | Y | N | N | N | N | Y* | Y | 9.6 kW, 81.92 kWh, energy storage system | 81.92 | 9.6 | 240 | 9.6 | CSA Group | [10/30/2023] | No Information Submitted | No Information Submitted | No Information Submitted | No Information Submitted | No Information Submitted | CSA Group | 2024-05-10 | 2025-07-21 | No Information Submitted | No Information Submitted | N |  | 2025-07-21
Hoymiles Power Electronics Inc. |  | HC02CUBE-UL | Lithium Ion | N | TUV Rheinland of North America | 2026-01-29 | Ed. 3 : 2025 | N | N | N | N | N | N |  | 208.9 kW, 418 kWh, energy storage system | 418 | 208.9 | Not Applicable | 208.9 | No Information Submitted | No Information Submitted | No Information Submitted | No Information Submitted | No Information Submitted | No Information Submitted | No Information Submitted | No Information Submitted | No Information Submitted | No Information Submitted | No Information Submitted | No Information Submitted | N |  | 2026-03-23 |  | Not Applicable | Not Applicable | Not Applicable | Not Applicable | Not Applicable | Not Applicable | Not Applicable | Not Applicable | Not Applicable
Huizhou Roypow Technology Co., Ltd | Roypow | SUN10000S-U/A {10.24kWh} | Lithium Iron Phosphate | Y | CSA Group | 2024-07-09 | Ed. 3 : 2023 | Y | N | N | N | N | Y* | Y | 10 kW, 10.24 kWh, energy storage system | 10.24 | 10 | 240 | 7.7 | CSA Group | [1/25/2024] | No Information Submitted | No Information Submitted | No Information Submitted | No Information Submitted | No Information Submitted | CSA Group | 2024-10-17 | 2024-12-11 | 80 | Basic, TOU, Advance DR | Y (2025) |  | 2024-12-11 | 2026-04-01 | [8 empty] | N | bar: G1AI to G6AI
Huizhou Roypow Technology Co., Ltd | Roypow | SUN12000S-U/A {10.24kWh} | Lithium Iron Phosphate | Y | CSA Group | 2024-07-09 | Ed. 3 : 2023 | Y | N | N | N | N | Y* | Y | 12 kW, 10.24 kWh, energy storage system | 10.24 | 12 | 240 | 7.7 | CSA Group | [1/25/2024] | No Information Submitted | No Information Submitted | No Information Submitted | No Information Submitted | No Information Submitted | CSA Group | 2024-10-17 | 2024-12-11 | 80 | Basic, TOU, Advance DR | Y (2025) |  | 2024-12-11 | 2026-04-01 | [8 empty] | N | bar: G1AI to G6AI
Huizhou Roypow Technology Co., Ltd | Roypow | SUN15000S-U/A {10.24kWh} | Lithium Iron Phosphate | Y | CSA Group | 2024-07-09 | Ed. 3 : 2023 | Y | N | N | N | N | Y* | Y | 15 kW, 10.24 kWh, energy storage system | 10.24 | 15 | 240 | 7.7 | CSA Group | [1/25/2024] | No Information Submitted | No Information Submitted | No Information Submitted | No Information Submitted | No Information Submitted | CSA Group | 2024-10-17 | 2024-12-11 | 80 | Basic, TOU, Advance DR | Y (2025) |  | 2024-12-11 | 2026-04-01 | [8 empty] | N | bar: G1AI to G6AI
Huizhou Roypow Technology Co., Ltd | Roypow | SUN10000S-U/A {15.36kWh} | Lithium Iron Phosphate | Y | CSA Group | 2024-07-09 | Ed. 3 : 2023 | Y | N | N | N | N | Y* | Y | 10 kW, 15.36 kWh, energy storage system | 15.36 | 10 | 240 | 10 | CSA Group | [1/25/2024] | No Information Submitted | No Information Submitted | No Information Submitted | No Information Submitted | No Information Submitted | CSA Group | 2024-10-17 | 2024-12-11 | 80 | Basic, TOU, Advance DR | Y (2025) |  | 2024-12-11 | 2026-04-01 | [8 empty] | N | bar: G1AI to G6AI
Huizhou Roypow Technology Co., Ltd | Roypow | SUN12000S-U/A {15.36kWh} | Lithium Iron Phosphate | Y | CSA Group | 2024-07-09 | Ed. 3 : 2023 | Y | N | N | N | N | Y* | Y | 12 kW, 15.36 kWh, energy storage system | 15.36 | 12 | 240 | 11.5 | CSA Group | [1/25/2024] | No Information Submitted | No Information Submitted | No Information Submitted | No Information Submitted | No Information Submitted | CSA Group | 2024-10-17 | 2024-12-11 | 80 | Basic, TOU, Advance DR | Y (2025) |  | 2024-12-11 | 2026-04-01 | [8 empty] | N | bar: G1AI to G6AI
Huizhou Roypow Technology Co., Ltd | Roypow | SUN15000S-U/A {15.36kWh} | Lithium Iron Phosphate | Y | CSA Group | 2024-07-09 | Ed. 3 : 2023 | Y | N | N | N | N | Y* | Y | 15 kW, 15.36 kWh, energy storage system | 15.36 | 15 | 240 | 11.5 | CSA Group | [1/25/2024] | No Information Submitted | No Information Submitted | No Information Submitted | No Information Submitted | No Information Submitted | CSA Group | 2024-10-17 | 2024-12-11 | 80 | Basic, TOU, Advance DR | Y (2025) |  | 2024-12-11 | 2026-04-01 | [8 empty] | N | bar: G1AI to G6AI
Huizhou Roypow Technology Co., Ltd | Roypow | SUN10000S-U/A {20.48kWh} | Lithium Iron Phosphate | Y | CSA Group | 2024-07-09 | Ed. 3 : 2023 | Y | N | N | N | N | Y* | Y | 10 kW, 20.48 kWh, energy storage system | 20.48 | 10 | 240 | 10 | CSA Group | [1/25/2024] | No Information Submitted | No Information Submitted | No Information Submitted | No Information Submitted | No Information Submitted | CSA Group | 2024-10-17 | 2024-12-11 | 80 | Basic, TOU, Advance DR | Y (2025) |  | 2024-12-11 | 2026-04-01 | [8 empty] | N | bar: G1AI to G6AI
Huizhou Roypow Technology Co., Ltd | Roypow | SUN12000S-U/A {20.48kWh} | Lithium Iron Phosphate | Y | CSA Group | 2024-07-09 | Ed. 3 : 2023 | Y | N | N | N | N | Y* | Y | 12 kW, 20.48 kWh, energy storage system | 20.48 | 12 | 240 | 12 | CSA Group | [1/25/2024] | No Information Submitted | No Information Submitted | No Information Submitted | No Information Submitted | No Information Submitted | CSA Group | 2024-10-17 | 2024-12-11 | 80 | Basic, TOU, Advance DR | Y (2025) |  | 2024-12-11 | 2026-04-01 | [8 empty] | N | bar: G1AI to G6AI
Huizhou Roypow Technology Co., Ltd | Roypow | SUN15000S-U/A {20.48kWh} | Lithium Iron Phosphate | Y | CSA Group | 2024-07-09 | Ed. 3 : 2023 | Y | N | N | N | N | Y* | Y | 15 kW, 20.48 kWh, energy storage system | 20.48 | 15 | 240 | 15 | CSA Group | [1/25/2024] | No Information Submitted | No Information Submitted | No Information Submitted | No Information Submitted | No Information Submitted | CSA Group | 2024-10-17 | 2024-12-11 | 80 | Basic, TOU, Advance DR | Y (2025) |  | 2024-12-11 | 2026-04-01 | [8 empty] | N | bar: G1AI to G6AI
Huizhou Roypow Technology Co., Ltd | Roypow | SUN10000S-U/A {25.6kWh} | Lithium Iron Phosphate | Y | CSA Group | 2024-07-09 | Ed. 3 : 2023 | Y | N | N | N | N | Y* | Y | 10 kW, 25.6 kWh, energy storage system | 25.6 | 10 | 240 | 10 | CSA Group | [1/25/2024] | No Information Submitted | No Information Submitted | No Information Submitted | No Information Submitted | No Information Submitted | CSA Group | 2024-10-17 | 2024-12-11 | 80 | Basic, TOU, Advance DR | Y (2025) |  | 2024-12-11 | 2026-04-01 | [8 empty] | N | bar: G1AI to G6AI
Huizhou Roypow Technology Co., Ltd | Roypow | SUN12000S-U/A {25.6kWh} | Lithium Iron Phosphate | Y | CSA Group | 2024-07-09 | Ed. 3 : 2023 | Y | N | N | N | N | Y* | Y | 12 kW, 25.6 kWh, energy storage system | 25.6 | 12 | 240 | 12 | CSA Group | [1/25/2024] | No Information Submitted | No Information Submitted | No Information Submitted | No Information Submitted | No Information Submitted | CSA Group | 2024-10-17 | 2024-12-11 | 80 | Basic, TOU, Advance DR | Y (2025) |  | 2024-12-11 | 2026-04-01 | [8 empty] | N | bar: G1AI to G6AI
Huizhou Roypow Technology Co., Ltd | Roypow | SUN15000S-U/A {25.6kWh} | Lithium Iron Phosphate | Y | CSA Group | 2024-07-09 | Ed. 3 : 2023 | Y | N | N | N | N | Y* | Y | 15 kW, 25.6 kWh, energy storage system | 25.6 | 15 | 240 | 15 | CSA Group | [1/25/2024] | No Information Submitted | No Information Submitted | No Information Submitted | No Information Submitted | No Information Submitted | CSA Group | 2024-10-17 | 2024-12-11 | 80 | Basic, TOU, Advance DR | Y (2025) |  | 2024-12-11 | 2026-04-01 | [8 empty] | N | bar: G1AI to G6AI
Huizhou Roypow Technology Co., Ltd | Roypow | SUN10000S-U/A {30.72kWh} | Lithium Iron Phosphate | Y | CSA Group | 2024-07-09 | Ed. 3 : 2023 | Y | N | N | N | N | Y* | Y | 10 kW, 30.72 kWh, energy storage system | 30.72 | 10 | 240 | 10 | CSA Group | [1/25/2024] | No Information Submitted | No Information Submitted | No Information Submitted | No Information Submitted | No Information Submitted | CSA Group | 2024-10-17 | 2024-12-11 | 80 | Basic, TOU, Advance DR | Y (2025) |  | 2024-12-11 | 2026-04-01 | [8 empty] | N | bar: G1AI to G6AI
Huizhou Roypow Technology Co., Ltd | Roypow | SUN12000S-U/A {30.72kWh} | Lithium Iron Phosphate | Y | CSA Group | 2024-07-09 | Ed. 3 : 2023 | Y | N | N | N | N | Y* | Y | 12 kW, 30.72 kWh, energy storage system | 30.72 | 12 | 240 | 12 | CSA Group | [1/25/2024] | No Information Submitted | No Information Submitted | No Information Submitted | No Information Submitted | No Information Submitted | CSA Group | 2024-10-17 | 2024-12-11 | 80 | Basic, TOU, Advance DR | Y (2025) |  | 2024-12-11 | 2026-04-01 | [8 empty] | N | bar: G1AI to G6AI
Huizhou Roypow Technology Co., Ltd | Roypow | SUN15000S-U/A {30.72kWh} | Lithium Iron Phosphate | Y | CSA Group | 2024-07-09 | Ed. 3 : 2023 | Y | N | N | N | N | Y* | Y | 15 kW, 30.72 kWh, energy storage system | 30.72 | 15 | 240 | 15 | CSA Group | [1/25/2024] | No Information Submitted | No Information Submitted | No Information Submitted | No Information Submitted | No Information Submitted | CSA Group | 2024-10-17 | 2024-12-11 | 80 | Basic, TOU, Advance DR | Y (2025) |  | 2024-12-11 | 2026-04-01 | [8 empty] | N | bar: G1AI to G6AI
Huizhou Roypow Technology Co., Ltd | Roypow | SUN10000S-U/A {35.84kWh} | Lithium Iron Phosphate | Y | CSA Group | 2024-07-09 | Ed. 3 : 2023 | Y | N | N | N | N | Y* | Y | 10 kW, 35.84 kWh, energy storage system | 35.84 | 10 | 240 | 10 | CSA Group | [1/25/2024] | No Information Submitted | No Information Submitted | No Information Submitted | No Information Submitted | No Information Submitted | CSA Group | 2024-10-17 | 2024-12-11 | 80 | Basic, TOU, Advance DR | Y (2025) |  | 2024-12-11 | 2026-04-01 | [8 empty] | N | bar: G1AI to G6AI
Huizhou Roypow Technology Co., Ltd | Roypow | SUN12000S-U/A {35.84kWh} | Lithium Iron Phosphate | Y | CSA Group | 2024-07-09 | Ed. 3 : 2023 | Y | N | N | N | N | Y* | Y | 12 kW, 35.84 kWh, energy storage system | 35.84 | 12 | 240 | 12 | CSA Group | [1/25/2024] | No Information Submitted | No Information Submitted | No Information Submitted | No Information Submitted | No Information Submitted | CSA Group | 2024-10-17 | 2024-12-11 | 80 | Basic, TOU, Advance DR | Y (2025) |  | 2024-12-11 | 2026-04-01 | [8 empty] | N | bar: G1AI to G6AI
Huizhou Roypow Technology Co., Ltd | Roypow | SUN15000S-U/A {35.84kWh} | Lithium Iron Phosphate | Y | CSA Group | 2024-07-09 | Ed. 3 : 2023 | Y | N | N | N | N | Y* | Y | 15 kW, 35.84 kWh, energy storage system | 35.84 | 15 | 240 | 15 | CSA Group | [1/25/2024] | No Information Submitted | No Information Submitted | No Information Submitted | No Information Submitted | No Information Submitted | CSA Group | 2024-10-17 | 2024-12-11 | 80 | Basic, TOU, Advance DR | Y (2025) |  | 2024-12-11 | 2026-04-01 | [8 empty] | N | bar: G1AI to G6AI
Huizhou Roypow Technology Co., Ltd | Roypow | SUN10000S-U/A {40.96kWh} | Lithium Iron Phosphate | Y | CSA Group | 2024-07-09 | Ed. 3 : 2023 | Y | N | N | N | N | Y* | Y | 10 kW, 40.96 kWh, energy storage system | 40.96 | 10 | 240 | 10 | CSA Group | [1/25/2024] | No Information Submitted | No Information Submitted | No Information Submitted | No Information Submitted | No Information Submitted | CSA Group | 2024-10-17 | 2024-12-11 | 80 | Basic, TOU, Advance DR | Y (2025) |  | 2024-08-21 | 2026-04-01 | [8 empty] | N | bar: G1AI to G6AI
Huizhou Roypow Technology Co., Ltd | Roypow | SUN12000S-U/A {40.96kWh} | Lithium Iron Phosphate | Y | CSA Group | 2024-07-09 | Ed. 3 : 2023 | Y | N | N | N | N | Y* | Y | 12 kW, 40.96 kWh, energy storage system | 40.96 | 12 | 240 | 12 | CSA Group | [1/25/2024] | No Information Submitted | No Information Submitted | No Information Submitted | No Information Submitted | No Information Submitted | CSA Group | 2024-10-17 | 2024-12-11 | 80 | Basic, TOU, Advance DR | Y (2025) |  | 2024-08-21 | 2026-04-01 | [8 empty] | N | bar: G1AI to G6AI
Huizhou Roypow Technology Co., Ltd | Roypow | SUN15000S-U/A {40.96kWh} | Lithium Iron Phosphate | Y | CSA Group | 2024-07-09 | Ed. 3 : 2023 | Y | N | N | N | N | Y* | Y | 15 kW, 40.96 kWh, energy storage system | 40.96 | 15 | 240 | 15 | CSA Group | [1/25/2024] | No Information Submitted | No Information Submitted | No Information Submitted | No Information Submitted | No Information Submitted | CSA Group | 2024-10-17 | 2024-12-11 | 80 | Basic, TOU, Advance DR | Y (2025) |  | 2024-08-21 | 2026-04-01 | [8 empty] | N | bar: G1AI to G6AI
Humless, LLC |  | Universal 12KW | Lithium Ion | Y | SGS | 2022-11-17 | Ed. 2 : 2020 | N | Y | Y | Y | Y | Y* | Y | 9 kW, 240 Vac, energy storage systems | 19.66 | 9 | 240 | 9 | No Information Submitted | No Information Submitted | SGS | [10/09/2019] | [Ver3965] | [10/09/2019] | 2020-07-21 | PCTEST | 2020-06-11 | 2023-03-13 | No Information Submitted | No Information Submitted | N |  | 2023-03-13
Humless, LLC |  | Universal 15KW | Lithium Ion | Y | SGS | 2022-11-17 | Ed. 2 : 2020 | Y | N | N | N | N | Y* | N | 15 kW, 240 Vac, energy storage systems | 19.66 | 15 | 240 | 15 | SGS | [7/27/2022] | No Information Submitted | No Information Submitted | No Information Submitted | No Information Submitted | No Information Submitted | No Information Submitted | No Information Submitted | No Information Submitted | No Information Submitted | No Information Submitted | N |  | 2023-03-13
Hyperian Energy Inc. |  | ST2-100i-50b | Lithium Iron | Y | Intertek | 2023-11-13 | Ed. 2 : 2020 | N | N | N | N | N | N | N | 10 kW, 5 kWh, energy storage system | 5 | 10 | 240 | 10 | No Information Submitted | No Information Submitted | No Information Submitted | No Information Submitted | No Information Submitted | No Information Submitted | No Information Submitted | No Information Submitted | No Information Submitted | No Information Submitted | No Information Submitted | No Information Submitted | N |  | 2024-05-21
Hyperian Energy Inc. |  | ST2-114i-50b | Lithium Iron | Y | Intertek | 2023-11-13 | Ed. 2 : 2020 | N | N | N | N | N | N | N | 11.4 kW, 5 kWh, energy storage system | 5 | 11.4 | 240 | 11.4 | No Information Submitted | No Information Submitted | No Information Submitted | No Information Submitted | No Information Submitted | No Information Submitted | No Information Submitted | No Information Submitted | No Information Submitted | No Information Submitted | No Information Submitted | No Information Submitted | N |  | 2024-05-21
Hyperian Energy Inc. |  | ST2-120i-50b | Lithium Iron | Y | Intertek | 2023-11-13 | Ed. 2 : 2020 | N | N | N | N | N | N | N | 12 kW, 5 kWh, energy storage system | 5 | 12 | 240 | 12 | No Information Submitted | No Information Submitted | No Information Submitted | No Information Submitted | No Information Submitted | No Information Submitted | No Information Submitted | No Information Submitted | No Information Submitted | No Information Submitted | No Information Submitted | No Information Submitted | N |  | 2024-05-21
Hyperian Energy Inc. |  | ST2-76i-50b | Lithium Iron | Y | Intertek | 2023-11-13 | Ed. 2 : 2020 | N | N | N | N | N | N | N | 7.6 kW, 5 kWh, energy storage system | 5 | 7.6 | 240 | 7.6 | No Information Submitted | No Information Submitted | No Information Submitted | No Information Submitted | No Information Submitted | No Information Submitted | No Information Submitted | No Information Submitted | No Information Submitted | No Information Submitted | No Information Submitted | No Information Submitted | N |  | 2024-05-21
Hyperian Energy Inc. |  | ST2-96i-50b | Lithium Iron | Y | Intertek | 2023-11-13 | Ed. 2 : 2020 | N | N | N | N | N | N | N | 9.6 kW, 5 kWh, energy storage system | 5 | 9.6 | 240 | 9.6 | No Information Submitted | No Information Submitted | No Information Submitted | No Information Submitted | No Information Submitted | No Information Submitted | No Information Submitted | No Information Submitted | No Information Submitted | No Information Submitted | No Information Submitted | No Information Submitted | N |  | 2024-05-21
Hyperian Energy Inc. |  | ST2-100i-100b | Lithium Iron | Y | Intertek | 2023-11-13 | Ed. 2 : 2020 | N | N | N | N | N | N | N | 10 kW, 10 kWh, energy storage system | 10 | 10 | 240 | 10 | No Information Submitted | No Information Submitted | No Information Submitted | No Information Submitted | No Information Submitted | No Information Submitted | No Information Submitted | No Information Submitted | No Information Submitted | No Information Submitted | No Information Submitted | No Information Submitted | N |  | 2024-05-21
Hyperian Energy Inc. |  | ST2-114i-100b | Lithium Iron | Y | Intertek | 2023-11-13 | Ed. 2 : 2020 | N | N | N | N | N | N | N | 11.4 kW, 10 kWh, energy storage system | 10 | 11.4 | 240 | 11.4 | No Information Submitted | No Information Submitted | No Information Submitted | No Information Submitted | No Information Submitted | No Information Submitted | No Information Submitted | No Information Submitted | No Information Submitted | No Information Submitted | No Information Submitted | No Information Submitted | N |  | 2024-05-21
Hyperian Energy Inc. |  | ST2-120i-100b | Lithium Iron | Y | Intertek | 2023-11-13 | Ed. 2 : 2020 | N | N | N | N | N | N | N | 12 kW, 10 kWh, energy storage system | 10 | 12 | 240 | 12 | No Information Submitted | No Information Submitted | No Information Submitted | No Information Submitted | No Information Submitted | No Information Submitted | No Information Submitted | No Information Submitted | No Information Submitted | No Information Submitted | No Information Submitted | No Information Submitted | N |  | 2024-05-21
Hyperian Energy Inc. |  | ST2-76i-100b | Lithium Iron | Y | Intertek | 2023-11-13 | Ed. 2 : 2020 | N | N | N | N | N | N | N | 7.6 kW, 10 kWh, energy storage system | 10 | 7.6 | 240 | 7.6 | No Information Submitted | No Information Submitted | No Information Submitted | No Information Submitted | No Information Submitted | No Information Submitted | No Information Submitted | No Information Submitted | No Information Submitted | No Information Submitted | No Information Submitted | No Information Submitted | N |  | 2024-05-21
Hyperian Energy Inc. |  | ST2-96i-100b | Lithium Iron | Y | Intertek | 2023-11-13 | Ed. 2 : 2020 | N | N | N | N | N | N | N | 9.6 kW, 10 kWh, energy storage system | 10 | 9.6 | 240 | 9.6 | No Information Submitted | No Information Submitted | No Information Submitted | No Information Submitted | No Information Submitted | No Information Submitted | No Information Submitted | No Information Submitted | No Information Submitted | No Information Submitted | No Information Submitted | No Information Submitted | N |  | 2024-05-21
Hyperian Energy Inc. |  | ST2-100i-150b | Lithium Iron | Y | Intertek | 2023-11-13 | Ed. 2 : 2020 | N | N | N | N | N | N | N | 10 kW, 15 kWh, energy storage system | 15 | 10 | 240 | 10 | No Information Submitted | No Information Submitted | No Information Submitted | No Information Submitted | No Information Submitted | No Information Submitted | No Information Submitted | No Information Submitted | No Information Submitted | No Information Submitted | No Information Submitted | No Information Submitted | N |  | 2024-05-21
Hyperian Energy Inc. |  | ST2-114i-150b | Lithium Iron | Y | Intertek | 2023-11-13 | Ed. 2 : 2020 | N | N | N | N | N | N | N | 11.4 kW, 15 kWh, energy storage system | 15 | 11.4 | 240 | 11.4 | No Information Submitted | No Information Submitted | No Information Submitted | No Information Submitted | No Information Submitted | No Information Submitted | No Information Submitted | No Information Submitted | No Information Submitted | No Information Submitted | No Information Submitted | No Information Submitted | N |  | 2024-05-21
Hyperian Energy Inc. |  | ST2-120i-150b | Lithium Iron | Y | Intertek | 2023-11-13 | Ed. 2 : 2020 | N | N | N | N | N | N | N | 12 kW, 15 kWh, energy storage system | 15 | 12 | 240 | 12 | No Information Submitted | No Information Submitted | No Information Submitted | No Information Submitted | No Information Submitted | No Information Submitted | No Information Submitted | No Information Submitted | No Information Submitted | No Information Submitted | No Information Submitted | No Information Submitted | N |  | 2024-05-21
Hyperian Energy Inc. |  | ST2-76i-150b | Lithium Iron | Y | Intertek | 2023-11-13 | Ed. 2 : 2020 | N | N | N | N | N | N | N | 7.6 kW, 15 kWh, energy storage system | 15 | 7.6 | 240 | 7.6 | No Information Submitted | No Information Submitted | No Information Submitted | No Information Submitted | No Information Submitted | No Information Submitted | No Information Submitted | No Information Submitted | No Information Submitted | No Information Submitted | No Information Submitted | No Information Submitted | N |  | 2024-05-21
Hyperian Energy Inc. |  | ST2-96i-150b | Lithium Iron | Y | Intertek | 2023-11-13 | Ed. 2 : 2020 | N | N | N | N | N | N | N | 9.6 kW, 15 kWh, energy storage system | 15 | 9.6 | 240 | 9.6 | No Information Submitted | No Information Submitted | No Information Submitted | No Information Submitted | No Information Submitted | No Information Submitted | No Information Submitted | No Information Submitted | No Information Submitted | No Information Submitted | No Information Submitted | No Information Submitted | N |  | 2024-05-21
Hyperian Energy Inc. |  | ST2-100i-200b | Lithium Iron | Y | Intertek | 2023-11-13 | Ed. 2 : 2020 | N | N | N | N | N | N | N | 10 kW, 20 kWh, energy storage system | 20 | 10 | 240 | 10 | No Information Submitted | No Information Submitted | No Information Submitted | No Information Submitted | No Information Submitted | No Information Submitted | No Information Submitted | No Information Submitted | No Information Submitted | No Information Submitted | No Information Submitted | No Information Submitted | N |  | 2024-05-21
Hyperian Energy Inc. |  | ST2-114i-200b | Lithium Iron | Y | Intertek | 2023-11-13 | Ed. 2 : 2020 | N | N | N | N | N | N | N | 11.4 kW, 20 kWh, energy storage system | 20 | 11.4 | 240 | 11.4 | No Information Submitted | No Information Submitted | No Information Submitted | No Information Submitted | No Information Submitted | No Information Submitted | No Information Submitted | No Information Submitted | No Information Submitted | No Information Submitted | No Information Submitted | No Information Submitted | N |  | 2024-05-21
Hyperian Energy Inc. |  | ST2-120i-200b | Lithium Iron | Y | Intertek | 2023-11-13 | Ed. 2 : 2020 | N | N | N | N | N | N | N | 12 kW, 20 kWh, energy storage system | 20 | 12 | 240 | 12 | No Information Submitted | No Information Submitted | No Information Submitted | No Information Submitted | No Information Submitted | No Information Submitted | No Information Submitted | No Information Submitted | No Information Submitted | No Information Submitted | No Information Submitted | No Information Submitted | N |  | 2024-05-21
Hyperian Energy Inc. |  | ST2-76i-200b | Lithium Iron | Y | Intertek | 2023-11-13 | Ed. 2 : 2020 | N | N | N | N | N | N | N | 7.6 kW, 20 kWh, energy storage system | 20 | 7.6 | 240 | 7.6 | No Information Submitted | No Information Submitted | No Information Submitted | No Information Submitted | No Information Submitted | No Information Submitted | No Information Submitted | No Information Submitted | No Information Submitted | No Information Submitted | No Information Submitted | No Information Submitted | N |  | 2024-05-21
Hyperian Energy Inc. |  | ST2-96i-200b | Lithium Iron | Y | Intertek | 2023-11-13 | Ed. 2 : 2020 | N | N | N | N | N | N | N | 9.6 kW, 20 kWh, energy storage system | 20 | 9.6 | 240 | 9.6 | No Information Submitted | No Information Submitted | No Information Submitted | No Information Submitted | No Information Submitted | No Information Submitted | No Information Submitted | No Information Submitted | No Information Submitted | No Information Submitted | No Information Submitted | No Information Submitted | N |  | 2024-05-21
Intertie Incorporated |  | ChargePack 373-E-I-01-01 | Lithium Ion | N | Intertek | 2025-04-25 | Ed. 3 : 2023 | Y | Y | Y | Y | Y | Y* | Y | 125 kW, 372.7 kWh, energy storage system with PCS functionality | 372.7 | 125 | 480 | 125 | TUV Rheinland | [5/9/2024] | Intertek | [6/18/2021] | [125_1_6];[125_2_47] | [6/18/2020] | 2025-01-02 | Intertek | 2022-04-04 | 2025-01-02 | No Information Submitted | No Information Submitted | N |  | 2025-01-02 | 2025-06-11
Intertie Incorporated |  | ChargePack 373-E-I-01-02 | Lithium Ion | N | Intertek | 2025-04-25 | Ed. 3 : 2023 | Y | Y | Y | Y | Y | Y* | Y | 250 kW, 372.7 kWh, energy storage system with PCS functionality | 372.7 | 250 | 480 | 250 | TUV Rheinland | [5/9/2024] | Intertek | [6/18/2021] | [125_1_6];[125_2_47] | [6/18/2020] | 2025-01-02 | Intertek | 2022-04-04 | 2025-01-02 | No Information Submitted | No Information Submitted | N |  | 2025-01-02 | 2025-06-11
Intertie Incorporated |  | ChargePack 373-P-I-01-01 | Lithium Ion | N | Intertek | 2025-04-25 | Ed. 3 : 2023 | Y | Y | Y | Y | Y | Y* | Y | 125 kW, 372.7 kWh, energy storage system with PCS functionality | 372.7 | 125 | 480 | 125 | TUV Rheinland | [5/9/2024] | Intertek | [6/18/2021] | [125_1_6];[125_2_47] | [6/18/2020] | 2025-01-02 | Intertek | 2022-04-04 | 2025-01-02 | No Information Submitted | No Information Submitted | N |  | 2025-01-02 | 2025-06-11
Intertie Incorporated |  | ChargePack 373-P-I-01-02 | Lithium Ion | N | Intertek | 2025-04-25 | Ed. 3 : 2023 | Y | Y | Y | Y | Y | Y* | Y | 250 kW, 372.7 kWh, energy storage system with PCS functionality | 372.7 | 250 | 480 | 250 | TUV Rheinland | [5/9/2024] | Intertek | [6/18/2021] | [125_1_6];[125_2_47] | [6/18/2020] | 2025-01-02 | Intertek | 2022-04-04 | 2025-01-02 | No Information Submitted | No Information Submitted | N |  | 2025-01-02 | 2025-06-11
Intertie Incorporated |  | ChargePack 373-P-I-01-03 | Lithium Ion | N | Intertek | 2025-04-25 | Ed. 3 : 2023 | Y | Y | Y | Y | Y | Y* | Y | 372 kW, 372.7 kWh, energy storage system with PCS functionality | 372.7 | 372 | 480 | 372 | TUV Rheinland | [5/9/2024] | Intertek | [6/18/2021] | [125_1_6];[125_2_47] | [6/18/2020] | 2025-01-02 | Intertek | 2022-04-04 | 2025-01-02 | No Information Submitted | No Information Submitted | N |  | 2025-01-02 | 2025-06-11
Intertie Incorporated |  | ChargePack+ 379-I-01-01 | Lithium Ion | N | Intertek | 2025-04-25 | Ed. 3 : 2023 | Y | Y | Y | Y | Y | Y* | Y | 125 kW, 379.39 kWh, energy storage system with PCS functionality | 379.39 | 125 | 480 | 125 | TUV Rheinland | [5/9/2024] | Intertek | [6/18/2021] | [125_1_6];[125_2_47] | [6/18/2020] | 2025-01-02 | Intertek | 2022-04-04 | 2025-01-02 | No Information Submitted | No Information Submitted | N |  | 2025-01-02 | 2025-06-11
Intertie Incorporated |  | ChargePack+ 379-I-01-02 | Lithium Ion | N | Intertek | 2025-04-25 | Ed. 3 : 2023 | Y | Y | Y | Y | Y | Y* | Y | 250 kW, 379.39 kWh, energy storage system with PCS functionality | 379.39 | 250 | 480 | 250 | TUV Rheinland | [5/9/2024] | Intertek | [6/18/2021] | [125_1_6];[125_2_47] | [6/18/2020] | 2025-01-02 | Intertek | 2022-04-04 | 2025-01-02 | No Information Submitted | No Information Submitted | N |  | 2025-01-02 | 2025-06-11
Intertie Incorporated |  | ChargePack+ 379-I-01-03 | Lithium Ion | N | Intertek | 2025-04-25 | Ed. 3 : 2023 | Y | Y | Y | Y | Y | Y* | Y | 375 kW, 379.39 kWh, energy storage system with PCS functionality | 379.39 | 375 | 480 | 375 | TUV Rheinland | [5/9/2024] | Intertek | [6/18/2021] | [125_1_6];[125_2_47] | [6/18/2020] | 2025-01-02 | Intertek | 2022-04-04 | 2025-01-02 | No Information Submitted | No Information Submitted | N |  | 2025-01-02 | 2025-06-11
Intertie Incorporated |  | ChargePack+ 407-I-01-01 | Lithium Iron Phosphate | N | Intertek | 2025-10-02 | Ed. 3 : 2023 | Y | Y | Y | Y | Y | Y* |  | 125 kW, 407.34 kWh, energy storage system with PCS functionality | 407.34 | 125 | 480 | 125 | TUV Rheinland | [5/9/2024] | Intertek | [6/18/2021] | [125_1_6];[125_2_47] | [6/18/2020] | 2025-11-21 | Intertek | 2022-04-04 |  | No Information Submitted | No Information Submitted | N |  | 2025-11-21
Intertie Incorporated |  | ChargePack+ 407-I-01-02 | Lithium Iron Phosphate | N | Intertek | 2025-10-02 | Ed. 3 : 2023 | Y | Y | Y | Y | Y | Y* |  | 250 kW, 407.34 kWh, energy storage system with PCS functionality | 407.34 | 250 | 480 | 250 | TUV Rheinland | [5/9/2024] | Intertek | [6/18/2021] | [125_1_6];[125_2_47] | [6/18/2020] | 2025-11-21 | Intertek | 2022-04-04 |  | No Information Submitted | No Information Submitted | N |  | 2025-11-21
Intertie Incorporated |  | ChargePack 373-E-I-02-01 | Lithium Ion | N | Intertek | 2025-04-25 | Ed. 3 : 2023 | Y | Y | Y | Y | Y | Y* | Y | 125 kW, 745.4 kWh, energy storage system with PCS functionality | 745.4 | 125 | 480 | 125 | TUV Rheinland | [5/9/2024] | Intertek | [6/18/2021] | [125_1_6];[125_2_47] | [6/18/2020] | 2025-01-02 | Intertek | 2022-04-04 | 2025-01-02 | No Information Submitted | No Information Submitted | N |  | 2025-01-02 | 2025-06-11
Intertie Incorporated |  | ChargePack 373-E-I-02-02 | Lithium Ion | N | Intertek | 2025-04-25 | Ed. 3 : 2023 | Y | Y | Y | Y | Y | Y* | Y | 250 kW, 745.4 kWh, energy storage system with PCS functionality | 745.4 | 250 | 480 | 250 | TUV Rheinland | [5/9/2024] | Intertek | [6/18/2021] | [125_1_6];[125_2_47] | [6/18/2020] | 2025-01-02 | Intertek | 2022-04-04 | 2025-01-02 | No Information Submitted | No Information Submitted | N |  | 2025-01-02 | 2025-06-11
Intertie Incorporated |  | ChargePack 373-E-I-02-03 | Lithium Ion | N | Intertek | 2025-04-25 | Ed. 3 : 2023 | Y | Y | Y | Y | Y | Y* | Y | 375 kW, 745.4 kWh, energy storage system with PCS functionality | 745.4 | 375 | 480 | 375 | TUV Rheinland | [5/9/2024] | Intertek | [6/18/2021] | [125_1_6];[125_2_47] | [6/18/2020] | 2025-01-02 | Intertek | 2022-04-04 | 2025-01-02 | No Information Submitted | No Information Submitted | N |  | 2025-01-02 | 2025-06-11
Intertie Incorporated |  | ChargePack 373-P-I-02-01 | Lithium Ion | N | Intertek | 2025-04-25 | Ed. 3 : 2023 | Y | Y | Y | Y | Y | Y* | Y | 125 kW, 745.4 kWh, energy storage system with PCS functionality | 745.4 | 125 | 480 | 125 | TUV Rheinland | [5/9/2024] | Intertek | [6/18/2021] | [125_1_6];[125_2_47] | [6/18/2020] | 2025-01-02 | Intertek | 2022-04-04 | 2025-01-02 | No Information Submitted | No Information Submitted | N |  | 2025-01-02 | 2025-06-11
Intertie Incorporated |  | ChargePack 373-P-I-02-02 | Lithium Ion | N | Intertek | 2025-04-25 | Ed. 3 : 2023 | Y | Y | Y | Y | Y | Y* | Y | 250 kW, 745.4 kWh, energy storage system with PCS functionality | 745.4 | 250 | 480 | 250 | TUV Rheinland | [5/9/2024] | Intertek | [6/18/2021] | [125_1_6];[125_2_47] | [6/18/2020] | 2025-01-02 | Intertek | 2022-04-04 | 2025-01-02 | No Information Submitted | No Information Submitted | N |  | 2025-01-02 | 2025-06-11
Intertie Incorporated |  | ChargePack 373-P-I-02-03 | Lithium Ion | N | Intertek | 2025-04-25 | Ed. 3 : 2023 | Y | Y | Y | Y | Y | Y* | Y | 375 kW, 745.4 kWh, energy storage system with PCS functionality | 745.4 | 375 | 480 | 375 | TUV Rheinland | [5/9/2024] | Intertek | [6/18/2021] | [125_1_6];[125_2_47] | [6/18/2020] | 2025-01-02 | Intertek | 2022-04-04 | 2025-01-02 | No Information Submitted | No Information Submitted | N |  | 2025-01-02 | 2025-06-11
Intertie Incorporated |  | ChargePack 373-P-I-02-04 | Lithium Ion | N | Intertek | 2025-04-25 | Ed. 3 : 2023 | Y | Y | Y | Y | Y | Y* | Y | 500 kW, 745.4 kWh, energy storage system with PCS functionality | 745.4 | 500 | 480 | 500 | TUV Rheinland | [5/9/2024] | Intertek | [6/18/2021] | [125_1_6];[125_2_47] | [6/18/2020] | 2025-01-02 | Intertek | 2022-04-04 | 2025-01-02 | No Information Submitted | No Information Submitted | N |  | 2025-01-02 | 2025-06-11
Intertie Incorporated |  | ChargePack+ 379-I-02-01 | Lithium Ion | N | Intertek | 2025-04-25 | Ed. 3 : 2023 | Y | Y | Y | Y | Y | Y* | Y | 125 kW, 758.78 kWh, energy storage system with PCS functionality | 758.78 | 125 | 480 | 125 | TUV Rheinland | [5/9/2024] | Intertek | [6/18/2021] | [125_1_6];[125_2_47] | [6/18/2020] | 2025-01-02 | Intertek | 2022-04-04 | 2025-01-02 | No Information Submitted | No Information Submitted | N |  | 2025-01-02 | 2025-06-11
Intertie Incorporated |  | ChargePack+ 379-I-02-02 | Lithium Ion | N | Intertek | 2025-04-25 | Ed. 3 : 2023 | Y | Y | Y | Y | Y | Y* | Y | 250 kW, 758.78 kWh, energy storage system with PCS functionality | 758.78 | 250 | 480 | 250 | TUV Rheinland | [5/9/2024] | Intertek | [6/18/2021] | [125_1_6];[125_2_47] | [6/18/2020] | 2025-01-02 | Intertek | 2022-04-04 | 2025-01-02 | No Information Submitted | No Information Submitted | N |  | 2025-01-02 | 2025-06-11
Intertie Incorporated |  | ChargePack+ 379-I-02-03 | Lithium Ion | N | Intertek | 2025-04-25 | Ed. 3 : 2023 | Y | Y | Y | Y | Y | Y* | Y | 375 kW, 758.78 kWh, energy storage system with PCS functionality | 758.78 | 375 | 480 | 375 | TUV Rheinland | [5/9/2024] | Intertek | [6/18/2021] | [125_1_6];[125_2_47] | [6/18/2020] | 2025-01-02 | Intertek | 2022-04-04 | 2025-01-02 | No Information Submitted | No Information Submitted | N |  | 2025-01-02 | 2025-06-11
Intertie Incorporated |  | ChargePack+ 379-I-02-04 | Lithium Ion | N | Intertek | 2025-04-25 | Ed. 3 : 2023 | Y | Y | Y | Y | Y | Y* | Y | 500 kW, 758.78 kWh, energy storage system with PCS functionality | 758.78 | 500 | 480 | 500 | TUV Rheinland | [5/9/2024] | Intertek | [6/18/2021] | [125_1_6];[125_2_47] | [6/18/2020] | 2025-01-02 | Intertek | 2022-04-04 | 2025-01-02 | No Information Submitted | No Information Submitted | N |  | 2025-01-02 | 2025-06-11
Intertie Incorporated |  | ChargePack+ 407-I-02-01 | Lithium Iron Phosphate | N | Intertek | 2025-10-02 | Ed. 3 : 2023 | Y | Y | Y | Y | Y | Y* |  | 125 kW, 814.68 kWh, energy storage system with PCS functionality | 814.68 | 125 | 480 | 125 | TUV Rheinland | [5/9/2024] | Intertek | [6/18/2021] | [125_1_6];[125_2_47] | [6/18/2020] | 2025-11-21 | Intertek | 2022-04-04 |  | No Information Submitted | No Information Submitted | N |  | 2025-11-21
Intertie Incorporated |  | ChargePack+ 407-I-02-02 | Lithium Iron Phosphate | N | Intertek | 2025-10-02 | Ed. 3 : 2023 | Y | Y | Y | Y | Y | Y* |  | 250 kW, 814.68 kWh, energy storage system with PCS functionality | 814.68 | 250 | 480 | 250 | TUV Rheinland | [5/9/2024] | Intertek | [6/18/2021] | [125_1_6];[125_2_47] | [6/18/2020] | 2025-11-21 | Intertek | 2022-04-04 |  | No Information Submitted | No Information Submitted | N |  | 2025-11-21
Intertie Incorporated |  | ChargePack+ 407-I-02-03 | Lithium Iron Phosphate | N | Intertek | 2025-10-02 | Ed. 3 : 2023 | Y | Y | Y | Y | Y | Y* |  | 375 kW, 814.68 kWh, energy storage system with PCS functionality | 814.68 | 375 | 480 | 375 | TUV Rheinland | [5/9/2024] | Intertek | [6/18/2021] | [125_1_6];[125_2_47] | [6/18/2020] | 2025-11-21 | Intertek | 2022-04-04 |  | No Information Submitted | No Information Submitted | N |  | 2025-11-21
Intertie Incorporated |  | ChargePack 373-E-I-03-01 | Lithium Ion | N | Intertek | 2025-04-25 | Ed. 3 : 2023 | Y | Y | Y | Y | Y | Y* | Y | 125 kW, 1118.1 kWh, energy storage system with PCS functionality | 1118.1 | 125 | 480 | 125 | TUV Rheinland | [5/9/2024] | Intertek | [6/18/2021] | [125_1_6];[125_2_47] | [6/18/2020] | 2025-01-02 | Intertek | 2022-04-04 | 2025-01-02 | No Information Submitted | No Information Submitted | N |  | 2025-01-02 | 2025-06-11
Intertie Incorporated |  | ChargePack 373-E-I-03-02 | Lithium Ion | N | Intertek | 2025-04-25 | Ed. 3 : 2023 | Y | Y | Y | Y | Y | Y* | Y | 250 kW, 1118.1 kWh, energy storage system with PCS functionality | 1118.1 | 250 | 480 | 250 | TUV Rheinland | [5/9/2024] | Intertek | [6/18/2021] | [125_1_6];[125_2_47] | [6/18/2020] | 2025-01-02 | Intertek | 2022-04-04 | 2025-01-02 | No Information Submitted | No Information Submitted | N |  | 2025-01-02 | 2025-06-11
Intertie Incorporated |  | ChargePack 373-E-I-03-03 | Lithium Ion | N | Intertek | 2025-04-25 | Ed. 3 : 2023 | Y | Y | Y | Y | Y | Y* | Y | 375 kW, 1118.1 kWh, energy storage system with PCS functionality | 1118.1 | 375 | 480 | 375 | TUV Rheinland | [5/9/2024] | Intertek | [6/18/2021] | [125_1_6];[125_2_47] | [6/18/2020] | 2025-01-02 | Intertek | 2022-04-04 | 2025-01-02 | No Information Submitted | No Information Submitted | N |  | 2025-01-02 | 2025-06-11
Intertie Incorporated |  | ChargePack 373-E-I-03-04 | Lithium Ion | N | Intertek | 2025-04-25 | Ed. 3 : 2023 | Y | Y | Y | Y | Y | Y* | Y | 500 kW, 1118.1 kWh, energy storage system with PCS functionality | 1118.1 | 500 | 480 | 500 | TUV Rheinland | [5/9/2024] | Intertek | [6/18/2021] | [125_1_6];[125_2_47] | [6/18/2020] | 2025-01-02 | Intertek | 2022-04-04 | 2025-01-02 | No Information Submitted | No Information Submitted | N |  | 2025-01-02 | 2025-06-11
Intertie Incorporated |  | ChargePack 373-P-I-03-01 | Lithium Ion | N | Intertek | 2025-04-25 | Ed. 3 : 2023 | Y | Y | Y | Y | Y | Y* | Y | 125 kW, 1118.1 kWh, energy storage system with PCS functionality | 1118.1 | 125 | 480 | 125 | TUV Rheinland | [5/9/2024] | Intertek | [6/18/2021] | [125_1_6];[125_2_47] | [6/18/2020] | 2025-01-02 | Intertek | 2022-04-04 | 2025-01-02 | No Information Submitted | No Information Submitted | N |  | 2025-01-02 | 2025-06-11
Intertie Incorporated |  | ChargePack 373-P-I-03-02 | Lithium Ion | N | Intertek | 2025-04-25 | Ed. 3 : 2023 | Y | Y | Y | Y | Y | Y* | Y | 250 kW, 1118.1 kWh, energy storage system with PCS functionality | 1118.1 | 250 | 480 | 250 | TUV Rheinland | [5/9/2024] | Intertek | [6/18/2021] | [125_1_6];[125_2_47] | [6/18/2020] | 2025-01-02 | Intertek | 2022-04-04 | 2025-01-02 | No Information Submitted | No Information Submitted | N |  | 2025-01-02 | 2025-06-11
Intertie Incorporated |  | ChargePack 373-P-I-03-03 | Lithium Ion | N | Intertek | 2025-04-25 | Ed. 3 : 2023 | Y | Y | Y | Y | Y | Y* | Y | 375 kW, 1118.1 kWh, energy storage system with PCS functionality | 1118.1 | 375 | 480 | 375 | TUV Rheinland | [5/9/2024] | Intertek | [6/18/2021] | [125_1_6];[125_2_47] | [6/18/2020] | 2025-01-02 | Intertek | 2022-04-04 | 2025-01-02 | No Information Submitted | No Information Submitted | N |  | 2025-01-02 | 2025-06-11
Intertie Incorporated |  | ChargePack 373-P-I-03-04 | Lithium Ion | N | Intertek | 2025-04-25 | Ed. 3 : 2023 | Y | Y | Y | Y | Y | Y* | Y | 500 kW, 1118.1 kWh, energy storage system with PCS functionality | 1118.1 | 500 | 480 | 500 | TUV Rheinland | [5/9/2024] | Intertek | [6/18/2021] | [125_1_6];[125_2_47] | [6/18/2020] | 2025-01-02 | Intertek | 2022-04-04 | 2025-01-02 | No Information Submitted | No Information Submitted | N |  | 2025-01-02 | 2025-06-11
Intertie Incorporated |  | ChargePack+ 379-I-03-01 | Lithium Ion | N | Intertek | 2025-04-25 | Ed. 3 : 2023 | Y | Y | Y | Y | Y | Y* | Y | 125 kW, 1138.17 kWh, energy storage system with PCS functionality | 1138.17 | 125 | 480 | 125 | TUV Rheinland | [5/9/2024] | Intertek | [6/18/2021] | [125_1_6];[125_2_47] | [6/18/2020] | 2025-01-02 | Intertek | 2022-04-04 | 2025-01-02 | No Information Submitted | No Information Submitted | N |  | 2025-01-02 | 2025-06-11
Intertie Incorporated |  | ChargePack+ 379-I-03-02 | Lithium Ion | N | Intertek | 2025-04-25 | Ed. 3 : 2023 | Y | Y | Y | Y | Y | Y* | Y | 250 kW, 1138.17 kWh, energy storage system with PCS functionality | 1138.17 | 250 | 480 | 250 | TUV Rheinland | [5/9/2024] | Intertek | [6/18/2021] | [125_1_6];[125_2_47] | [6/18/2020] | 2025-01-02 | Intertek | 2022-04-04 | 2025-01-02 | No Information Submitted | No Information Submitted | N |  | 2025-01-02 | 2025-06-11
Intertie Incorporated |  | ChargePack+ 379-I-03-03 | Lithium Ion | N | Intertek | 2025-04-25 | Ed. 3 : 2023 | Y | Y | Y | Y | Y | Y* | Y | 375 kW, 1138.17 kWh, energy storage system with PCS functionality | 1138.17 | 375 | 480 | 375 | TUV Rheinland | [5/9/2024] | Intertek | [6/18/2021] | [125_1_6];[125_2_47] | [6/18/2020] | 2025-01-02 | Intertek | 2022-04-04 | 2025-01-02 | No Information Submitted | No Information Submitted | N |  | 2025-01-02 | 2025-06-11
Intertie Incorporated |  | ChargePack+ 379-I-03-04 | Lithium Ion | N | Intertek | 2025-04-25 | Ed. 3 : 2023 | Y | Y | Y | Y | Y | Y* | Y | 500 kW, 1138.17 kWh, energy storage system with PCS functionality | 1138.17 | 500 | 480 | 500 | TUV Rheinland | [5/9/2024] | Intertek | [6/18/2021] | [125_1_6];[125_2_47] | [6/18/2020] | 2025-01-02 | Intertek | 2022-04-04 | 2025-01-02 | No Information Submitted | No Information Submitted | N |  | 2025-01-02 | 2025-06-11
Intertie Incorporated |  | ChargePack+ 407-I-03-01 | Lithium Iron Phosphate | N | Intertek | 2025-10-02 | Ed. 3 : 2023 | Y | Y | Y | Y | Y | Y* |  | 125 kW, 1222.02 kWh, energy storage system with PCS functionality | 1222.02 | 125 | 480 | 125 | TUV Rheinland | [5/9/2024] | Intertek | [6/18/2021] | [125_1_6];[125_2_47] | [6/18/2020] | 2025-11-21 | Intertek | 2022-04-04 |  | No Information Submitted | No Information Submitted | N |  | 2025-11-21
Intertie Incorporated |  | ChargePack+ 407-I-03-02 | Lithium Iron Phosphate | N | Intertek | 2025-10-02 | Ed. 3 : 2023 | Y | Y | Y | Y | Y | Y* |  | 250 kW, 1222.02 kWh, energy storage system with PCS functionality | 1222.02 | 250 | 480 | 250 | TUV Rheinland | [5/9/2024] | Intertek | [6/18/2021] | [125_1_6];[125_2_47] | [6/18/2020] | 2025-11-21 | Intertek | 2022-04-04 |  | No Information Submitted | No Information Submitted | N |  | 2025-11-21
Intertie Incorporated |  | ChargePack+ 407-I-03-03 | Lithium Iron Phosphate | N | Intertek | 2025-10-02 | Ed. 3 : 2023 | Y | Y | Y | Y | Y | Y* |  | 375 kW, 1222.02 kWh, energy storage system with PCS functionality | 1222.02 | 375 | 480 | 375 | TUV Rheinland | [5/9/2024] | Intertek | [6/18/2021] | [125_1_6];[125_2_47] | [6/18/2020] | 2025-11-21 | Intertek | 2022-04-04 |  | No Information Submitted | No Information Submitted | N |  | 2025-11-21
Intertie Incorporated |  | ChargePack+ 407-I-03-04 | Lithium Iron Phosphate | N | Intertek | 2025-10-02 | Ed. 3 : 2023 | Y | Y | Y | Y | Y | Y* |  | 500 kW, 1222.02 kWh, energy storage system with PCS functionality | 1222.02 | 500 | 480 | 500 | TUV Rheinland | [5/9/2024] | Intertek | [6/18/2021] | [125_1_6];[125_2_47] | [6/18/2020] | 2025-11-21 | Intertek | 2022-04-04 |  | No Information Submitted | No Information Submitted | N |  | 2025-11-21
Intertie Incorporated |  | ChargePack 373-E-I-04-01 | Lithium Ion | N | Intertek | 2025-04-25 | Ed. 3 : 2023 | Y | Y | Y | Y | Y | Y* | Y | 125 kW, 1490.8 kWh, energy storage system with PCS functionality | 1490.8 | 125 | 480 | 125 | TUV Rheinland | [5/9/2024] | Intertek | [6/18/2021] | [125_1_6];[125_2_47] | [6/18/2020] | 2025-01-02 | Intertek | 2022-04-04 | 2025-01-02 | No Information Submitted | No Information Submitted | N |  | 2025-01-02 | 2025-06-11
Intertie Incorporated |  | ChargePack 373-E-I-04-02 | Lithium Ion | N | Intertek | 2025-04-25 | Ed. 3 : 2023 | Y | Y | Y | Y | Y | Y* | Y | 250 kW, 1490.8 kWh, energy storage system with PCS functionality | 1490.8 | 250 | 480 | 250 | TUV Rheinland | [5/9/2024] | Intertek | [6/18/2021] | [125_1_6];[125_2_47] | [6/18/2020] | 2025-01-02 | Intertek | 2022-04-04 | 2025-01-02 | No Information Submitted | No Information Submitted | N |  | 2025-01-02 | 2025-06-11
Intertie Incorporated |  | ChargePack 373-E-I-04-03 | Lithium Ion | N | Intertek | 2025-04-25 | Ed. 3 : 2023 | Y | Y | Y | Y | Y | Y* | Y | 375 kW, 1490.8 kWh, energy storage system with PCS functionality | 1490.8 | 375 | 480 | 375 | TUV Rheinland | [5/9/2024] | Intertek | [6/18/2021] | [125_1_6];[125_2_47] | [6/18/2020] | 2025-01-02 | Intertek | 2022-04-04 | 2025-01-02 | No Information Submitted | No Information Submitted | N |  | 2025-01-02 | 2025-06-11
Intertie Incorporated |  | ChargePack 373-E-I-04-04 | Lithium Ion | N | Intertek | 2025-04-25 | Ed. 3 : 2023 | Y | Y | Y | Y | Y | Y* | Y | 500 kW, 1490.8 kWh, energy storage system with PCS functionality | 1490.8 | 500 | 480 | 500 | TUV Rheinland | [5/9/2024] | Intertek | [6/18/2021] | [125_1_6];[125_2_47] | [6/18/2020] | 2025-01-02 | Intertek | 2022-04-04 | 2025-01-02 | No Information Submitted | No Information Submitted | N |  | 2025-01-02 | 2025-06-11
Intertie Incorporated |  | ChargePack 373-P-I-04-01 | Lithium Ion | N | Intertek | 2025-04-25 | Ed. 3 : 2023 | Y | Y | Y | Y | Y | Y* | Y | 125 kW, 1490.8 kWh, energy storage system with PCS functionality | 1490.8 | 125 | 480 | 125 | TUV Rheinland | [5/9/2024] | Intertek | [6/18/2021] | [125_1_6];[125_2_47] | [6/18/2020] | 2025-01-02 | Intertek | 2022-04-04 | 2025-01-02 | No Information Submitted | No Information Submitted | N |  | 2025-01-02 | 2025-06-11
Intertie Incorporated |  | ChargePack 373-P-I-04-02 | Lithium Ion | N | Intertek | 2025-04-25 | Ed. 3 : 2023 | Y | Y | Y | Y | Y | Y* | Y | 250 kW, 1490.8 kWh, energy storage system with PCS functionality | 1490.8 | 250 | 480 | 250 | TUV Rheinland | [5/9/2024] | Intertek | [6/18/2021] | [125_1_6];[125_2_47] | [6/18/2020] | 2025-01-02 | Intertek | 2022-04-04 | 2025-01-02 | No Information Submitted | No Information Submitted | N |  | 2025-01-02 | 2025-06-11
Intertie Incorporated |  | ChargePack 373-P-I-04-03 | Lithium Ion | N | Intertek | 2025-04-25 | Ed. 3 : 2023 | Y | Y | Y | Y | Y | Y* | Y | 375 kW, 1490.8 kWh, energy storage system with PCS functionality | 1490.8 | 375 | 480 | 375 | TUV Rheinland | [5/9/2024] | Intertek | [6/18/2021] | [125_1_6];[125_2_47] | [6/18/2020] | 2025-01-02 | Intertek | 2022-04-04 | 2025-01-02 | No Information Submitted | No Information Submitted | N |  | 2025-01-02 | 2025-06-11
Intertie Incorporated |  | ChargePack 373-P-I-04-04 | Lithium Ion | N | Intertek | 2025-04-25 | Ed. 3 : 2023 | Y | Y | Y | Y | Y | Y* | Y | 500 kW, 1490.8 kWh, energy storage system with PCS functionality | 1490.8 | 500 | 480 | 500 | TUV Rheinland | [5/9/2024] | Intertek | [6/18/2021] | [125_1_6];[125_2_47] | [6/18/2020] | 2025-01-02 | Intertek | 2022-04-04 | 2025-01-02 | No Information Submitted | No Information Submitted | N |  | 2025-01-02 | 2025-06-11
Intertie Incorporated |  | ChargePack+ 379-I-04-01 | Lithium Ion | N | Intertek | 2025-04-25 | Ed. 3 : 2023 | Y | Y | Y | Y | Y | Y* | Y | 125 kW, 1517.56 kWh, energy storage system with PCS functionality | 1517.56 | 125 | 480 | 125 | TUV Rheinland | [5/9/2024] | Intertek | [6/18/2021] | [125_1_6];[125_2_47] | [6/18/2020] | 2025-01-02 | Intertek | 2022-04-04 | 2025-01-02 | No Information Submitted | No Information Submitted | N |  | 2025-01-02 | 2025-06-11
Intertie Incorporated |  | ChargePack+ 379-I-04-02 | Lithium Ion | N | Intertek | 2025-04-25 | Ed. 3 : 2023 | Y | Y | Y | Y | Y | Y* | Y | 250 kW, 1517.56 kWh, energy storage system with PCS functionality | 1517.56 | 250 | 480 | 250 | TUV Rheinland | [5/9/2024] | Intertek | [6/18/2021] | [125_1_6];[125_2_47] | [6/18/2020] | 2025-01-02 | Intertek | 2022-04-04 | 2025-01-02 | No Information Submitted | No Information Submitted | N |  | 2025-01-02 | 2025-06-11
Intertie Incorporated |  | ChargePack+ 379-I-04-03 | Lithium Ion | N | Intertek | 2025-04-25 | Ed. 3 : 2023 | Y | Y | Y | Y | Y | Y* | Y | 375 kW, 1517.56 kWh, energy storage system with PCS functionality | 1517.56 | 375 | 480 | 375 | TUV Rheinland | [5/9/2024] | Intertek | [6/18/2021] | [125_1_6];[125_2_47] | [6/18/2020] | 2025-01-02 | Intertek | 2022-04-04 | 2025-01-02 | No Information Submitted | No Information Submitted | N |  | 2025-01-02 | 2025-06-11
Intertie Incorporated |  | ChargePack+ 379-I-04-04 | Lithium Ion | N | Intertek | 2025-04-25 | Ed. 3 : 2023 | Y | Y | Y | Y | Y | Y* | Y | 500 kW, 1517.56 kWh, energy storage system with PCS functionality | 1517.56 | 500 | 480 | 500 | TUV Rheinland | [5/9/2024] | Intertek | [6/18/2021] | [125_1_6];[125_2_47] | [6/18/2020] | 2025-01-02 | Intertek | 2022-04-04 | 2025-01-02 | No Information Submitted | No Information Submitted | N |  | 2025-01-02 | 2025-06-11
Intertie Incorporated |  | ChargePack+ 407-I-04-01 | Lithium Iron Phosphate | N | Intertek | 2025-10-02 | Ed. 3 : 2023 | Y | Y | Y | Y | Y | Y* |  | 125 kW, 1629.36 kWh, energy storage system with PCS functionality | 1629.36 | 125 | 480 | 125 | TUV Rheinland | [5/9/2024] | Intertek | [6/18/2021] | [125_1_6];[125_2_47] | [6/18/2020] | 2025-11-21 | Intertek | 2022-04-04 |  | No Information Submitted | No Information Submitted | N |  | 2025-11-21
Intertie Incorporated |  | ChargePack+ 407-I-04-02 | Lithium Iron Phosphate | N | Intertek | 2025-10-02 | Ed. 3 : 2023 | Y | Y | Y | Y | Y | Y* |  | 250 kW, 1629.36 kWh, energy storage system with PCS functionality | 1629.36 | 250 | 480 | 250 | TUV Rheinland | [5/9/2024] | Intertek | [6/18/2021] | [125_1_6];[125_2_47] | [6/18/2020] | 2025-11-21 | Intertek | 2022-04-04 |  | No Information Submitted | No Information Submitted | N |  | 2025-11-21
Intertie Incorporated |  | ChargePack+ 407-I-04-03 | Lithium Iron Phosphate | N | Intertek | 2025-10-02 | Ed. 3 : 2023 | Y | Y | Y | Y | Y | Y* |  | 375 kW, 1629.36 kWh, energy storage system with PCS functionality | 1629.36 | 375 | 480 | 375 | TUV Rheinland | [5/9/2024] | Intertek | [6/18/2021] | [125_1_6];[125_2_47] | [6/18/2020] | 2025-11-21 | Intertek | 2022-04-04 |  | No Information Submitted | No Information Submitted | N |  | 2025-11-21
Intertie Incorporated |  | ChargePack+ 407-I-04-04 | Lithium Iron Phosphate | N | Intertek | 2025-10-02 | Ed. 3 : 2023 | Y | Y | Y | Y | Y | Y* |  | 500 kW, 1629.36 kWh, energy storage system with PCS functionality | 1629.36 | 500 | 480 | 500 | TUV Rheinland | [5/9/2024] | Intertek | [6/18/2021] | [125_1_6];[125_2_47] | [6/18/2020] | 2025-11-21 | Intertek | 2022-04-04 |  | No Information Submitted | No Information Submitted | N |  | 2025-11-21
iPotisEdge Co., Ltd. |  | OmniCube-L233-125K-J-US | Lithium Ion | N | SGS | 2025-06-19 | Ed. 3 : 2023 | Y | N | N | N | N | Y* | Y | 125 kW, 232.96 kWh, energy storage system | 232.96 | 125 | 480 | 125 | CSA Group | [11/29/2024] | No Information Submitted | No Information Submitted | No Information Submitted | No Information Submitted | No Information Submitted | CSA Group | 2024-08-15 | 2025-08-01 | No Information Submitted | No Information Submitted | N |  | 2025-08-01
iPotisEdge Co., Ltd. |  | PotisBank-L2.5-1500-VICA | Lithium Iron Phosphate | N | Intertek | 2025-07-18 | Ed. 3 : 2023 | N | N | N | N | N | N |  | 1253.99 kW, 2507.98 kWh, energy storage system | 2507.98 | 1253.99 | Not Applicable | 1253.99 | No Information Submitted | No Information Submitted | No Information Submitted | No Information Submitted | No Information Submitted | No Information Submitted | No Information Submitted | No Information Submitted | No Information Submitted | No Information Submitted | No Information Submitted | No Information Submitted | N |  | 2025-12-11 |  | Not Applicable | Not Applicable | Not Applicable | Not Applicable | Not Applicable | Not Applicable | Not Applicable | Not Applicable | Not Applicable
iPotisEdge Co., Ltd. |  | PotisBank-L2.5-1500-VICB | Lithium Iron Phosphate | N | Intertek | 2025-07-18 | Ed. 3 : 2023 | N | N | N | N | N | N |  | 1253.99 kW, 2507.98 kWh, energy storage system | 2507.98 | 1253.99 | Not Applicable | 1253.99 | No Information Submitted | No Information Submitted | No Information Submitted | No Information Submitted | No Information Submitted | No Information Submitted | No Information Submitted | No Information Submitted | No Information Submitted | No Information Submitted | No Information Submitted | No Information Submitted | N |  | 2025-12-11 |  | Not Applicable | Not Applicable | Not Applicable | Not Applicable | Not Applicable | Not Applicable | Not Applicable | Not Applicable | Not Applicable
iPotisEdge Co., Ltd. |  | PotisBank-L2.9-1500-VICA | Lithium Iron Phosphate | N | Intertek | 2025-07-18 | Ed. 3 : 2023 | N | N | N | N | N | N |  | 1462.99 kW, 2925.97 kWh, energy storage system | 2925.97 | 1462.99 | Not Applicable | 1462.99 | No Information Submitted | No Information Submitted | No Information Submitted | No Information Submitted | No Information Submitted | No Information Submitted | No Information Submitted | No Information Submitted | No Information Submitted | No Information Submitted | No Information Submitted | No Information Submitted | N |  | 2025-12-11 |  | Not Applicable | Not Applicable | Not Applicable | Not Applicable | Not Applicable | Not Applicable | Not Applicable | Not Applicable | Not Applicable
iPotisEdge Co., Ltd. |  | PotisBank-L2.9-1500-VICB | Lithium Iron Phosphate | N | Intertek | 2025-07-18 | Ed. 3 : 2023 | N | N | N | N | N | N |  | 1462.99 kW, 2925.97 kWh, energy storage system | 2925.97 | 1462.99 | Not Applicable | 1462.99 | No Information Submitted | No Information Submitted | No Information Submitted | No Information Submitted | No Information Submitted | No Information Submitted | No Information Submitted | No Information Submitted | No Information Submitted | No Information Submitted | No Information Submitted | No Information Submitted | N |  | 2025-12-11 |  | Not Applicable | Not Applicable | Not Applicable | Not Applicable | Not Applicable | Not Applicable | Not Applicable | Not Applicable | Not Applicable
iPotisEdge Co., Ltd. |  | PotisBank-L3.3-1500-VICA | Lithium Iron Phosphate | N | Intertek | 2025-07-18 | Ed. 3 : 2023 | N | N | N | N | N | N |  | 1671.99 kW, 3343.97 kWh, energy storage system | 3343.97 | 1671.99 | Not Applicable | 1671.99 | No Information Submitted | No Information Submitted | No Information Submitted | No Information Submitted | No Information Submitted | No Information Submitted | No Information Submitted | No Information Submitted | No Information Submitted | No Information Submitted | No Information Submitted | No Information Submitted | N |  | 2025-12-11 |  | Not Applicable | Not Applicable | Not Applicable | Not Applicable | Not Applicable | Not Applicable | Not Applicable | Not Applicable | Not Applicable
iPotisEdge Co., Ltd. |  | PotisBank-L3.3-1500-VICB | Lithium Iron Phosphate | N | Intertek | 2025-07-18 | Ed. 3 : 2023 | N | N | N | N | N | N |  | 1671.99 kW, 3343.97 kWh, energy storage system | 3343.97 | 1671.99 | Not Applicable | 1671.99 | No Information Submitted | No Information Submitted | No Information Submitted | No Information Submitted | No Information Submitted | No Information Submitted | No Information Submitted | No Information Submitted | No Information Submitted | No Information Submitted | No Information Submitted | No Information Submitted | N |  | 2025-12-11 |  | Not Applicable | Not Applicable | Not Applicable | Not Applicable | Not Applicable | Not Applicable | Not Applicable | Not Applicable | Not Applicable
iPotisEdge Co., Ltd. |  | PotisBank-L3.7-1500-VICA | Lithium Iron Phosphate | N | Intertek | 2025-07-18 | Ed. 3 : 2023 | N | N | N | N | N | N |  | 1880.99 kW, 3761.97 kWh, energy storage system | 3761.97 | 1880.99 | Not Applicable | 1880.99 | No Information Submitted | No Information Submitted | No Information Submitted | No Information Submitted | No Information Submitted | No Information Submitted | No Information Submitted | No Information Submitted | No Information Submitted | No Information Submitted | No Information Submitted | No Information Submitted | N |  | 2025-12-11 |  | Not Applicable | Not Applicable | Not Applicable | Not Applicable | Not Applicable | Not Applicable | Not Applicable | Not Applicable | Not Applicable
iPotisEdge Co., Ltd. |  | PotisBank-L3.7-1500-VICB | Lithium Iron Phosphate | N | Intertek | 2025-07-18 | Ed. 3 : 2023 | N | N | N | N | N | N |  | 1880.99 kW, 3761.97 kWh, energy storage system | 3761.97 | 1880.99 | Not Applicable | 1880.99 | No Information Submitted | No Information Submitted | No Information Submitted | No Information Submitted | No Information Submitted | No Information Submitted | No Information Submitted | No Information Submitted | No Information Submitted | No Information Submitted | No Information Submitted | No Information Submitted | N |  | 2025-12-11 |  | Not Applicable | Not Applicable | Not Applicable | Not Applicable | Not Applicable | Not Applicable | Not Applicable | Not Applicable | Not Applicable
iPotisEdge Co., Ltd. |  | PotisBank-L4.1-1500-VICA | Lithium Iron Phosphate | N | Intertek | 2025-07-18 | Ed. 3 : 2023 | N | N | N | N | N | N |  | 2089.98 kW, 4179.96 kWh, energy storage system | 4179.96 | 2089.98 | Not Applicable | 2089.98 | No Information Submitted | No Information Submitted | No Information Submitted | No Information Submitted | No Information Submitted | No Information Submitted | No Information Submitted | No Information Submitted | No Information Submitted | No Information Submitted | No Information Submitted | No Information Submitted | N |  | 2025-12-11 |  | Not Applicable | Not Applicable | Not Applicable | Not Applicable | Not Applicable | Not Applicable | Not Applicable | Not Applicable | Not Applicable
iPotisEdge Co., Ltd. |  | PotisBank-L4.1-1500-VICB | Lithium Iron Phosphate | N | Intertek | 2025-07-18 | Ed. 3 : 2023 | N | N | N | N | N | N |  | 2089.98 kW, 4179.96 kWh, energy storage system | 4179.96 | 2089.98 | Not Applicable | 2089.98 | No Information Submitted | No Information Submitted | No Information Submitted | No Information Submitted | No Information Submitted | No Information Submitted | No Information Submitted | No Information Submitted | No Information Submitted | No Information Submitted | No Information Submitted | No Information Submitted | N |  | 2025-12-11 |  | Not Applicable | Not Applicable | Not Applicable | Not Applicable | Not Applicable | Not Applicable | Not Applicable | Not Applicable | Not Applicable
iPotisEdge Co., Ltd. |  | PotisBank-L4.5-1500-VICA | Lithium Iron Phosphate | N | Intertek | 2025-07-18 | Ed. 3 : 2023 | N | N | N | N | N | N |  | 2298.98 kW, 4597.96 kWh, energy storage system | 4597.96 | 2298.98 | Not Applicable | 2298.98 | No Information Submitted | No Information Submitted | No Information Submitted | No Information Submitted | No Information Submitted | No Information Submitted | No Information Submitted | No Information Submitted | No Information Submitted | No Information Submitted | No Information Submitted | No Information Submitted | N |  | 2025-12-11 |  | Not Applicable | Not Applicable | Not Applicable | Not Applicable | Not Applicable | Not Applicable | Not Applicable | Not Applicable | Not Applicable
iPotisEdge Co., Ltd. |  | PotisBank-L4.5-1500-VICB | Lithium Iron Phosphate | N | Intertek | 2025-07-18 | Ed. 3 : 2023 | N | N | N | N | N | N |  | 2298.98 kW, 4597.96 kWh, energy storage system | 4597.96 | 2298.98 | Not Applicable | 2298.98 | No Information Submitted | No Information Submitted | No Information Submitted | No Information Submitted | No Information Submitted | No Information Submitted | No Information Submitted | No Information Submitted | No Information Submitted | No Information Submitted | No Information Submitted | No Information Submitted | N |  | 2025-12-11 |  | Not Applicable | Not Applicable | Not Applicable | Not Applicable | Not Applicable | Not Applicable | Not Applicable | Not Applicable | Not Applicable
iPotisEdge Co., Ltd. |  | PotisBank-L5.0-1500-VICA | Lithium Iron Phosphate | N | Intertek | 2025-07-18 | Ed. 3 : 2023 | N | N | N | N | N | N |  | 2507.98 kW, 5015.96 kWh, energy storage system | 5015.96 | 2507.98 | Not Applicable | 2507.98 | No Information Submitted | No Information Submitted | No Information Submitted | No Information Submitted | No Information Submitted | No Information Submitted | No Information Submitted | No Information Submitted | No Information Submitted | No Information Submitted | No Information Submitted | No Information Submitted | N |  | 2025-12-11 |  | Not Applicable | Not Applicable | Not Applicable | Not Applicable | Not Applicable | Not Applicable | Not Applicable | Not Applicable | Not Applicable
iPotisEdge Co., Ltd. |  | PotisBank-L5.0-1500-VICB | Lithium Iron Phosphate | N | Intertek | 2025-07-18 | Ed. 3 : 2023 | N | N | N | N | N | N |  | 2507.98 kW, 5015.96 kWh, energy storage system | 5015.96 | 2507.98 | Not Applicable | 2507.98 | No Information Submitted | No Information Submitted | No Information Submitted | No Information Submitted | No Information Submitted | No Information Submitted | No Information Submitted | No Information Submitted | No Information Submitted | No Information Submitted | No Information Submitted | No Information Submitted | N |  | 2025-12-11 |  | Not Applicable | Not Applicable | Not Applicable | Not Applicable | Not Applicable | Not Applicable | Not Applicable | Not Applicable | Not Applicable
Jackery Inc. |  | GVS-IN7K6-BA7K7-USA1 | Lithium Iron Phosphate | Y | Intertek | 2024-09-30 | Ed. 3 : 2023 | N | N | N | N | N | N | N | 7.6 kW, 7.68 kWh, energy storage system | 7.68 | 7.6 | 240 | 6 | No Information Submitted | No Information Submitted | No Information Submitted | No Information Submitted | No Information Submitted | No Information Submitted | No Information Submitted | No Information Submitted | No Information Submitted | No Information Submitted | No Information Submitted | No Information Submitted | N |  | 2025-02-11
Jackery Inc. |  | GVS-IN11K4-BA11K5-USA1 | Lithium Iron Phosphate | Y | Intertek | 2024-09-30 | Ed. 3 : 2023 | N | N | N | N | N | N | N | 11.4 kW, 11.52 kWh, energy storage system | 11.52 | 11.4 | 240 | 9 | No Information Submitted | No Information Submitted | No Information Submitted | No Information Submitted | No Information Submitted | No Information Submitted | No Information Submitted | No Information Submitted | No Information Submitted | No Information Submitted | No Information Submitted | No Information Submitted | N |  | 2025-02-11
Jackery Inc. |  | GVS-IN7K6-BA11K5-USA1 | Lithium Iron Phosphate | Y | Intertek | 2024-09-30 | Ed. 3 : 2023 | N | N | N | N | N | N | N | 7.6 kW, 11.52 kWh, energy storage system | 11.52 | 7.6 | 240 | 9 | No Information Submitted | No Information Submitted | No Information Submitted | No Information Submitted | No Information Submitted | No Information Submitted | No Information Submitted | No Information Submitted | No Information Submitted | No Information Submitted | No Information Submitted | No Information Submitted | N |  | 2025-02-11
Jackery Inc. |  | GVS-IN11K4-BA15K4-USA1 | Lithium Iron Phosphate | Y | Intertek | 2024-09-30 | Ed. 3 : 2023 | N | N | N | N | N | N | N | 11.4 kW, 15.36 kWh, energy storage system | 15.36 | 11.4 | 240 | 12 | No Information Submitted | No Information Submitted | No Information Submitted | No Information Submitted | No Information Submitted | No Information Submitted | No Information Submitted | No Information Submitted | No Information Submitted | No Information Submitted | No Information Submitted | No Information Submitted | N |  | 2025-02-11
Jackery Inc. |  | GVS-IN7K6-BA15K4-USA1 | Lithium Iron Phosphate | Y | Intertek | 2024-09-30 | Ed. 3 : 2023 | N | N | N | N | N | N | N | 7.6 kW, 15.36 kWh, energy storage system | 15.36 | 7.6 | 240 | 12 | No Information Submitted | No Information Submitted | No Information Submitted | No Information Submitted | No Information Submitted | No Information Submitted | No Information Submitted | No Information Submitted | No Information Submitted | No Information Submitted | No Information Submitted | No Information Submitted | N |  | 2025-02-11
Jiangsu RCT Power Energy Technology Co., Ltd |  | S-RESS8000 {3.8kWh, 208V} | Lithium Ion | Y | CSA Group | 2024-07-04 | Ed. 2 : 2020 | Y | Y | Y | Y | Y | Y* | Y | 7 kW, 3.84 kWh, 208 Vac, lithium ion energy storage system | 3.84 | 7 | 208 | 3.85 | CSA Group | [4/29/2024] | CSA Group | [3/30/2022];[4/29/2024] | [V54];[V127(2.27.0104-1.44)] | [3/30/2022] | 2024-09-03 | CSA Group | 2022-03-17 | 2024-09-03 | No Information Submitted | No Information Submitted | N |  | 2024-09-03
Jiangsu RCT Power Energy Technology Co., Ltd |  | S-RESS8000 {3.8kWh, 240V} | Lithium Ion | Y | CSA Group | 2024-07-04 | Ed. 2 : 2020 | Y | Y | Y | Y | Y | Y* | Y | 8 kW, 3.84 kWh, 240 Vac, lithium ion energy storage system | 3.84 | 8 | 240 | 3.85 | CSA Group | [4/29/2024] | CSA Group | [3/30/2022];[4/29/2024] | [V54];[V127(2.27.0104-1.44)] | [3/30/2022] | 2024-09-03 | CSA Group | 2022-03-17 | 2024-09-03 | No Information Submitted | No Information Submitted | N |  | 2024-09-03
Jiangsu RCT Power Energy Technology Co., Ltd |  | S-RESS8000 PRO {3.8kWh, 208V} | Lithium Ion | Y | CSA Group | 2024-07-04 | Ed. 2 : 2020 | Y | Y | Y | Y | Y | Y* | Y | 7 kW, 3.84 kWh, 208 Vac, lithium ion energy storage system | 3.84 | 7 | 208 | 3.85 | CSA Group | [4/29/2024] | CSA Group | [3/30/2022];[4/29/2024] | [V54];[V127(2.27.0104-1.44)] | [4/29/2024] | 2024-09-03 | CSA Group | 2024-06-01 | 2024-09-03 | No Information Submitted | No Information Submitted | N |  | 2024-09-03
Jiangsu RCT Power Energy Technology Co., Ltd |  | S-RESS8000 PRO {3.8kWh, 240V} | Lithium Ion | Y | CSA Group | 2024-07-04 | Ed. 2 : 2020 | Y | Y | Y | Y | Y | Y* | Y | 8 kW, 3.84 kWh, 240 Vac, lithium ion energy storage system | 3.84 | 8 | 240 | 3.85 | CSA Group | [4/29/2024] | CSA Group | [3/30/2022];[4/29/2024] | [V54];[V127(2.27.0104-1.44)] | [4/29/2024] | 2024-09-03 | CSA Group | 2024-06-01 | 2024-09-03 | No Information Submitted | No Information Submitted | N |  | 2024-09-03
Jiangsu RCT Power Energy Technology Co., Ltd |  | S-RESS8000 PRO-PB5.0 {208V, 5.0KWh} | Lithium Ion | Y | CSA Group | 2024-09-10 | Ed. 3 : 2023 | Y | Y | Y | Y | Y | Y* | Y | 7 kW, 5 kWh, energy storage system | 5 | 7 | 208 | 3.84 | CSA Group | [4/29/2024] | CSA Group | [3/30/2022];[4/29/2024] | [V54];[V127(2.27.0104-1.44)] | [4/29/2024] | 2025-01-02 | CSA Group | 2022-03-17 | 2025-01-02 | No Information Submitted | No Information Submitted | N |  | 2025-01-02
Jiangsu RCT Power Energy Technology Co., Ltd |  | S-RESS8000 PRO-PB5.0 {240V, 5.0KWh} | Lithium Ion | Y | CSA Group | 2024-09-10 | Ed. 3 : 2023 | Y | Y | Y | Y | Y | Y* | Y | 8 kW, 5 kWh, energy storage system | 5 | 8 | 240 | 3.84 | CSA Group | [4/29/2024] | CSA Group | [3/30/2022];[4/29/2024] | [V54];[V127(2.27.0104-1.44)] | [4/29/2024] | 2025-01-02 | CSA Group | 2022-03-17 | 2025-01-02 | No Information Submitted | No Information Submitted | N |  | 2025-01-02
Jiangsu RCT Power Energy Technology Co., Ltd |  | S-RESS8000-PB5.0 {208V, 5.0KWh} | Lithium Ion | Y | CSA Group | 2024-09-10 | Ed. 3 : 2023 | Y | Y | Y | Y | Y | Y* | Y | 7 kW, 5 kWh, energy storage system | 5 | 7 | 208 | 3.84 | CSA Group | [4/29/2024] | CSA Group | [3/30/2022];[4/29/2024] | [V54];[V127(2.27.0104-1.44)] | [4/29/2024] | 2025-01-02 | CSA Group | 2022-03-17 | 2025-01-02 | No Information Submitted | No Information Submitted | N |  | 2025-01-02
Jiangsu RCT Power Energy Technology Co., Ltd |  | S-RESS8000-PB5.0 {240V, 5.0KWh} | Lithium Ion | Y | CSA Group | 2024-09-10 | Ed. 3 : 2023 | Y | Y | Y | Y | Y | Y* | Y | 8 kW, 5 kWh, energy storage system | 5 | 8 | 240 | 3.84 | CSA Group | [4/29/2024] | CSA Group | [3/30/2022];[4/29/2024] | [V54];[V127(2.27.0104-1.44)] | [4/29/2024] | 2025-01-02 | CSA Group | 2022-03-17 | 2025-01-02 | No Information Submitted | No Information Submitted | N |  | 2025-01-02
Jiangsu RCT Power Energy Technology Co., Ltd |  | S-RESS8000 {5.7kWh, 208V} | Lithium Ion | Y | CSA Group | 2024-07-04 | Ed. 2 : 2020 | Y | Y | Y | Y | Y | Y* | Y | 7 kW, 5.76 kWh, 208 Vac, lithium ion energy storage system | 5.76 | 7 | 208 | 5.775 | CSA Group | [4/29/2024] | CSA Group | [3/30/2022];[4/29/2024] | [V54];[V127(2.27.0104-1.44)] | [3/30/2022] | 2024-09-03 | CSA Group | 2022-03-17 | 2024-09-03 | No Information Submitted | No Information Submitted | N |  | 2024-09-03
Jiangsu RCT Power Energy Technology Co., Ltd |  | S-RESS8000 {5.7kWh, 240V} | Lithium Ion | Y | CSA Group | 2024-07-04 | Ed. 2 : 2020 | Y | Y | Y | Y | Y | Y* | Y | 8 kW, 5.76 kWh, 240 Vac, lithium ion energy storage system | 5.76 | 8 | 240 | 5.775 | CSA Group | [4/29/2024] | CSA Group | [3/30/2022];[4/29/2024] | [V54];[V127(2.27.0104-1.44)] | [3/30/2022] | 2024-09-03 | CSA Group | 2022-03-17 | 2024-09-03 | No Information Submitted | No Information Submitted | N |  | 2024-09-03
Jiangsu RCT Power Energy Technology Co., Ltd |  | S-RESS8000 PRO {5.7kWh, 208V} | Lithium Ion | Y | CSA Group | 2024-07-04 | Ed. 2 : 2020 | Y | Y | Y | Y | Y | Y* | Y | 7 kW, 5.76 kWh, 208 Vac, lithium ion energy storage system | 5.76 | 7 | 208 | 5.775 | CSA Group | [4/29/2024] | CSA Group | [3/30/2022];[4/29/2024] | [V54];[V127(2.27.0104-1.44)] | [4/29/2024] | 2024-09-03 | CSA Group | 2024-06-01 | 2024-09-03 | No Information Submitted | No Information Submitted | N |  | 2024-09-03
Jiangsu RCT Power Energy Technology Co., Ltd |  | S-RESS8000 PRO {5.7kWh, 240V} | Lithium Ion | Y | CSA Group | 2024-07-04 | Ed. 2 : 2020 | Y | Y | Y | Y | Y | Y* | Y | 8 kW, 5.76 kWh, 240 Vac, lithium ion energy storage system | 5.76 | 8 | 240 | 5.775 | CSA Group | [4/29/2024] | CSA Group | [3/30/2022];[4/29/2024] | [V54];[V127(2.27.0104-1.44)] | [4/29/2024] | 2024-09-03 | CSA Group | 2024-06-01 | 2024-09-03 | No Information Submitted | No Information Submitted | N |  | 2024-09-03
Jiangsu RCT Power Energy Technology Co., Ltd |  | S-RESS8000 PRO-PB7.5 {208V, 7.5KWh} | Lithium Ion | Y | CSA Group | 2024-09-10 | Ed. 3 : 2023 | Y | Y | Y | Y | Y | Y* | Y | 7 kW, 7.5 kWh, energy storage system | 7.5 | 7 | 208 | 5.76 | CSA Group | [4/29/2024] | CSA Group | [3/30/2022];[4/29/2024] | [V54];[V127(2.27.0104-1.44)] | [4/29/2024] | 2025-01-02 | CSA Group | 2022-03-17 | 2025-01-02 | No Information Submitted | No Information Submitted | N |  | 2025-01-02
Jiangsu RCT Power Energy Technology Co., Ltd |  | S-RESS8000 PRO-PB7.5 {240V, 7.5KWh} | Lithium Ion | Y | CSA Group | 2024-09-10 | Ed. 3 : 2023 | Y | Y | Y | Y | Y | Y* | Y | 8 kW, 7.5 kWh, energy storage system | 7.5 | 8 | 240 | 5.76 | CSA Group | [4/29/2024] | CSA Group | [3/30/2022];[4/29/2024] | [V54];[V127(2.27.0104-1.44)] | [4/29/2024] | 2025-01-02 | CSA Group | 2022-03-17 | 2025-01-02 | No Information Submitted | No Information Submitted | N |  | 2025-01-02
Jiangsu RCT Power Energy Technology Co., Ltd |  | S-RESS8000-PB7.5 {208V, 7.5KWh} | Lithium Ion | Y | CSA Group | 2024-09-10 | Ed. 3 : 2023 | Y | Y | Y | Y | Y | Y* | Y | 7 kW, 7.5 kWh, energy storage system | 7.5 | 7 | 208 | 5.76 | CSA Group | [4/29/2024] | CSA Group | [3/30/2022];[4/29/2024] | [V54];[V127(2.27.0104-1.44)] | [4/29/2024] | 2025-01-02 | CSA Group | 2022-03-17 | 2025-01-02 | No Information Submitted | No Information Submitted | N |  | 2025-01-02
Jiangsu RCT Power Energy Technology Co., Ltd |  | S-RESS8000-PB7.5 {240V, 7.5KWh} | Lithium Ion | Y | CSA Group | 2024-09-10 | Ed. 3 : 2023 | Y | Y | Y | Y | Y | Y* | Y | 8 kW, 7.5 kWh, energy storage system | 7.5 | 8 | 240 | 5.76 | CSA Group | [4/29/2024] | CSA Group | [3/30/2022];[4/29/2024] | [V54];[V127(2.27.0104-1.44)] | [4/29/2024] | 2025-01-02 | CSA Group | 2022-03-17 | 2025-01-02 | No Information Submitted | No Information Submitted | N |  | 2025-01-02
Jiangsu RCT Power Energy Technology Co., Ltd |  | S-RESS8000 {7.6kWh, 208V} | Lithium Ion | Y | CSA Group | 2024-07-04 | Ed. 2 : 2020 | Y | Y | Y | Y | Y | Y* | Y | 7 kW, 7.68 kWh, 208 Vac, lithium ion energy storage system | 7.68 | 7 | 208 | 7 | CSA Group | [4/29/2024] | CSA Group | [3/30/2022];[4/29/2024] | [V54];[V127(2.27.0104-1.44)] | [3/30/2022] | 2024-09-03 | CSA Group | 2022-03-17 | 2024-09-03 | No Information Submitted | No Information Submitted | N |  | 2024-09-03
Jiangsu RCT Power Energy Technology Co., Ltd |  | S-RESS8000 {7.6kWh, 240V} | Lithium Ion | Y | CSA Group | 2024-07-04 | Ed. 2 : 2020 | Y | Y | Y | Y | Y | Y* | Y | 8 kW, 7.68 kWh, 240 Vac, lithium ion energy storage system | 7.68 | 8 | 240 | 7.7 | CSA Group | [4/29/2024] | CSA Group | [3/30/2022];[4/29/2024] | [V54];[V127(2.27.0104-1.44)] | [3/30/2022] | 2024-09-03 | CSA Group | 2022-03-17 | 2024-09-03 | No Information Submitted | No Information Submitted | N |  | 2024-09-03
Jiangsu RCT Power Energy Technology Co., Ltd |  | S-RESS8000 PRO {7.6kWh, 208V} | Lithium Ion | Y | CSA Group | 2024-07-04 | Ed. 2 : 2020 | Y | Y | Y | Y | Y | Y* | Y | 7 kW, 7.68 kWh, 208 Vac, lithium ion energy storage system | 7.68 | 7 | 208 | 7 | CSA Group | [4/29/2024] | CSA Group | [3/30/2022];[4/29/2024] | [V54];[V127(2.27.0104-1.44)] | [4/29/2024] | 2024-09-03 | CSA Group | 2024-06-01 | 2024-09-03 | No Information Submitted | No Information Submitted | N |  | 2024-09-03
Jiangsu RCT Power Energy Technology Co., Ltd |  | S-RESS8000 PRO {7.6kWh, 240V} | Lithium Ion | Y | CSA Group | 2024-07-04 | Ed. 2 : 2020 | Y | Y | Y | Y | Y | Y* | Y | 8 kW, 7.68 kWh, 240 Vac, lithium ion energy storage system | 7.68 | 8 | 240 | 7.7 | CSA Group | [4/29/2024] | CSA Group | [3/30/2022];[4/29/2024] | [V54];[V127(2.27.0104-1.44)] | [4/29/2024] | 2024-09-03 | CSA Group | 2024-06-01 | 2024-09-03 | No Information Submitted | No Information Submitted | N |  | 2024-09-03
Jiangsu RCT Power Energy Technology Co., Ltd |  | S-RESS8000 {9.6kWh, 208V} | Lithium Ion | Y | CSA Group | 2024-07-04 | Ed. 2 : 2020 | Y | Y | Y | Y | Y | Y* | Y | 7 kW, 9.60 kWh, 208 Vac, lithium ion energy storage system | 9.6 | 7 | 208 | 7 | CSA Group | [4/29/2024] | CSA Group | [3/30/2022];[4/29/2024] | [V54];[V127(2.27.0104-1.44)] | [3/30/2022] | 2024-09-03 | CSA Group | 2022-03-17 | 2024-09-03 | No Information Submitted | No Information Submitted | N |  | 2024-09-03
Jiangsu RCT Power Energy Technology Co., Ltd |  | S-RESS8000 {9.6kWh, 240V} | Lithium Ion | Y | CSA Group | 2024-07-04 | Ed. 2 : 2020 | Y | Y | Y | Y | Y | Y* | Y | 8 kW, 9.60 kWh, 240 Vac, lithium ion energy storage system | 9.6 | 8 | 240 | 8 | CSA Group | [4/29/2024] | CSA Group | [3/30/2022];[4/29/2024] | [V54];[V127(2.27.0104-1.44)] | [3/30/2022] | 2024-09-03 | CSA Group | 2022-03-17 | 2024-09-03 | No Information Submitted | No Information Submitted | N |  | 2024-09-03
Jiangsu RCT Power Energy Technology Co., Ltd |  | S-RESS8000 PRO {9.6kWh, 208V} | Lithium Ion | Y | CSA Group | 2024-07-04 | Ed. 2 : 2020 | Y | Y | Y | Y | Y | Y* | Y | 7 kW, 9.60 kWh, 208 Vac, lithium ion energy storage system | 9.6 | 7 | 208 | 7 | CSA Group | [4/29/2024] | CSA Group | [3/30/2022];[4/29/2024] | [V54];[V127(2.27.0104-1.44)] | [4/29/2024] | 2024-09-03 | CSA Group | 2024-06-01 | 2024-09-03 | No Information Submitted | No Information Submitted | N |  | 2024-09-03
Jiangsu RCT Power Energy Technology Co., Ltd |  | S-RESS8000 PRO {9.6kWh, 240V} | Lithium Ion | Y | CSA Group | 2024-07-04 | Ed. 2 : 2020 | Y | Y | Y | Y | Y | Y* | Y | 8 kW, 9.60 kWh, 240 Vac, lithium ion energy storage system | 9.6 | 8 | 240 | 8 | CSA Group | [4/29/2024] | CSA Group | [3/30/2022];[4/29/2024] | [V54];[V127(2.27.0104-1.44)] | [4/29/2024] | 2024-09-03 | CSA Group | 2024-06-01 | 2024-09-03 | No Information Submitted | No Information Submitted | N |  | 2024-09-03
Jiangsu RCT Power Energy Technology Co., Ltd |  | S-RESS8000 PRO-PB10.0 {208V, 10.0KWh} | Lithium Ion | Y | CSA Group | 2024-09-10 | Ed. 3 : 2023 | Y | Y | Y | Y | Y | Y* | Y | 7 kW, 10 kWh, energy storage system | 10 | 7 | 208 | 7 | CSA Group | [4/29/2024] | CSA Group | [3/30/2022];[4/29/2024] | [V54];[V127(2.27.0104-1.44)] | [4/29/2024] | 2025-01-02 | CSA Group | 2022-03-17 | 2025-01-02 | No Information Submitted | No Information Submitted | N |  | 2025-01-02
Jiangsu RCT Power Energy Technology Co., Ltd |  | S-RESS8000 PRO-PB10.0 {240V, 10.0KWh} | Lithium Ion | Y | CSA Group | 2024-09-10 | Ed. 3 : 2023 | Y | Y | Y | Y | Y | Y* | Y | 8 kW, 10 kWh, energy storage system | 10 | 8 | 240 | 7.68 | CSA Group | [4/29/2024] | CSA Group | [3/30/2022];[4/29/2024] | [V54];[V127(2.27.0104-1.44)] | [4/29/2024] | 2025-01-02 | CSA Group | 2022-03-17 | 2025-01-02 | No Information Submitted | No Information Submitted | N |  | 2025-01-02
Jiangsu RCT Power Energy Technology Co., Ltd |  | S-RESS8000-PB10.0 {208V, 10.0KWh} | Lithium Ion | Y | CSA Group | 2024-09-10 | Ed. 3 : 2023 | Y | Y | Y | Y | Y | Y* | Y | 7 kW, 10 kWh, energy storage system | 10 | 7 | 208 | 7 | CSA Group | [4/29/2024] | CSA Group | [3/30/2022];[4/29/2024] | [V54];[V127(2.27.0104-1.44)] | [4/29/2024] | 2025-01-02 | CSA Group | 2022-03-17 | 2025-01-02 | No Information Submitted | No Information Submitted | N |  | 2025-01-02
Jiangsu RCT Power Energy Technology Co., Ltd |  | S-RESS8000-PB10.0 {240V, 10.0KWh} | Lithium Ion | Y | CSA Group | 2024-09-10 | Ed. 3 : 2023 | Y | Y | Y | Y | Y | Y* | Y | 8 kW, 10 kWh, energy storage system | 10 | 8 | 240 | 7.68 | CSA Group | [4/29/2024] | CSA Group | [3/30/2022];[4/29/2024] | [V54];[V127(2.27.0104-1.44)] | [4/29/2024] | 2025-01-02 | CSA Group | 2022-03-17 | 2025-01-02 | No Information Submitted | No Information Submitted | N |  | 2025-01-02
Jiangsu RCT Power Energy Technology Co., Ltd |  | S-RESS8000 {11.5kWh, 208V} | Lithium Ion | Y | CSA Group | 2024-07-04 | Ed. 2 : 2020 | Y | Y | Y | Y | Y | Y* | Y | 7 kW, 11.52 kWh, 208 Vac, lithium ion energy storage system | 11.52 | 7 | 208 | 7 | CSA Group | [4/29/2024] | CSA Group | [3/30/2022];[4/29/2024] | [V54];[V127(2.27.0104-1.44)] | [3/30/2022] | 2024-09-03 | CSA Group | 2022-03-17 | 2024-09-03 | No Information Submitted | No Information Submitted | N |  | 2024-09-03
Jiangsu RCT Power Energy Technology Co., Ltd |  | S-RESS8000 {11.5kWh, 240V} | Lithium Ion | Y | CSA Group | 2024-07-04 | Ed. 2 : 2020 | Y | Y | Y | Y | Y | Y* | Y | 8 kW, 11.52 kWh, 240 Vac, lithium ion energy storage system | 11.52 | 8 | 240 | 8 | CSA Group | [4/29/2024] | CSA Group | [3/30/2022];[4/29/2024] | [V54];[V127(2.27.0104-1.44)] | [3/30/2022] | 2024-09-03 | CSA Group | 2022-03-17 | 2024-09-03 | No Information Submitted | No Information Submitted | N |  | 2024-09-03
Jiangsu RCT Power Energy Technology Co., Ltd |  | S-RESS8000 PRO {11.5kWh, 208V} | Lithium Ion | Y | CSA Group | 2024-07-04 | Ed. 2 : 2020 | Y | Y | Y | Y | Y | Y* | Y | 7 kW, 11.52 kWh, 208 Vac, lithium ion energy storage system | 11.52 | 7 | 208 | 7 | CSA Group | [4/29/2024] | CSA Group | [3/30/2022];[4/29/2024] | [V54];[V127(2.27.0104-1.44)] | [4/29/2024] | 2024-09-03 | CSA Group | 2024-06-01 | 2024-09-03 | No Information Submitted | No Information Submitted | N |  | 2024-09-03
Jiangsu RCT Power Energy Technology Co., Ltd |  | S-RESS8000 PRO {11.5kWh, 240V} | Lithium Ion | Y | CSA Group | 2024-07-04 | Ed. 2 : 2020 | Y | Y | Y | Y | Y | Y* | Y | 8 kW, 11.52 kWh, 240 Vac, lithium ion energy storage system | 11.52 | 8 | 240 | 8 | CSA Group | [4/29/2024] | CSA Group | [3/30/2022];[4/29/2024] | [V54];[V127(2.27.0104-1.44)] | [4/29/2024] | 2024-09-03 | CSA Group | 2024-06-01 | 2024-09-03 | No Information Submitted | No Information Submitted | N |  | 2024-09-03
Jiangsu RCT Power Energy Technology Co., Ltd |  | S-RESS8000 PRO-PB12.5 {208V, 12.5KWh} | Lithium Ion | Y | CSA Group | 2024-09-10 | Ed. 3 : 2023 | Y | Y | Y | Y | Y | Y* | Y | 7 kW, 12.5 kWh, energy storage system | 12.5 | 7 | 208 | 7 | CSA Group | [4/29/2024] | CSA Group | [3/30/2022];[4/29/2024] | [V54];[V127(2.27.0104-1.44)] | [4/29/2024] | 2025-01-02 | CSA Group | 2022-03-17 | 2025-01-02 | No Information Submitted | No Information Submitted | N |  | 2025-01-02
Jiangsu RCT Power Energy Technology Co., Ltd |  | S-RESS8000 PRO-PB12.5 {240V, 12.5KWh} | Lithium Ion | Y | CSA Group | 2024-09-10 | Ed. 3 : 2023 | Y | Y | Y | Y | Y | Y* | Y | 8 kW, 12.5 kWh, energy storage system | 12.5 | 8 | 240 | 8 | CSA Group | [4/29/2024] | CSA Group | [3/30/2022];[4/29/2024] | [V54];[V127(2.27.0104-1.44)] | [4/29/2024] | 2025-01-02 | CSA Group | 2022-03-17 | 2025-01-02 | No Information Submitted | No Information Submitted | N |  | 2025-01-02
Jiangsu RCT Power Energy Technology Co., Ltd |  | S-RESS8000-PB12.5 {208V, 12.5KWh} | Lithium Ion | Y | CSA Group | 2024-09-10 | Ed. 3 : 2023 | Y | Y | Y | Y | Y | Y* | Y | 7 kW, 12.5 kWh, energy storage system | 12.5 | 7 | 208 | 7 | CSA Group | [4/29/2024] | CSA Group | [3/30/2022];[4/29/2024] | [V54];[V127(2.27.0104-1.44)] | [4/29/2024] | 2025-01-02 | CSA Group | 2022-03-17 | 2025-01-02 | No Information Submitted | No Information Submitted | N |  | 2025-01-02
Jiangsu RCT Power Energy Technology Co., Ltd |  | S-RESS8000-PB12.5 {240V, 12.5KWh} | Lithium Ion | Y | CSA Group | 2024-09-10 | Ed. 3 : 2023 | Y | Y | Y | Y | Y | Y* | Y | 8 kW, 12.5 kWh, energy storage system | 12.5 | 8 | 240 | 8 | CSA Group | [4/29/2024] | CSA Group | [3/30/2022];[4/29/2024] | [V54];[V127(2.27.0104-1.44)] | [4/29/2024] | 2025-01-02 | CSA Group | 2022-03-17 | 2025-01-02 | No Information Submitted | No Information Submitted | N |  | 2025-01-02
Jiangsu RCT Power Energy Technology Co., Ltd |  | S-RESS8000 PRO-PB15.0 {208V, 15.0KWh} | Lithium Ion | Y | CSA Group | 2024-09-10 | Ed. 3 : 2023 | Y | Y | Y | Y | Y | Y* | Y | 7 kW, 15 kWh, energy storage system | 15 | 7 | 208 | 7 | CSA Group | [4/29/2024] | CSA Group | [3/30/2022];[4/29/2024] | [V54];[V127(2.27.0104-1.44)] | [4/29/2024] | 2025-01-02 | CSA Group | 2022-03-17 | 2025-01-02 | No Information Submitted | No Information Submitted | N |  | 2025-01-02
Jiangsu RCT Power Energy Technology Co., Ltd |  | S-RESS8000 PRO-PB15.0 {240V, 15.0KWh} | Lithium Ion | Y | CSA Group | 2024-09-10 | Ed. 3 : 2023 | Y | Y | Y | Y | Y | Y* | Y | 8 kW, 15 kWh, energy storage system | 15 | 8 | 240 | 8 | CSA Group | [4/29/2024] | CSA Group | [3/30/2022];[4/29/2024] | [V54];[V127(2.27.0104-1.44)] | [4/29/2024] | 2025-01-02 | CSA Group | 2022-03-17 | 2025-01-02 | No Information Submitted | No Information Submitted | N |  | 2025-01-02
Jiangsu RCT Power Energy Technology Co., Ltd |  | S-RESS8000-PB15.0 {208V, 15.0KWh} | Lithium Ion | Y | CSA Group | 2024-09-10 | Ed. 3 : 2023 | Y | Y | Y | Y | Y | Y* | Y | 7 kW, 15 kWh, energy storage system | 15 | 7 | 208 | 7 | CSA Group | [4/29/2024] | CSA Group | [3/30/2022];[4/29/2024] | [V54];[V127(2.27.0104-1.44)] | [4/29/2024] | 2025-01-02 | CSA Group | 2022-03-17 | 2025-01-02 | No Information Submitted | No Information Submitted | N |  | 2025-01-02
Jiangsu RCT Power Energy Technology Co., Ltd |  | S-RESS8000-PB15.0 {240V, 15.0KWh} | Lithium Ion | Y | CSA Group | 2024-09-10 | Ed. 3 : 2023 | Y | Y | Y | Y | Y | Y* | Y | 8 kW, 15 kWh, energy storage system | 15 | 8 | 240 | 8 | CSA Group | [4/29/2024] | CSA Group | [3/30/2022];[4/29/2024] | [V54];[V127(2.27.0104-1.44)] | [4/29/2024] | 2025-01-02 | CSA Group | 2022-03-17 | 2025-01-02 | No Information Submitted | No Information Submitted | N |  | 2025-01-02
Jiangsu RCT Power Energy Technology Co., Ltd |  | S-RESS8000 PRO-PB20.0 {208V, 20.0KWh} | Lithium Ion | Y | CSA Group | 2024-09-10 | Ed. 3 : 2023 | Y | Y | Y | Y | Y | Y* | Y | 7 kW, 20 kWh, energy storage system | 20 | 7 | 208 | 7 | CSA Group | [4/29/2024] | CSA Group | [3/30/2022];[4/29/2024] | [V54];[V127(2.27.0104-1.44)] | [4/29/2024] | 2025-01-02 | CSA Group | 2022-03-17 | 2025-01-02 | No Information Submitted | No Information Submitted | N |  | 2025-01-02
Jiangsu RCT Power Energy Technology Co., Ltd |  | S-RESS8000 PRO-PB20.0 {240V, 20.0KWh} | Lithium Ion | Y | CSA Group | 2024-09-10 | Ed. 3 : 2023 | Y | Y | Y | Y | Y | Y* | Y | 8 kW, 20 kWh, energy storage system | 20 | 8 | 240 | 8 | CSA Group | [4/29/2024] | CSA Group | [3/30/2022];[4/29/2024] | [V54];[V127(2.27.0104-1.44)] | [4/29/2024] | 2025-01-02 | CSA Group | 2022-03-17 | 2025-01-02 | No Information Submitted | No Information Submitted | N |  | 2025-01-02
Jiangsu RCT Power Energy Technology Co., Ltd |  | S-RESS8000-PB20.0 {208V, 20.0KWh} | Lithium Ion | Y | CSA Group | 2024-09-10 | Ed. 3 : 2023 | Y | Y | Y | Y | Y | Y* | Y | 7 kW, 20 kWh, energy storage system | 20 | 7 | 208 | 7 | CSA Group | [4/29/2024] | CSA Group | [3/30/2022];[4/29/2024] | [V54];[V127(2.27.0104-1.44)] | [4/29/2024] | 2025-01-02 | CSA Group | 2022-03-17 | 2025-01-02 | No Information Submitted | No Information Submitted | N |  | 2025-01-02
Jiangsu RCT Power Energy Technology Co., Ltd |  | S-RESS8000-PB20.0 {240V, 20.0KWh} | Lithium Ion | Y | CSA Group | 2024-09-10 | Ed. 3 : 2023 | Y | Y | Y | Y | Y | Y* | Y | 8 kW, 20 kWh, energy storage system | 20 | 8 | 240 | 8 | CSA Group | [4/29/2024] | CSA Group | [3/30/2022];[4/29/2024] | [V54];[V127(2.27.0104-1.44)] | [4/29/2024] | 2025-01-02 | CSA Group | 2022-03-17 | 2025-01-02 | No Information Submitted | No Information Submitted | N |  | 2025-01-02
Jiangsu RCT Power Energy Technology Co., Ltd |  | S-RESS8000 PRO-PB25.0 {208V, 25.0KWh} | Lithium Ion | Y | CSA Group | 2024-09-10 | Ed. 3 : 2023 | Y | Y | Y | Y | Y | Y* | Y | 7 kW, 25 kWh, energy storage system | 25 | 7 | 208 | 7 | CSA Group | [4/29/2024] | CSA Group | [3/30/2022];[4/29/2024] | [V54];[V127(2.27.0104-1.44)] | [4/29/2024] | 2025-01-02 | CSA Group | 2022-03-17 | 2025-01-02 | No Information Submitted | No Information Submitted | N |  | 2025-01-02
Jiangsu RCT Power Energy Technology Co., Ltd |  | S-RESS8000 PRO-PB25.0 {240V, 25.0KWh} | Lithium Ion | Y | CSA Group | 2024-09-10 | Ed. 3 : 2023 | Y | Y | Y | Y | Y | Y* | Y | 8 kW, 25 kWh, energy storage system | 25 | 8 | 240 | 8 | CSA Group | [4/29/2024] | CSA Group | [3/30/2022];[4/29/2024] | [V54];[V127(2.27.0104-1.44)] | [4/29/2024] | 2025-01-02 | CSA Group | 2022-03-17 | 2025-01-02 | No Information Submitted | No Information Submitted | N |  | 2025-01-02
Jiangsu RCT Power Energy Technology Co., Ltd |  | S-RESS8000-PB25.0 {208V, 25.0KWh} | Lithium Ion | Y | CSA Group | 2024-09-10 | Ed. 3 : 2023 | Y | Y | Y | Y | Y | Y* | Y | 7 kW, 25 kWh, energy storage system | 25 | 7 | 208 | 7 | CSA Group | [4/29/2024] | CSA Group | [3/30/2022];[4/29/2024] | [V54];[V127(2.27.0104-1.44)] | [4/29/2024] | 2025-01-02 | CSA Group | 2022-03-17 | 2025-01-02 | No Information Submitted | No Information Submitted | N |  | 2025-01-02
Jiangsu RCT Power Energy Technology Co., Ltd |  | S-RESS8000-PB25.0 {240V, 25.0KWh} | Lithium Ion | Y | CSA Group | 2024-09-10 | Ed. 3 : 2023 | Y | Y | Y | Y | Y | Y* | Y | 8 kW, 25 kWh, energy storage system | 25 | 8 | 240 | 8 | CSA Group | [4/29/2024] | CSA Group | [3/30/2022];[4/29/2024] | [V54];[V127(2.27.0104-1.44)] | [4/29/2024] | 2025-01-02 | CSA Group | 2022-03-17 | 2025-01-02 | No Information Submitted | No Information Submitted | N |  | 2025-01-02
Jiangsu RCT Power Energy Technology Co., Ltd |  | S-RESS8000 PRO-PB30.0 {208V, 30.0KWh} | Lithium Ion | Y | CSA Group | 2024-09-10 | Ed. 3 : 2023 | Y | Y | Y | Y | Y | Y* | Y | 7 kW, 30 kWh, energy storage system | 30 | 7 | 208 | 7 | CSA Group | [4/29/2024] | CSA Group | [3/30/2022];[4/29/2024] | [V54];[V127(2.27.0104-1.44)] | [4/29/2024] | 2025-01-02 | CSA Group | 2022-03-17 | 2025-01-02 | No Information Submitted | No Information Submitted | N |  | 2025-01-02
Jiangsu RCT Power Energy Technology Co., Ltd |  | S-RESS8000 PRO-PB30.0 {240V, 30.0KWh} | Lithium Ion | Y | CSA Group | 2024-09-10 | Ed. 3 : 2023 | Y | Y | Y | Y | Y | Y* | Y | 8 kW, 30 kWh, energy storage system | 30 | 8 | 240 | 8 | CSA Group | [4/29/2024] | CSA Group | [3/30/2022];[4/29/2024] | [V54];[V127(2.27.0104-1.44)] | [4/29/2024] | 2025-01-02 | CSA Group | 2022-03-17 | 2025-01-02 | No Information Submitted | No Information Submitted | N |  | 2025-01-02
Jiangsu RCT Power Energy Technology Co., Ltd |  | S-RESS8000-PB30.0 {208V, 30.0KWh} | Lithium Ion | Y | CSA Group | 2024-09-10 | Ed. 3 : 2023 | Y | Y | Y | Y | Y | Y* | Y | 7 kW, 30 kWh, energy storage system | 30 | 7 | 208 | 7 | CSA Group | [4/29/2024] | CSA Group | [3/30/2022];[4/29/2024] | [V54];[V127(2.27.0104-1.44)] | [4/29/2024] | 2025-01-02 | CSA Group | 2022-03-17 | 2025-01-02 | No Information Submitted | No Information Submitted | N |  | 2025-01-02
Jiangsu RCT Power Energy Technology Co., Ltd |  | S-RESS8000-PB30.0 {240V, 30.0KWh} | Lithium Ion | Y | CSA Group | 2024-09-10 | Ed. 3 : 2023 | Y | Y | Y | Y | Y | Y* | Y | 8 kW, 30 kWh, energy storage system | 30 | 8 | 240 | 8 | CSA Group | [4/29/2024] | CSA Group | [3/30/2022];[4/29/2024] | [V54];[V127(2.27.0104-1.44)] | [4/29/2024] | 2025-01-02 | CSA Group | 2022-03-17 | 2025-01-02 | No Information Submitted | No Information Submitted | N |  | 2025-01-02
Jiangsu Weiheng Intelligent Technology Co., Ltd. |  | SSA-11.4kw/5kWh-1-US | Lithium Iron Phosphate | Y | Intertek | 2025-05-28 | Ed. 3 : 2023 | Y | N | N | N | N | N | N | 11.4 kW, 4.99 kWh, energy storage system | 4.99 | 11.4 | 240 | 4.8 | Intertek | [3/26/2025] | No Information Submitted | No Information Submitted | No Information Submitted | No Information Submitted | No Information Submitted | No Information Submitted | No Information Submitted | No Information Submitted | No Information Submitted | No Information Submitted | N |  | 2025-08-11
Jiangsu Weiheng Intelligent Technology Co., Ltd. |  | SSA-5kw/5kWh-1-US | Lithium Iron Phosphate | Y | Intertek | 2025-05-28 | Ed. 3 : 2023 | Y | N | N | N | N | N | N | 5 kW, 4.99 kWh, energy storage system | 4.99 | 5 | 240 | 4.8 | Intertek | [3/26/2025] | No Information Submitted | No Information Submitted | No Information Submitted | No Information Submitted | No Information Submitted | No Information Submitted | No Information Submitted | No Information Submitted | No Information Submitted | No Information Submitted | N |  | 2025-08-11
Jiangsu Weiheng Intelligent Technology Co., Ltd. |  | SSA-6kw/5kWh-1-US | Lithium Iron Phosphate | Y | Intertek | 2025-05-28 | Ed. 3 : 2023 | Y | N | N | N | N | N | N | 6 kW, 4.99 kWh, energy storage system | 4.99 | 6 | 240 | 4.8 | Intertek | [3/26/2025] | No Information Submitted | No Information Submitted | No Information Submitted | No Information Submitted | No Information Submitted | No Information Submitted | No Information Submitted | No Information Submitted | No Information Submitted | No Information Submitted | N |  | 2025-08-11
Jiangsu Weiheng Intelligent Technology Co., Ltd. |  | SSA-7.6kw/5kWh-1-US | Lithium Iron Phosphate | Y | Intertek | 2025-05-28 | Ed. 3 : 2023 | Y | N | N | N | N | N | N | 7.6 kW, 4.99 kWh, energy storage system | 4.99 | 7.6 | 240 | 4.8 | Intertek | [3/26/2025] | No Information Submitted | No Information Submitted | No Information Submitted | No Information Submitted | No Information Submitted | No Information Submitted | No Information Submitted | No Information Submitted | No Information Submitted | No Information Submitted | N |  | 2025-08-11
Jiangsu Weiheng Intelligent Technology Co., Ltd. |  | SSA-9.6kw/5kWh-1-US | Lithium Iron Phosphate | Y | Intertek | 2025-05-28 | Ed. 3 : 2023 | Y | N | N | N | N | N | N | 9.6 kW, 4.99 kWh, energy storage system | 4.99 | 9.6 | 240 | 4.8 | Intertek | [3/26/2025] | No Information Submitted | No Information Submitted | No Information Submitted | No Information Submitted | No Information Submitted | No Information Submitted | No Information Submitted | No Information Submitted | No Information Submitted | No Information Submitted | N |  | 2025-08-11
Jiangsu Weiheng Intelligent Technology Co., Ltd. |  | SSA-11.4kw/5kWh-2-US | Lithium Iron Phosphate | Y | Intertek | 2025-05-28 | Ed. 3 : 2023 | Y | N | N | N | N | N | N | 11.4 kW, 9.98 kWh, energy storage system | 9.98 | 11.4 | 240 | 9.6 | Intertek | [3/26/2025] | No Information Submitted | No Information Submitted | No Information Submitted | No Information Submitted | No Information Submitted | No Information Submitted | No Information Submitted | No Information Submitted | No Information Submitted | No Information Submitted | N |  | 2025-08-11
Jiangsu Weiheng Intelligent Technology Co., Ltd. |  | SSA-5kw/5kWh-2-US | Lithium Iron Phosphate | Y | Intertek | 2025-05-28 | Ed. 3 : 2023 | Y | N | N | N | N | N | N | 5 kW, 9.98 kWh, energy storage system | 9.98 | 5 | 240 | 5.25 | Intertek | [3/26/2025] | No Information Submitted | No Information Submitted | No Information Submitted | No Information Submitted | No Information Submitted | No Information Submitted | No Information Submitted | No Information Submitted | No Information Submitted | No Information Submitted | N |  | 2025-08-11
Jiangsu Weiheng Intelligent Technology Co., Ltd. |  | SSA-6kw/5kWh-2-US | Lithium Iron Phosphate | Y | Intertek | 2025-05-28 | Ed. 3 : 2023 | Y | N | N | N | N | N | N | 6 kW, 9.98 kWh, energy storage system | 9.98 | 6 | 240 | 6.3 | Intertek | [3/26/2025] | No Information Submitted | No Information Submitted | No Information Submitted | No Information Submitted | No Information Submitted | No Information Submitted | No Information Submitted | No Information Submitted | No Information Submitted | No Information Submitted | N |  | 2025-08-11
Jiangsu Weiheng Intelligent Technology Co., Ltd. |  | SSA-7.6kw/5kWh-2-US | Lithium Iron Phosphate | Y | Intertek | 2025-05-28 | Ed. 3 : 2023 | Y | N | N | N | N | N | N | 7.6 kW, 9.98 kWh, energy storage system | 9.98 | 7.6 | 240 | 7.98 | Intertek | [3/26/2025] | No Information Submitted | No Information Submitted | No Information Submitted | No Information Submitted | No Information Submitted | No Information Submitted | No Information Submitted | No Information Submitted | No Information Submitted | No Information Submitted | N |  | 2025-08-11
Jiangsu Weiheng Intelligent Technology Co., Ltd. |  | SSA-9.6kw/5kWh-2-US | Lithium Iron Phosphate | Y | Intertek | 2025-05-28 | Ed. 3 : 2023 | Y | N | N | N | N | N | N | 9.6 kW, 9.98 kWh, energy storage system | 9.98 | 9.6 | 240 | 9.6 | Intertek | [3/26/2025] | No Information Submitted | No Information Submitted | No Information Submitted | No Information Submitted | No Information Submitted | No Information Submitted | No Information Submitted | No Information Submitted | No Information Submitted | No Information Submitted | N |  | 2025-08-11
Jiangsu Weiheng Intelligent Technology Co., Ltd. |  | SSA-11.4kw/5kWh-3-US | Lithium Iron Phosphate | Y | Intertek | 2025-05-28 | Ed. 3 : 2023 | Y | N | N | N | N | N | N | 11.4 kW, 14.9 kWh, energy storage system | 14.9 | 11.4 | 240 | 11.97 | Intertek | [3/26/2025] | No Information Submitted | No Information Submitted | No Information Submitted | No Information Submitted | No Information Submitted | No Information Submitted | No Information Submitted | No Information Submitted | No Information Submitted | No Information Submitted | N |  | 2025-08-11
Jiangsu Weiheng Intelligent Technology Co., Ltd. |  | SSA-5kw/5kWh-3-US | Lithium Iron Phosphate | Y | Intertek | 2025-05-28 | Ed. 3 : 2023 | Y | N | N | N | N | N | N | 5 kW, 14.9 kWh, energy storage system | 14.9 | 5 | 240 | 5.25 | Intertek | [3/26/2025] | No Information Submitted | No Information Submitted | No Information Submitted | No Information Submitted | No Information Submitted | No Information Submitted | No Information Submitted | No Information Submitted | No Information Submitted | No Information Submitted | N |  | 2025-08-11
Jiangsu Weiheng Intelligent Technology Co., Ltd. |  | SSA-6kw/5kWh-3-US | Lithium Iron Phosphate | Y | Intertek | 2025-05-28 | Ed. 3 : 2023 | Y | N | N | N | N | N | N | 6 kW, 14.9 kWh, energy storage system | 14.9 | 6 | 240 | 6.3 | Intertek | [3/26/2025] | No Information Submitted | No Information Submitted | No Information Submitted | No Information Submitted | No Information Submitted | No Information Submitted | No Information Submitted | No Information Submitted | No Information Submitted | No Information Submitted | N |  | 2025-08-11
Jiangsu Weiheng Intelligent Technology Co., Ltd. |  | SSA-7.6kw/5kWh-3-US | Lithium Iron Phosphate | Y | Intertek | 2025-05-28 | Ed. 3 : 2023 | Y | N | N | N | N | N | N | 7.6 kW, 14.9 kWh, energy storage system | 14.9 | 7.6 | 240 | 7.98 | Intertek | [3/26/2025] | No Information Submitted | No Information Submitted | No Information Submitted | No Information Submitted | No Information Submitted | No Information Submitted | No Information Submitted | No Information Submitted | No Information Submitted | No Information Submitted | N |  | 2025-08-11
Jiangsu Weiheng Intelligent Technology Co., Ltd. |  | SSA-9.6kw/5kWh-3-US | Lithium Iron Phosphate | Y | Intertek | 2025-05-28 | Ed. 3 : 2023 | Y | N | N | N | N | N | N | 9.6 kW, 14.9 kWh, energy storage system | 14.9 | 9.6 | 240 | 10.08 | Intertek | [3/26/2025] | No Information Submitted | No Information Submitted | No Information Submitted | No Information Submitted | No Information Submitted | No Information Submitted | No Information Submitted | No Information Submitted | No Information Submitted | No Information Submitted | N |  | 2025-08-11
Jiangsu Weiheng Intelligent Technology Co., Ltd. |  | SSA-11.4kw/5kWh-4-US | Lithium Iron Phosphate | Y | Intertek | 2025-05-28 | Ed. 3 : 2023 | Y | N | N | N | N | N | N | 11.4 kW, 19.9 kWh, energy storage system | 19.9 | 11.4 | 240 | 11.97 | Intertek | [3/26/2025] | No Information Submitted | No Information Submitted | No Information Submitted | No Information Submitted | No Information Submitted | No Information Submitted | No Information Submitted | No Information Submitted | No Information Submitted | No Information Submitted | N |  | 2025-08-11
Jiangsu Weiheng Intelligent Technology Co., Ltd. |  | SSA-5kw/5kWh-4-US | Lithium Iron Phosphate | Y | Intertek | 2025-05-28 | Ed. 3 : 2023 | Y | N | N | N | N | N | N | 5 kW, 19.9 kWh, energy storage system | 19.9 | 5 | 240 | 5.25 | Intertek | [3/26/2025] | No Information Submitted | No Information Submitted | No Information Submitted | No Information Submitted | No Information Submitted | No Information Submitted | No Information Submitted | No Information Submitted | No Information Submitted | No Information Submitted | N |  | 2025-08-11
Jiangsu Weiheng Intelligent Technology Co., Ltd. |  | SSA-6kw/5kWh-4-US | Lithium Iron Phosphate | Y | Intertek | 2025-05-28 | Ed. 3 : 2023 | Y | N | N | N | N | N | N | 6 kW, 19.9 kWh, energy storage system | 19.9 | 6 | 240 | 6.3 | Intertek | [3/26/2025] | No Information Submitted | No Information Submitted | No Information Submitted | No Information Submitted | No Information Submitted | No Information Submitted | No Information Submitted | No Information Submitted | No Information Submitted | No Information Submitted | N |  | 2025-08-11
Jiangsu Weiheng Intelligent Technology Co., Ltd. |  | SSA-7.6kw/5kWh-4-US | Lithium Iron Phosphate | Y | Intertek | 2025-05-28 | Ed. 3 : 2023 | Y | N | N | N | N | N | N | 7.6 kW, 19.9 kWh, energy storage system | 19.9 | 7.6 | 240 | 7.98 | Intertek | [3/26/2025] | No Information Submitted | No Information Submitted | No Information Submitted | No Information Submitted | No Information Submitted | No Information Submitted | No Information Submitted | No Information Submitted | No Information Submitted | No Information Submitted | N |  | 2025-08-11
Jiangsu Weiheng Intelligent Technology Co., Ltd. |  | SSA-9.6kw/5kWh-4-US | Lithium Iron Phosphate | Y | Intertek | 2025-05-28 | Ed. 3 : 2023 | Y | N | N | N | N | N | N | 9.6 kW, 19.9 kWh, energy storage system | 19.9 | 9.6 | 240 | 10.08 | Intertek | [3/26/2025] | No Information Submitted | No Information Submitted | No Information Submitted | No Information Submitted | No Information Submitted | No Information Submitted | No Information Submitted | No Information Submitted | No Information Submitted | No Information Submitted | N |  | 2025-08-11
Jiangsu Weiheng Intelligent Technology Co., Ltd. |  | SSA-11.4kw/5kWh-6-US | Lithium Iron Phosphate | Y | Intertek | 2025-05-28 | Ed. 3 : 2023 | Y | N | N | N | N | N | N | 11.4 kW, 29.8 kWh, energy storage system | 29.8 | 11.4 | 240 | 11.97 | Intertek | [3/26/2025] | No Information Submitted | No Information Submitted | No Information Submitted | No Information Submitted | No Information Submitted | No Information Submitted | No Information Submitted | No Information Submitted | No Information Submitted | No Information Submitted | N |  | 2025-08-11
Jiangsu Weiheng Intelligent Technology Co., Ltd. |  | SSA-5kw/5kWh-6-US | Lithium Iron Phosphate | Y | Intertek | 2025-05-28 | Ed. 3 : 2023 | Y | N | N | N | N | N | N | 5 kW, 29.8 kWh, energy storage system | 29.8 | 5 | 240 | 5.25 | Intertek | [3/26/2025] | No Information Submitted | No Information Submitted | No Information Submitted | No Information Submitted | No Information Submitted | No Information Submitted | No Information Submitted | No Information Submitted | No Information Submitted | No Information Submitted | N |  | 2025-08-11
Jiangsu Weiheng Intelligent Technology Co., Ltd. |  | SSA-6kw/5kWh-6-US | Lithium Iron Phosphate | Y | Intertek | 2025-05-28 | Ed. 3 : 2023 | Y | N | N | N | N | N | N | 6 kW, 29.8 kWh, energy storage system | 29.8 | 6 | 240 | 6.3 | Intertek | [3/26/2025] | No Information Submitted | No Information Submitted | No Information Submitted | No Information Submitted | No Information Submitted | No Information Submitted | No Information Submitted | No Information Submitted | No Information Submitted | No Information Submitted | N |  | 2025-08-11
Jiangsu Weiheng Intelligent Technology Co., Ltd. |  | SSA-7.6kw/5kWh-6-US | Lithium Iron Phosphate | Y | Intertek | 2025-05-28 | Ed. 3 : 2023 | Y | N | N | N | N | N | N | 7.6 kW, 29.8 kWh, energy storage system | 29.8 | 7.6 | 240 | 7.98 | Intertek | [3/26/2025] | No Information Submitted | No Information Submitted | No Information Submitted | No Information Submitted | No Information Submitted | No Information Submitted | No Information Submitted | No Information Submitted | No Information Submitted | No Information Submitted | N |  | 2025-08-11
Jiangsu Weiheng Intelligent Technology Co., Ltd. |  | SSA-9.6kw/5kWh-6-US | Lithium Iron Phosphate | Y | Intertek | 2025-05-28 | Ed. 3 : 2023 | Y | N | N | N | N | N | N | 9.6 kW, 29.8 kWh, energy storage system | 29.8 | 9.6 | 240 | 10.08 | Intertek | [3/26/2025] | No Information Submitted | No Information Submitted | No Information Submitted | No Information Submitted | No Information Submitted | No Information Submitted | No Information Submitted | No Information Submitted | No Information Submitted | No Information Submitted | N |  | 2025-08-11
Jiangsu Weiheng Intelligent Technology Co., Ltd. |  | SSA-11.4kw/5kWh-8-US | Lithium Iron Phosphate | Y | Intertek | 2025-05-28 | Ed. 3 : 2023 | Y | N | N | N | N | N | N | 11.4 kW, 39.8 kWh, energy storage system | 39.8 | 11.4 | 240 | 11.97 | Intertek | [3/26/2025] | No Information Submitted | No Information Submitted | No Information Submitted | No Information Submitted | No Information Submitted | No Information Submitted | No Information Submitted | No Information Submitted | No Information Submitted | No Information Submitted | N |  | 2025-08-11
Jiangsu Weiheng Intelligent Technology Co., Ltd. |  | SSA-5kw/5kWh-8-US | Lithium Iron Phosphate | Y | Intertek | 2025-05-28 | Ed. 3 : 2023 | Y | N | N | N | N | N | N | 5 kW, 39.8 kWh, energy storage system | 39.8 | 5 | 240 | 5.25 | Intertek | [3/26/2025] | No Information Submitted | No Information Submitted | No Information Submitted | No Information Submitted | No Information Submitted | No Information Submitted | No Information Submitted | No Information Submitted | No Information Submitted | No Information Submitted | N |  | 2025-08-11
Jiangsu Weiheng Intelligent Technology Co., Ltd. |  | SSA-6kw/5kWh-8-US | Lithium Iron Phosphate | Y | Intertek | 2025-05-28 | Ed. 3 : 2023 | Y | N | N | N | N | N | N | 6 kW, 39.8 kWh, energy storage system | 39.8 | 6 | 240 | 6.3 | Intertek | [3/26/2025] | No Information Submitted | No Information Submitted | No Information Submitted | No Information Submitted | No Information Submitted | No Information Submitted | No Information Submitted | No Information Submitted | No Information Submitted | No Information Submitted | N |  | 2025-08-11
Jiangsu Weiheng Intelligent Technology Co., Ltd. |  | SSA-7.6kw/5kWh-8-US | Lithium Iron Phosphate | Y | Intertek | 2025-05-28 | Ed. 3 : 2023 | Y | N | N | N | N | N | N | 7.6 kW, 39.8 kWh, energy storage system | 39.8 | 7.6 | 240 | 7.98 | Intertek | [3/26/2025] | No Information Submitted | No Information Submitted | No Information Submitted | No Information Submitted | No Information Submitted | No Information Submitted | No Information Submitted | No Information Submitted | No Information Submitted | No Information Submitted | N |  | 2025-08-11
Jiangsu Weiheng Intelligent Technology Co., Ltd. |  | SSA-9.6kw/5kWh-8-US | Lithium Iron Phosphate | Y | Intertek | 2025-05-28 | Ed. 3 : 2023 | Y | N | N | N | N | N | N | 9.6 kW, 39.8 kWh, energy storage system | 39.8 | 9.6 | 240 | 10.08 | Intertek | [3/26/2025] | No Information Submitted | No Information Submitted | No Information Submitted | No Information Submitted | No Information Submitted | No Information Submitted | No Information Submitted | No Information Submitted | No Information Submitted | No Information Submitted | N |  | 2025-08-11
Jiangsu Weiheng Intelligent Technology Co., Ltd. |  | SSA-11.4kw/5kWh-9-US | Lithium Iron Phosphate | Y | Intertek | 2025-05-28 | Ed. 3 : 2023 | Y | N | N | N | N | N | N | 11.4 kW, 44.7 kWh, energy storage system | 44.7 | 11.4 | 240 | 11.97 | Intertek | [3/26/2025] | No Information Submitted | No Information Submitted | No Information Submitted | No Information Submitted | No Information Submitted | No Information Submitted | No Information Submitted | No Information Submitted | No Information Submitted | No Information Submitted | N |  | 2025-08-11
Jiangsu Weiheng Intelligent Technology Co., Ltd. |  | SSA-5kw/5kWh-9-US | Lithium Iron Phosphate | Y | Intertek | 2025-05-28 | Ed. 3 : 2023 | Y | N | N | N | N | N | N | 5 kW, 44.7 kWh, energy storage system | 44.7 | 5 | 240 | 5.25 | Intertek | [3/26/2025] | No Information Submitted | No Information Submitted | No Information Submitted | No Information Submitted | No Information Submitted | No Information Submitted | No Information Submitted | No Information Submitted | No Information Submitted | No Information Submitted | N |  | 2025-08-11
Jiangsu Weiheng Intelligent Technology Co., Ltd. |  | SSA-6kw/5kWh-9-US | Lithium Iron Phosphate | Y | Intertek | 2025-05-28 | Ed. 3 : 2023 | Y | N | N | N | N | N | N | 6 kW, 44.7 kWh, energy storage system | 44.7 | 6 | 240 | 6.3 | Intertek | [3/26/2025] | No Information Submitted | No Information Submitted | No Information Submitted | No Information Submitted | No Information Submitted | No Information Submitted | No Information Submitted | No Information Submitted | No Information Submitted | No Information Submitted | N |  | 2025-08-11
Jiangsu Weiheng Intelligent Technology Co., Ltd. |  | SSA-7.6kw/5kWh-9-US | Lithium Iron Phosphate | Y | Intertek | 2025-05-28 | Ed. 3 : 2023 | Y | N | N | N | N | N | N | 7.6 kW, 44.7 kWh, energy storage system | 44.7 | 7.6 | 240 | 7.98 | Intertek | [3/26/2025] | No Information Submitted | No Information Submitted | No Information Submitted | No Information Submitted | No Information Submitted | No Information Submitted | No Information Submitted | No Information Submitted | No Information Submitted | No Information Submitted | N |  | 2025-08-11
Jiangsu Weiheng Intelligent Technology Co., Ltd. |  | SSA-9.6kw/5kWh-9-US | Lithium Iron Phosphate | Y | Intertek | 2025-05-28 | Ed. 3 : 2023 | Y | N | N | N | N | N | N | 9.6 kW, 44.7 kWh, energy storage system | 44.7 | 9.6 | 240 | 10.08 | Intertek | [3/26/2025] | No Information Submitted | No Information Submitted | No Information Submitted | No Information Submitted | No Information Submitted | No Information Submitted | No Information Submitted | No Information Submitted | No Information Submitted | No Information Submitted | N |  | 2025-08-11
Jiangsu Weiheng Intelligent Technology Co., Ltd. |  | SSA-11.4kw/5kWh-12-US | Lithium Iron Phosphate | Y | Intertek | 2025-05-28 | Ed. 3 : 2023 | Y | N | N | N | N | N | N | 11.4 kW, 59.7 kWh, energy storage system | 59.7 | 11.4 | 240 | 11.97 | Intertek | [3/26/2025] | No Information Submitted | No Information Submitted | No Information Submitted | No Information Submitted | No Information Submitted | No Information Submitted | No Information Submitted | No Information Submitted | No Information Submitted | No Information Submitted | N |  | 2025-08-11
Jiangsu Weiheng Intelligent Technology Co., Ltd. |  | SSA-5kw/5kWh-12-US | Lithium Iron Phosphate | Y | Intertek | 2025-05-28 | Ed. 3 : 2023 | Y | N | N | N | N | N | N | 5 kW, 59.7 kWh, energy storage system | 59.7 | 5 | 240 | 5.25 | Intertek | [3/26/2025] | No Information Submitted | No Information Submitted | No Information Submitted | No Information Submitted | No Information Submitted | No Information Submitted | No Information Submitted | No Information Submitted | No Information Submitted | No Information Submitted | N |  | 2025-08-11
Jiangsu Weiheng Intelligent Technology Co., Ltd. |  | SSA-6kw/5kWh-12-US | Lithium Iron Phosphate | Y | Intertek | 2025-05-28 | Ed. 3 : 2023 | Y | N | N | N | N | N | N | 6 kW, 59.7 kWh, energy storage system | 59.7 | 6 | 240 | 6.3 | Intertek | [3/26/2025] | No Information Submitted | No Information Submitted | No Information Submitted | No Information Submitted | No Information Submitted | No Information Submitted | No Information Submitted | No Information Submitted | No Information Submitted | No Information Submitted | N |  | 2025-08-11
Jiangsu Weiheng Intelligent Technology Co., Ltd. |  | SSA-7.6kw/5kWh-12-US | Lithium Iron Phosphate | Y | Intertek | 2025-05-28 | Ed. 3 : 2023 | Y | N | N | N | N | N | N | 7.6 kW, 59.7 kWh, energy storage system | 59.7 | 7.6 | 240 | 7.98 | Intertek | [3/26/2025] | No Information Submitted | No Information Submitted | No Information Submitted | No Information Submitted | No Information Submitted | No Information Submitted | No Information Submitted | No Information Submitted | No Information Submitted | No Information Submitted | N |  | 2025-08-11
Jiangsu Weiheng Intelligent Technology Co., Ltd. |  | SSA-9.6kw/5kWh-12-US | Lithium Iron Phosphate | Y | Intertek | 2025-05-28 | Ed. 3 : 2023 | Y | N | N | N | N | N | N | 9.6 kW, 59.7 kWh, energy storage system | 59.7 | 9.6 | 240 | 10.08 | Intertek | [3/26/2025] | No Information Submitted | No Information Submitted | No Information Submitted | No Information Submitted | No Information Submitted | No Information Submitted | No Information Submitted | No Information Submitted | No Information Submitted | No Information Submitted | N |  | 2025-08-11
Jiangsu Weiheng Intelligent Technology Co., Ltd. |  | SSA-11.4kw/5kWh-16-US | Lithium Iron Phosphate | Y | Intertek | 2025-05-28 | Ed. 3 : 2023 | Y | N | N | N | N | N | N | 11.4 kW, 79.6 kWh, energy storage system | 79.6 | 11.4 | 240 | 11.97 | Intertek | [3/26/2025] | No Information Submitted | No Information Submitted | No Information Submitted | No Information Submitted | No Information Submitted | No Information Submitted | No Information Submitted | No Information Submitted | No Information Submitted | No Information Submitted | N |  | 2025-08-11
Jiangsu Weiheng Intelligent Technology Co., Ltd. |  | SSA-5kw/5kWh-16-US | Lithium Iron Phosphate | Y | Intertek | 2025-05-28 | Ed. 3 : 2023 | Y | N | N | N | N | N | N | 5 kW, 79.6 kWh, energy storage system | 79.6 | 5 | 240 | 5.25 | Intertek | [3/26/2025] | No Information Submitted | No Information Submitted | No Information Submitted | No Information Submitted | No Information Submitted | No Information Submitted | No Information Submitted | No Information Submitted | No Information Submitted | No Information Submitted | N |  | 2025-08-11
Jiangsu Weiheng Intelligent Technology Co., Ltd. |  | SSA-6kw/5kWh-16-US | Lithium Iron Phosphate | Y | Intertek | 2025-05-28 | Ed. 3 : 2023 | Y | N | N | N | N | N | N | 6 kW, 79.6 kWh, energy storage system | 79.6 | 6 | 240 | 6.3 | Intertek | [3/26/2025] | No Information Submitted | No Information Submitted | No Information Submitted | No Information Submitted | No Information Submitted | No Information Submitted | No Information Submitted | No Information Submitted | No Information Submitted | No Information Submitted | N |  | 2025-08-11
Jiangsu Weiheng Intelligent Technology Co., Ltd. |  | SSA-7.6kw/5kWh-16-US | Lithium Iron Phosphate | Y | Intertek | 2025-05-28 | Ed. 3 : 2023 | Y | N | N | N | N | N | N | 7.6 kW, 79.6 kWh, energy storage system | 79.6 | 7.6 | 240 | 7.98 | Intertek | [3/26/2025] | No Information Submitted | No Information Submitted | No Information Submitted | No Information Submitted | No Information Submitted | No Information Submitted | No Information Submitted | No Information Submitted | No Information Submitted | No Information Submitted | N |  | 2025-08-11
Jiangsu Weiheng Intelligent Technology Co., Ltd. |  | SSA-9.6kw/5kWh-16-US | Lithium Iron Phosphate | Y | Intertek | 2025-05-28 | Ed. 3 : 2023 | Y | N | N | N | N | N | N | 9.6 kW, 79.6 kWh, energy storage system | 79.6 | 9.6 | 240 | 10.08 | Intertek | [3/26/2025] | No Information Submitted | No Information Submitted | No Information Submitted | No Information Submitted | No Information Submitted | No Information Submitted | No Information Submitted | No Information Submitted | No Information Submitted | No Information Submitted | N |  | 2025-08-11
Jiangsu Weiheng Intelligent Technology Co., Ltd. |  | SSA-11.4kw/5kWh-20-US | Lithium Iron Phosphate | Y | Intertek | 2025-05-28 | Ed. 3 : 2023 | Y | N | N | N | N | N | N | 11.4 kW, 99.5 kWh, energy storage system | 99.5 | 11.4 | 240 | 11.97 | Intertek | [3/26/2025] | No Information Submitted | No Information Submitted | No Information Submitted | No Information Submitted | No Information Submitted | No Information Submitted | No Information Submitted | No Information Submitted | No Information Submitted | No Information Submitted | N |  | 2025-08-11
Jiangsu Weiheng Intelligent Technology Co., Ltd. |  | SSA-5kw/5kWh-20-US | Lithium Iron Phosphate | Y | Intertek | 2025-05-28 | Ed. 3 : 2023 | Y | N | N | N | N | N | N | 5 kW, 99.5 kWh, energy storage system | 99.5 | 5 | 240 | 5.25 | Intertek | [3/26/2025] | No Information Submitted | No Information Submitted | No Information Submitted | No Information Submitted | No Information Submitted | No Information Submitted | No Information Submitted | No Information Submitted | No Information Submitted | No Information Submitted | N |  | 2025-08-11
Jiangsu Weiheng Intelligent Technology Co., Ltd. |  | SSA-6kw/5kWh-20-US | Lithium Iron Phosphate | Y | Intertek | 2025-05-28 | Ed. 3 : 2023 | Y | N | N | N | N | N | N | 6 kW, 99.5 kWh, energy storage system | 99.5 | 6 | 240 | 6.3 | Intertek | [3/26/2025] | No Information Submitted | No Information Submitted | No Information Submitted | No Information Submitted | No Information Submitted | No Information Submitted | No Information Submitted | No Information Submitted | No Information Submitted | No Information Submitted | N |  | 2025-08-11
Jiangsu Weiheng Intelligent Technology Co., Ltd. |  | SSA-7.6kw/5kWh-20-US | Lithium Iron Phosphate | Y | Intertek | 2025-05-28 | Ed. 3 : 2023 | Y | N | N | N | N | N | N | 7.6 kW, 99.5 kWh, energy storage system | 99.5 | 7.6 | 240 | 7.98 | Intertek | [3/26/2025] | No Information Submitted | No Information Submitted | No Information Submitted | No Information Submitted | No Information Submitted | No Information Submitted | No Information Submitted | No Information Submitted | No Information Submitted | No Information Submitted | N |  | 2025-08-11
Jiangsu Weiheng Intelligent Technology Co., Ltd. |  | SSA-9.6kw/5kWh-20-US | Lithium Iron Phosphate | Y | Intertek | 2025-05-28 | Ed. 3 : 2023 | Y | N | N | N | N | N | N | 9.6 kW, 99.5 kWh, energy storage system | 99.5 | 9.6 | 240 | 10.08 | Intertek | [3/26/2025] | No Information Submitted | No Information Submitted | No Information Submitted | No Information Submitted | No Information Submitted | No Information Submitted | No Information Submitted | No Information Submitted | No Information Submitted | No Information Submitted | N |  | 2025-08-11
Jinko Solar Co., Ltd | Eagle | JKS-R-7S31-US19.20-1P | Lithium Iron Phosphate | Y | CSA Group | 2023-09-13 | Ed. 2 : 2020 | Y | Y | Y | Y | Y | Y* | Y | 7.6 kW, 19.2 kWh 240 VAC, LFP Energy Storage System | 19.2 | 7.6 | 240 | 7.6 | CSA Group | [5/30/2023] | CSA Group | [5/30/2023] | [A2] | [5/30/2023] | 2024-09-11 | CSA Group | 2023-09-25 | 2024-09-11 | 89 | Basic, TOU, Advanced DR | Y (2022) |  | 2024-09-11 | 2024-09-23
Jinko Solar Co., Ltd |  | JKS-R-7S21-US2620 | Lithium Ion | Y | CSA Group | 2022-06-10 | Ed. 1 : 2016 | N | N | N | N | N | N | N | 7.6 kW, 26.2 kWh, 240 Vac, LFP Energy Storage System | 26.2 | 7.6 | 240 | 7.6 | No Information Submitted | No Information Submitted | No Information Submitted | No Information Submitted | No Information Submitted | No Information Submitted | No Information Submitted | No Information Submitted | No Information Submitted | No Information Submitted | No Information Submitted | No Information Submitted | N |  | 2022-09-12
Jinko Solar Co., Ltd | Eagle | JKS-R-7S31-US19.20-5P | Lithium Iron Phosphate | Y | CSA Group | 2023-09-13 | Ed. 2 : 2020 | Y | Y | Y | Y | Y | Y* | Y | 7.6 kW, 96 kWh, 240 Vac, LFP Energy Storage System | 96 | 7.6 | 240 | 7.6 | CSA Group | [5/30/2023] | CSA Group | [5/30/2023] | [A2] | [5/30/2023] | 2024-01-22 | CSA Group | 2023-09-25 | 2023-11-27 | 89 | Basic, TOU, Advanced DR | Y (2022) |  | 2024-01-22 | 2024-04-02
Jinko Solar Co., Ltd. |  | JKE-3343K-2H-LAA | Lithium Ion | N | CSA Group | 2025-08-19 | Ed. 2 : 2020 | N | N | N | N | N | N |  | 1672 kW, 3343 kWh, 2 hour DC LFP Energy Storage System | 3343 | 1671.98 | Not Applicable | 1671.98 | No Information Submitted | No Information Submitted | No Information Submitted | No Information Submitted | No Information Submitted | No Information Submitted | No Information Submitted | No Information Submitted | No Information Submitted |  | No Information Submitted | No Information Submitted | N |  | 2026-09-11 |  | Not Applicable | Not Applicable | Not Applicable | Not Applicable | Not Applicable | Not Applicable | Not Applicable | Not Applicable | Not Applicable
Jinko Solar Co., Ltd. |  | JKE-3343K-4H-LAA | Lithium Ion | N | CSA Group | 2025-08-19 | Ed. 2 : 2020 | N | N | N | N | N | N |  | 840 kW, 3343 kWh, 4 hour DC LFP Energy Storage System | 3343 | 840 | Not Applicable | 840 | No Information Submitted | No Information Submitted | No Information Submitted | No Information Submitted | No Information Submitted | No Information Submitted | No Information Submitted | No Information Submitted | No Information Submitted |  | No Information Submitted | No Information Submitted | N |  | 2026-09-11 |  | Not Applicable | Not Applicable | Not Applicable | Not Applicable | Not Applicable | Not Applicable | Not Applicable | Not Applicable | Not Applicable
Jinko Solar Co., Ltd. |  | JKE-3761K-2H-LAA | Lithium Ion | N | CSA Group | 2025-08-19 | Ed. 2 : 2020 | N | N | N | N | N | N |  | 1881 kW, 3761 kWh, 2 hour DC LFP Energy Storage System | 3761 | 1880.98 | Not Applicable | 1880.98 | No Information Submitted | No Information Submitted | No Information Submitted | No Information Submitted | No Information Submitted | No Information Submitted | No Information Submitted | No Information Submitted | No Information Submitted |  | No Information Submitted | No Information Submitted | N |  | 2026-09-11 |  | Not Applicable | Not Applicable | Not Applicable | Not Applicable | Not Applicable | Not Applicable | Not Applicable | Not Applicable | Not Applicable
Jinko Solar Co., Ltd. |  | JKE-3761K-4H-LAA | Lithium Ion | N | CSA Group | 2025-08-19 | Ed. 2 : 2020 | N | N | N | N | N | N |  | 942 kW, 3761 kWh, 4 hour DC LFP Energy Storage System | 3761 | 942 | Not Applicable | 942 | No Information Submitted | No Information Submitted | No Information Submitted | No Information Submitted | No Information Submitted | No Information Submitted | No Information Submitted | No Information Submitted | No Information Submitted |  | No Information Submitted | No Information Submitted | N |  | 2026-09-11 |  | Not Applicable | Not Applicable | Not Applicable | Not Applicable | Not Applicable | Not Applicable | Not Applicable | Not Applicable | Not Applicable
Jinko Solar Co., Ltd. |  | JKE-4179K-2H-LAA | Lithium Ion | N | CSA Group | 2025-08-19 | Ed. 2 : 2020 | N | N | N | N | N | N |  | 2090 kW, 4179 kWh, 2 hour DC LFP Energy Storage System | 4179 | 2089.97 | Not Applicable | 2089.97 | No Information Submitted | No Information Submitted | No Information Submitted | No Information Submitted | No Information Submitted | No Information Submitted | No Information Submitted | No Information Submitted | No Information Submitted |  | No Information Submitted | No Information Submitted | N |  | 2026-09-11 |  | Not Applicable | Not Applicable | Not Applicable | Not Applicable | Not Applicable | Not Applicable | Not Applicable | Not Applicable | Not Applicable
Jinko Solar Co., Ltd. |  | JKE-4179K-4H-LAA | Lithium Ion | N | CSA Group | 2025-08-19 | Ed. 2 : 2020 | N | N | N | N | N | N |  | 1045 kW, 4179 kWh, 4 hour DC LFP Energy Storage System | 4179 | 1045 | Not Applicable | 1045 | No Information Submitted | No Information Submitted | No Information Submitted | No Information Submitted | No Information Submitted | No Information Submitted | No Information Submitted | No Information Submitted | No Information Submitted |  | No Information Submitted | No Information Submitted | N |  | 2026-09-11 |  | Not Applicable | Not Applicable | Not Applicable | Not Applicable | Not Applicable | Not Applicable | Not Applicable | Not Applicable | Not Applicable
Jinko Solar Co., Ltd. |  | JKE-4597K-2H-LAA | Lithium Ion | N | CSA Group | 2025-08-19 | Ed. 2 : 2020 | N | N | N | N | N | N |  | 2299 kW, 4597 kWh, 2 hour DC LFP Energy Storage System | 4597 | 2298.97 | Not Applicable | 2298.97 | No Information Submitted | No Information Submitted | No Information Submitted | No Information Submitted | No Information Submitted | No Information Submitted | No Information Submitted | No Information Submitted | No Information Submitted |  | No Information Submitted | No Information Submitted | N |  | 2026-09-11 |  | Not Applicable | Not Applicable | Not Applicable | Not Applicable | Not Applicable | Not Applicable | Not Applicable | Not Applicable | Not Applicable
Jinko Solar Co., Ltd. |  | JKE-4597K-4H-LAA | Lithium Ion | N | CSA Group | 2025-08-19 | Ed. 2 : 2020 | N | N | N | N | N | N |  | 1147 kW, 4597 kWh, 4 hour DC LFP Energy Storage System | 4597 | 1147 | Not Applicable | 1147 | No Information Submitted | No Information Submitted | No Information Submitted | No Information Submitted | No Information Submitted | No Information Submitted | No Information Submitted | No Information Submitted | No Information Submitted |  | No Information Submitted | No Information Submitted | N |  | 2026-09-11 |  | Not Applicable | Not Applicable | Not Applicable | Not Applicable | Not Applicable | Not Applicable | Not Applicable | Not Applicable | Not Applicable
Jinko Solar Co., Ltd. |  | JKE-5015K-2H-LAA | Lithium Ion | N | CSA Group | 2025-08-19 | Ed. 2 : 2020 | N | N | N | N | N | N |  | 2508 kW, 5015 kWh, 2 hour DC LFP Energy Storage System | 5015 | 2507.96 | Not Applicable | 2507.96 | No Information Submitted | No Information Submitted | No Information Submitted | No Information Submitted | No Information Submitted | No Information Submitted | No Information Submitted | No Information Submitted | No Information Submitted |  | No Information Submitted | No Information Submitted | N |  | 2026-09-11 |  | Not Applicable | Not Applicable | Not Applicable | Not Applicable | Not Applicable | Not Applicable | Not Applicable | Not Applicable | Not Applicable
Jinko Solar Co., Ltd. |  | JKE-5015K-4H-LAA | Lithium Ion | N | CSA Group | 2025-08-19 | Ed. 2 : 2020 | N | N | N | N | N | N |  | 1250 kW, 5015 kWh, 4 hour DC LFP Energy Storage System | 5015 | 1250 | Not Applicable | 1250 | No Information Submitted | No Information Submitted | No Information Submitted | No Information Submitted | No Information Submitted | No Information Submitted | No Information Submitted | No Information Submitted | No Information Submitted |  | No Information Submitted | No Information Submitted | N |  | 2026-09-11 |  | Not Applicable | Not Applicable | Not Applicable | Not Applicable | Not Applicable | Not Applicable | Not Applicable | Not Applicable | Not Applicable
Kohler Co. | Power Reserve | 350-10LC {10kWh} | Lithium Iron Phosphate | N | Intertek | 2022-10-01 | Ed. 1 : 2016 | N | Y | Y | Y | Y | Y* | Y | 7.6 kW, 10 kWh, LFP Energy Storage System. Only capable of receiving DC input from PV module system if equipped with a hybrid inverter component. | 10 | 7.6 | 240 | No Information Submitted | No Information Submitted | No Information Submitted | CSA Group | [9/17/2021] | [05] | [9/17/2021] | 2022-11-14 | CSA Group | 2020-11-17 | 2022-11-14 | 96.1 | Basic, TOU, Advance Control | Y (2022) |  | 2022-11-14 | 2022-12-21
Kohler Co. | Power Reserve | 350-10LC {15kWh} | Lithium Iron Phosphate | N | Intertek | 2022-10-01 | Ed. 1 : 2016 | N | Y | Y | Y | Y | Y* | Y | 7.6 kW, 15 kWh, LFP Energy Storage System with an additional 350-05LC battery extension system. Only capable of receiving DC input from PV module system if equipped with a hybrid inverter component. | 15 | 7.6 | 240 | No Information Submitted | No Information Submitted | No Information Submitted | CSA Group | [9/17/2021] | [05] | [9/17/2021] | 2022-11-14 | CSA Group | 2020-11-17 | 2022-11-14 | 96.1 | Basic, TOU, Advance Control | Y (2022) |  | 2022-11-14 | 2022-12-21
Kohler Co. | Power Reserve | 350-10LC {20kWh} | Lithium Iron Phosphate | N | Intertek | 2022-10-01 | Ed. 1 : 2016 | N | Y | Y | Y | Y | Y* | Y | 7.6 kW, 20 kWh, LFP Energy Storage System with two additional 350-05LC battery extension systems. Only capable of receiving DC input from PV module system if equipped with a hybrid inverter component. | 20 | 7.6 | 240 | No Information Submitted | No Information Submitted | No Information Submitted | CSA Group | [9/17/2021] | [05] | [9/17/2021] | 2022-11-14 | CSA Group | 2020-11-17 | 2022-11-14 | 96.1 | Basic, TOU, Advance Control | Y (2022) |  | 2022-11-14 | 2022-12-21
Kowint Energy Inc. |  | K-KS233125A0-US | Lithium Iron Phosphate | N | TUV Rheinland of North America | 2024-11-21 | Ed. 2 : 2020 | Y | N | N | N | N | N | N | 125 kW, 233 kWh, Battery energy storage system | 233 | 125 | 480 | 125 | Intertek | [9/27/2024] | No Information Submitted | No Information Submitted | No Information Submitted | No Information Submitted | No Information Submitted | No Information Submitted | No Information Submitted | No Information Submitted | No Information Submitted | No Information Submitted | N |  | 2025-11-03
LG Electronics Inc. | LG ESS Home 5 | RBA005K0A0F | Lithium Ion | N | UL | 2024-03-22 | Ed. 2 : 2020 | Y | Y | Y | Y | Y | Y | Y | 5.0 kW, 14.4 kWh, 240 Vac Energy Storage System with PCS functionality. | 14.4 | 5 | 240 | 5 | UL | [3/14/2024] | UL | [3/14/2024] | [LG P1 01.00.01.00 R94 61.33] | [3/14/2024] | 2024-05-21 | UL | 2022-06-15 | 2024-05-21 | 90 | Basic, TOU | Y (2022) |  | 2024-06-03 | 2024-07-11
LG Electronics Inc. | LG ESS Home 8 | RBA008K0A00 | Lithium Ion | N | UL | 2022-05-09 | Ed. 2 : 2020 | Y | Y | Y | Y | Y | Y | Y | 7.5 kW, 14.4 kWh, 240 Vac energy storage system with PCS functionality. | 14.4 | 7.5 | 240 | 7.5 | UL | [4/28/2023] | UL | [4/28/2023] | [LG P1 01.00.01.00 R56 32.24] | [4/28/2023] | 2022-06-21 | UL | 2022-06-15 | 2022-09-01 | 90 | Basic, TOU | Y (2022) |  | 2022-06-21 | 2023-12-01
LG Energy Solution, Ltd. |  | LINK-FBBBEECN | Lithium Iron Phosphate | N | UL | 2024-02-28 | Ed. 2 : 2020 | N | N | N | N | N | N | N | 4,904 kW, 9,815 kWh DC energy storage system. BBB = A, B, C, D, G, H, J, K, or X (representing the B-link components of LINK-F-BLK-A, LINK-F-BLK-B, LINK-F-BLK-C, LINK-F-BLK-D, LINK-F-BLK-G, LINK-F-BLK-H, LINK-F-BLK-J, LINK-F-BLK-K, or blank. EE = 01, 02, 03, or 04 (representing E-link components LINK-F-ELK-01, LINK-F-ELK-02, LINK-F-ELK-03, or LINK-F-ELK-04. C = 1 or 2 (representing the CP-rate of DC-Link model 0.25CP or 0.5CP). N = 1, 2, or 3 (representing the number of B-link(s) in DC-LINK system). The system's Nameplate Power (kW) and Nameplate Energy Capacity (kWh) are defined based on a 2 E-Links and 4 B-Links configuration. | 9815 | 4904 | Not Applicable | 4904 | No Information Submitted | No Information Submitted | No Information Submitted | No Information Submitted | No Information Submitted | No Information Submitted | No Information Submitted | No Information Submitted | No Information Submitted | No Information Submitted | No Information Submitted | No Information Submitted | N | BBB = A, B, C, D, G, H, J, K, or X (representing the B-link components of LINK-F-BLK-A, LINK-F-BLK-B, LINK-F-BLK-C, LINK-F-BLK-D, LINK-F-BLK-G, LINK-F-BLK-H, LINK-F-BLK-J, LINK-F-BLK-K, or blank. EE = 01, 02, 03, or 04 (representing E-link components LINK-F-ELK-01, LINK-F-ELK-02, LINK-F-ELK-03, or LINK-F-ELK-04. C = 1 or 2 (representing the CP-rate of DC-Link model 0.25CP or 0.5CP). N = 1, 2, or 3 (representing the number of B-link(s) in DC-LINK system). The system's Nameplate Power (kW) and Nameplate Energy Capacity (kWh) are defined based on a 2 E-Links and 4 B-Links configuration. | 2024-08-01 |  | Not Applicable | Not Applicable | Not Applicable | Not Applicable | Not Applicable | Not Applicable | Not Applicable | Not Applicable | Not Applicable
Lion Energy |  | Model #99990514 - 13.5kWh Sanctuary ESS | Lithium Iron Phosphate | Y | SGS | 2021-06-09 | Ed. 2 : 2020 | N | Y | Y | Y | N | N | N | 8 kW, 13.5 kWh, 240 Vac LFP energy storage system | 13.5 | 8 | 240 | 8 | No Information Submitted | No Information Submitted | SGS | [05/27/2021] | [Ver1585] | [05/27/2021] | No Information Submitted | No Information Submitted | No Information Submitted | No Information Submitted | No Information Submitted | No Information Submitted | N |  | 2021-07-01 | 2021-11-12
Lion Energy |  | Model #99990814 - 13.5kWh Sanctuary ESS | Lithium Iron Phosphate | Y | SGS | 2023-07-06 | Ed. 2 : 2020 | Y | Y | Y | Y | Y | N | N | 8 kW, 13.5 kWh, 240 Vac LFP energy storage system | 13.5 | 8 | 240 | 8 | SGS | [3/30/2023] | SGS | [3/30/2023] | [V1.04.06(DSP), V1.03.06(ARM)] | [3/29/2024] | 2024-11-26 | No Information Submitted | No Information Submitted | No Information Submitted | No Information Submitted | No Information Submitted | N |  | 2023-09-01 | 2024-12-02
Lion Energy | Sanctuary | Sanctuary 3 [1i-1b] | Lithium Iron Phosphate | Y | SGS | 2025-05-14 | Ed. 3 : 2023 | Y | Y | Y | Y | Y | Y* | Y | 12 kW, 14.3 kWh, energy storage system | 14.3 | 12 | 240 | 12 | SGS | [5/9/2025] | SGS | [5/9/2025] | [ver 1.0406(DSP), ver 2.0306(ARM)] | [5/9/2025] | 2025-07-11 | CSA Group | 2025-05-10 | 2025-07-11 | 89 | Basic, TOU, Advanced DR | Y (2022) |  | 2025-07-11 | 2025-08-11
Lion Energy | Sanctuary | Sanctuary 3m [1im-1b] | Lithium Iron Phosphate | Y | SGS | 2025-05-14 | Ed. 3 : 2023 | Y | Y | Y | Y | Y | Y* | Y | 8 kW, 14.3 kWh, energy storage system | 14.3 | 8 | 240 | 8 | SGS | [5/9/2025] | SGS | [5/9/2025] | [ver 1.0406(DSP), ver 2.0306(ARM)] | [5/9/2025] | 2025-07-11 | CSA Group | 2025-05-10 | 2025-07-11 | 89 | Basic, TOU, Advanced DR | Y (2022) |  | 2025-07-11 | 2025-08-11
Lion Energy | Sanctuary | Sanctuary 3xl [1ixl-1b] | Lithium Iron Phosphate | Y | SGS | 2025-05-14 | Ed. 3 : 2023 | Y | Y | Y | Y | Y | Y* | Y | 16 kW, 14.3 kWh, energy storage system | 14.3 | 16 | 240 | 16 | SGS | [5/9/2025] | SGS | [5/9/2025] | [ver 1.0406(DSP), ver 2.0306(ARM)] | [5/9/2025] | 2025-07-11 | CSA Group | 2025-05-10 | 2025-07-11 | 89 | Basic, TOU, Advanced DR | Y (2022) |  | 2025-07-11 | 2025-08-11
Lion Energy | Sanctuary | Sanctuary ESS 12-14.3 | Lithium Iron Phosphate | Y | SGS | 2025-01-24 | Ed. 3 : 2023 | Y | Y | Y | Y | Y | Y* | Y | 8 kW, 14.3 kWh, 240 Vac LFP energy storage system | 14.3 | 8 | 240 | 8 | SGS | [7/17/2024] | SGS | [7/17/2024] | V1.04.06(DSP), V1.03.06(ARM) | [6/27/2024] | 2025-04-01 | CSA Group | 2024-12-16 | 2025-04-01 | 89 | Basic, TOU, Advanced DR | Y (2022) |  | 2025-04-01 | 2025-04-21
Lion Energy | Sanctuary | Sanctuary ESS 15-14.3 | Lithium Iron Phosphate | Y | SGS | 2025-01-24 | Ed. 3 : 2023 | Y | Y | Y | Y | Y | Y* | Y | 10 kW, 14.3 kWh, 240 Vac LFP energy storage system | 14.3 | 10 | 240 | 10 | SGS | [7/17/2024] | SGS | [7/17/2024] | V1.04.06(DSP), V1.03.06(ARM) | [6/27/2024] | 2025-04-01 | CSA Group | 2024-12-16 | 2025-04-01 | 89 | Basic, TOU, Advanced DR | Y (2022) |  | 2025-04-01 | 2025-04-21
Lion Energy |  | Model #99990516 - 27.0kWh Sanctuary ESS | Lithium Iron Phosphate | Y | SGS | 2021-06-09 | Ed. 2 : 2020 | N | Y | Y | Y | N | N | N | 8 kW, 27 kWh, 240 Vac LFP energy storage system | 27 | 8 | 240 | 8 | No Information Submitted | No Information Submitted | SGS | [05/27/2021] | [Ver1585] | [05/27/2021] | No Information Submitted | No Information Submitted | No Information Submitted | No Information Submitted | No Information Submitted | No Information Submitted | N |  | 2021-07-01 | 2021-11-12
Lion Energy |  | Model #99990815 - 27.0kWh Sanctuary ESS | Lithium Iron Phosphate | Y | SGS | 2023-07-06 | Ed. 2 : 2020 | Y | Y | Y | Y | Y | N | N | 8 kW, 27 kWh, 240 Vac LFP energy storage system | 27 | 8 | 240 | 8 | SGS | [3/30/2023] | SGS | [3/30/2023] | [V1.04.06(DSP), V1.03.06(ARM)] | [3/29/2024] | 2024-11-26 | No Information Submitted | No Information Submitted | No Information Submitted | No Information Submitted | No Information Submitted | N |  | 2023-09-01 | 2024-12-02
Lion Energy | Sanctuary | Sanctuary 3 [1i-2b] | Lithium Iron Phosphate | Y | SGS | 2025-05-14 | Ed. 3 : 2023 | Y | Y | Y | Y | Y | Y* | Y | 12 kW, 28.6 kWh, energy storage system | 28.6 | 12 | 240 | 12 | SGS | [5/9/2025] | SGS | [5/9/2025] | [ver 1.0406(DSP), ver 2.0306(ARM)] | [5/9/2025] | 2025-07-11 | CSA Group | 2025-05-10 | 2025-07-11 | 89 | Basic, TOU, Advanced DR | Y (2022) |  | 2025-07-11 | 2025-08-11
Lion Energy | Sanctuary | Sanctuary 3 [2i-2b] | Lithium Iron Phosphate | Y | SGS | 2025-05-14 | Ed. 3 : 2023 | Y | Y | Y | Y | Y | Y* | Y | 24 kW, 28.6 kWh, energy storage system | 28.6 | 24 | 240 | 24 | SGS | [5/9/2025] | SGS | [5/9/2025] | [ver 1.0406(DSP), ver 2.0306(ARM)] | [5/9/2025] | 2025-07-11 | CSA Group | 2025-05-10 | 2025-07-11 | 89 | Basic, TOU, Advanced DR | Y (2022) |  | 2025-07-11 | 2025-08-11
Lion Energy | Sanctuary | Sanctuary 3m [1im-2b] | Lithium Iron Phosphate | Y | SGS | 2025-05-14 | Ed. 3 : 2023 | Y | Y | Y | Y | Y | Y* | Y | 8 kW, 28.6 kWh, energy storage system | 28.6 | 8 | 240 | 8 | SGS | [5/9/2025] | SGS | [5/9/2025] | [ver 1.0406(DSP), ver 2.0306(ARM)] | [5/9/2025] | 2025-07-11 | CSA Group | 2025-05-10 | 2025-07-11 | 89 | Basic, TOU, Advanced DR | Y (2022) |  | 2025-07-11 | 2025-08-11
Lion Energy | Sanctuary | Sanctuary 3m [2im-2b] | Lithium Iron Phosphate | Y | SGS | 2025-05-14 | Ed. 3 : 2023 | Y | Y | Y | Y | Y | Y* | Y | 16 kW, 28.6 kWh, energy storage system | 28.6 | 16 | 240 | 16 | SGS | [5/9/2025] | SGS | [5/9/2025] | [ver 1.0406(DSP), ver 2.0306(ARM)] | [5/9/2025] | 2025-07-11 | CSA Group | 2025-05-10 | 2025-07-11 | 89 | Basic, TOU, Advanced DR | Y (2022) |  | 2025-07-11 | 2025-08-11
Lion Energy | Sanctuary | Sanctuary 3xl [1ixl-2b] | Lithium Iron Phosphate | Y | SGS | 2025-05-14 | Ed. 3 : 2023 | Y | Y | Y | Y | Y | Y* | Y | 16 kW, 28.6 kWh, energy storage system | 28.6 | 16 | 240 | 16 | SGS | [5/9/2025] | SGS | [5/9/2025] | [ver 1.0406(DSP), ver 2.0306(ARM)] | [5/9/2025] | 2025-07-11 | CSA Group | 2025-05-10 | 2025-07-11 | 89 | Basic, TOU, Advanced DR | Y (2022) |  | 2025-07-11 | 2025-08-11
Lion Energy | Sanctuary | Sanctuary 3xl [2ixl-2b] | Lithium Iron Phosphate | Y | SGS | 2025-05-14 | Ed. 3 : 2023 | Y | Y | Y | Y | Y | Y* | Y | 32 kW, 28.6 kWh, energy storage system | 28.6 | 32 | 240 | 32 | SGS | [5/9/2025] | SGS | [5/9/2025] | [ver 1.0406(DSP), ver 2.0306(ARM)] | [5/9/2025] | 2025-07-11 | CSA Group | 2025-05-10 | 2025-07-11 | 89 | Basic, TOU, Advanced DR | Y (2022) |  | 2025-07-11 | 2025-08-11
Lion Energy | Sanctuary | Sanctuary ESS 12-28.6 | Lithium Iron Phosphate | Y | SGS | 2025-01-24 | Ed. 3 : 2023 | Y | Y | Y | Y | Y | Y* | Y | 8 kW, 28.6 kWh, 240 Vac LFP energy storage system | 28.6 | 8 | 240 | 8 | SGS | [7/17/2024] | SGS | [7/17/2024] | V1.04.06(DSP), V1.03.06(ARM) | [6/27/2024] | 2025-04-01 | CSA Group | 2024-12-16 | 2025-04-01 | 89 | Basic, TOU, Advanced DR | Y (2022) |  | 2025-04-01 | 2025-04-21
Lion Energy | Sanctuary | Sanctuary ESS 15-28.6 | Lithium Iron Phosphate | Y | SGS | 2025-01-24 | Ed. 3 : 2023 | Y | Y | Y | Y | Y | Y* | Y | 10 kW, 28.6 kWh, 240 Vac LFP energy storage system | 28.6 | 10 | 240 | 10 | SGS | [7/17/2024] | SGS | [7/17/2024] | V1.04.06(DSP), V1.03.06(ARM) | [6/27/2024] | 2025-04-01 | CSA Group | 2024-12-16 | 2025-04-01 | 89 | Basic, TOU, Advanced DR | Y (2022) |  | 2025-04-01 | 2025-04-21
Lion Energy |  | Model #99990517 - 40.5kWh Sanctuary ESS | Lithium Iron Phosphate | Y | SGS | 2021-06-09 | Ed. 2 : 2020 | N | Y | Y | Y | N | N | N | 8 kW, 40.5 kWh, 240 Vac LFP energy storage system | 40.5 | 8 | 240 | 8 | No Information Submitted | No Information Submitted | SGS | [05/27/2021] | [Ver1585] | [05/27/2021] | No Information Submitted | No Information Submitted | No Information Submitted | No Information Submitted | No Information Submitted | No Information Submitted | N |  | 2021-07-01 | 2021-11-12
Lion Energy |  | Model #99990816 - 40.5kWh Sanctuary ESS | Lithium Iron Phosphate | Y | SGS | 2023-07-06 | Ed. 2 : 2020 | Y | Y | Y | Y | Y | N | N | 8 kW, 40.5 kWh, 240 Vac LFP energy storage system | 40.5 | 8 | 240 | 8 | SGS | [3/30/2023] | SGS | [3/30/2023] | [V1.04.06(DSP), V1.03.06(ARM)] | [3/29/2024] | 2024-11-26 | No Information Submitted | No Information Submitted | No Information Submitted | No Information Submitted | No Information Submitted | N |  | 2023-09-01 | 2024-12-02
Lion Energy | Sanctuary | Sanctuary 3 [1i-3b] | Lithium Iron Phosphate | Y | SGS | 2025-05-14 | Ed. 3 : 2023 | Y | Y | Y | Y | Y | Y* | Y | 12 kW, 42.9 kWh, energy storage system | 42.9 | 12 | 240 | 12 | SGS | [5/9/2025] | SGS | [5/9/2025] | [ver 1.0406(DSP), ver 2.0306(ARM)] | [5/9/2025] | 2025-07-11 | CSA Group | 2025-05-10 | 2025-07-11 | 89 | Basic, TOU, Advanced DR | Y (2022) |  | 2025-07-11 | 2025-08-11
Lion Energy | Sanctuary | Sanctuary 3 [2i-3b] | Lithium Iron Phosphate | Y | SGS | 2025-05-14 | Ed. 3 : 2023 | Y | Y | Y | Y | Y | Y* | Y | 24 kW, 42.9 kWh, energy storage system | 42.9 | 24 | 240 | 24 | SGS | [5/9/2025] | SGS | [5/9/2025] | [ver 1.0406(DSP), ver 2.0306(ARM)] | [5/9/2025] | 2025-07-11 | CSA Group | 2025-05-10 | 2025-07-11 | 89 | Basic, TOU, Advanced DR | Y (2022) |  | 2025-07-11 | 2025-08-11
Lion Energy | Sanctuary | Sanctuary 3 [3i-3b] | Lithium Iron Phosphate | Y | SGS | 2025-05-14 | Ed. 3 : 2023 | Y | Y | Y | Y | Y | Y* | Y | 36 kW, 42.9 kWh, energy storage system | 42.9 | 36 | 240 | 36 | SGS | [5/9/2025] | SGS | [5/9/2025] | [ver 1.0406(DSP), ver 2.0306(ARM)] | [5/9/2025] | 2025-07-11 | CSA Group | 2025-05-10 | 2025-07-11 | 89 | Basic, TOU, Advanced DR | Y (2022) |  | 2025-07-11 | 2025-08-11
Lion Energy | Sanctuary | Sanctuary 3m [1im-3b] | Lithium Iron Phosphate | Y | SGS | 2025-05-14 | Ed. 3 : 2023 | Y | Y | Y | Y | Y | Y* | Y | 8 kW, 42.9 kWh, energy storage system | 42.9 | 8 | 240 | 8 | SGS | [5/9/2025] | SGS | [5/9/2025] | [ver 1.0406(DSP), ver 2.0306(ARM)] | [5/9/2025] | 2025-07-11 | CSA Group | 2025-05-10 | 2025-07-11 | 89 | Basic, TOU, Advanced DR | Y (2022) |  | 2025-07-11 | 2025-08-11
Lion Energy | Sanctuary | Sanctuary 3m [2im-3b] | Lithium Iron Phosphate | Y | SGS | 2025-05-14 | Ed. 3 : 2023 | Y | Y | Y | Y | Y | Y* | Y | 16 kW, 42.9 kWh, energy storage system | 42.9 | 16 | 240 | 16 | SGS | [5/9/2025] | SGS | [5/9/2025] | [ver 1.0406(DSP), ver 2.0306(ARM)] | [5/9/2025] | 2025-07-11 | CSA Group | 2025-05-10 | 2025-07-11 | 89 | Basic, TOU, Advanced DR | Y (2022) |  | 2025-07-11 | 2025-08-11
Lion Energy | Sanctuary | Sanctuary 3m [3im-3b] | Lithium Iron Phosphate | Y | SGS | 2025-05-14 | Ed. 3 : 2023 | Y | Y | Y | Y | Y | Y* | Y | 24 kW, 42.9 kWh, energy storage system | 42.9 | 24 | 240 | 24 | SGS | [5/9/2025] | SGS | [5/9/2025] | [ver 1.0406(DSP), ver 2.0306(ARM)] | [5/9/2025] | 2025-07-11 | CSA Group | 2025-05-10 | 2025-07-11 | 89 | Basic, TOU, Advanced DR | Y (2022) |  | 2025-07-11 | 2025-08-11
Lion Energy | Sanctuary | Sanctuary 3xl [1ixl-3b] | Lithium Iron Phosphate | Y | SGS | 2025-05-14 | Ed. 3 : 2023 | Y | Y | Y | Y | Y | Y* | Y | 16 kW, 42.9 kWh, energy storage system | 42.9 | 16 | 240 | 16 | SGS | [5/9/2025] | SGS | [5/9/2025] | [ver 1.0406(DSP), ver 2.0306(ARM)] | [5/9/2025] | 2025-07-11 | CSA Group | 2025-05-10 | 2025-07-11 | 89 | Basic, TOU, Advanced DR | Y (2022) |  | 2025-07-11 | 2025-08-11
Lion Energy | Sanctuary | Sanctuary 3xl [2ixl-3b] | Lithium Iron Phosphate | Y | SGS | 2025-05-14 | Ed. 3 : 2023 | Y | Y | Y | Y | Y | Y* | Y | 32 kW, 42.9 kWh, energy storage system | 42.9 | 32 | 240 | 32 | SGS | [5/9/2025] | SGS | [5/9/2025] | [ver 1.0406(DSP), ver 2.0306(ARM)] | [5/9/2025] | 2025-07-11 | CSA Group | 2025-05-10 | 2025-07-11 | 89 | Basic, TOU, Advanced DR | Y (2022) |  | 2025-07-11 | 2025-08-11
Lion Energy | Sanctuary | Sanctuary 3xl [3ixl-3b] | Lithium Iron Phosphate | Y | SGS | 2025-05-14 | Ed. 3 : 2023 | Y | Y | Y | Y | Y | Y* | Y | 48 kW, 42.9 kWh, energy storage system | 42.9 | 48 | 240 | 48 | SGS | [5/9/2025] | SGS | [5/9/2025] | [ver 1.0406(DSP), ver 2.0306(ARM)] | [5/9/2025] | 2025-07-11 | CSA Group | 2025-05-10 | 2025-07-11 | 89 | Basic, TOU, Advanced DR | Y (2022) |  | 2025-07-11 | 2025-08-11
Lion Energy | Sanctuary | Sanctuary ESS 12-42.9 | Lithium Iron Phosphate | Y | SGS | 2025-01-24 | Ed. 3 : 2023 | Y | Y | Y | Y | Y | Y* | Y | 8 kW, 42.9 kWh, 240 Vac LFP energy storage system | 42.9 | 8 | 240 | 8 | SGS | [7/17/2024] | SGS | [7/17/2024] | V1.04.06(DSP), V1.03.06(ARM) | [6/27/2024] | 2025-04-01 | CSA Group | 2024-12-16 | 2025-04-01 | 89 | Basic, TOU, Advanced DR | Y (2022) |  | 2025-04-01 | 2025-04-21
Lion Energy | Sanctuary | Sanctuary ESS 15-42.9 | Lithium Iron Phosphate | Y | SGS | 2025-01-24 | Ed. 3 : 2023 | Y | Y | Y | Y | Y | Y* | Y | 10 kW, 42.9 kWh, 240 Vac LFP energy storage system | 42.9 | 10 | 240 | 10 | SGS | [7/17/2024] | SGS | [7/17/2024] | V1.04.06(DSP), V1.03.06(ARM) | [6/27/2024] | 2025-04-01 | CSA Group | 2024-12-16 | 2025-04-01 | 89 | Basic, TOU, Advanced DR | Y (2022) |  | 2025-04-01 | 2025-04-21
Lion Energy | Sanctuary | Sanctuary 3 [2i-4b] | Lithium Iron Phosphate | Y | SGS | 2025-05-14 | Ed. 3 : 2023 | Y | Y | Y | Y | Y | Y* | Y | 24 kW, 57.2 kWh, energy storage system | 57.2 | 24 | 240 | 24 | SGS | [5/9/2025] | SGS | [5/9/2025] | [ver 1.0406(DSP), ver 2.0306(ARM)] | [5/9/2025] | 2025-07-11 | CSA Group | 2025-05-10 | 2025-07-11 | 89 | Basic, TOU, Advanced DR | Y (2022) |  | 2025-07-11 | 2025-08-11
Lion Energy | Sanctuary | Sanctuary 3 [3i-4b] | Lithium Iron Phosphate | Y | SGS | 2025-05-14 | Ed. 3 : 2023 | Y | Y | Y | Y | Y | Y* | Y | 36 kW, 57.2 kWh, energy storage system | 57.2 | 36 | 240 | 36 | SGS | [5/9/2025] | SGS | [5/9/2025] | [ver 1.0406(DSP), ver 2.0306(ARM)] | [5/9/2025] | 2025-07-11 | CSA Group | 2025-05-10 | 2025-07-11 | 89 | Basic, TOU, Advanced DR | Y (2022) |  | 2025-07-11 | 2025-08-11
Lion Energy | Sanctuary | Sanctuary 3 [4i-4b] | Lithium Iron Phosphate | Y | SGS | 2025-05-14 | Ed. 3 : 2023 | Y | Y | Y | Y | Y | Y* | Y | 48 kW, 57.2 kWh, energy storage system | 57.2 | 48 | 240 | 48 | SGS | [5/9/2025] | SGS | [5/9/2025] | [ver 1.0406(DSP), ver 2.0306(ARM)] | [5/9/2025] | 2025-07-11 | CSA Group | 2025-05-10 | 2025-07-11 | 89 | Basic, TOU, Advanced DR | Y (2022) |  | 2025-07-11 | 2025-08-11
Lion Energy | Sanctuary | Sanctuary 3m [2im-4b] | Lithium Iron Phosphate | Y | SGS | 2025-05-14 | Ed. 3 : 2023 | Y | Y | Y | Y | Y | Y* | Y | 16 kW, 57.2 kWh, energy storage system | 57.2 | 16 | 240 | 16 | SGS | [5/9/2025] | SGS | [5/9/2025] | [ver 1.0406(DSP), ver 2.0306(ARM)] | [5/9/2025] | 2025-07-11 | CSA Group | 2025-05-10 | 2025-07-11 | 89 | Basic, TOU, Advanced DR | Y (2022) |  | 2025-07-11 | 2025-08-11
Lion Energy | Sanctuary | Sanctuary 3m [3im-4b] | Lithium Iron Phosphate | Y | SGS | 2025-05-14 | Ed. 3 : 2023 | Y | Y | Y | Y | Y | Y* | Y | 24 kW, 57.2 kWh, energy storage system | 57.2 | 24 | 240 | 24 | SGS | [5/9/2025] | SGS | [5/9/2025] | [ver 1.0406(DSP), ver 2.0306(ARM)] | [5/9/2025] | 2025-07-11 | CSA Group | 2025-05-10 | 2025-07-11 | 89 | Basic, TOU, Advanced DR | Y (2022) |  | 2025-07-11 | 2025-08-11
Lion Energy | Sanctuary | Sanctuary 3m [4im-4b] | Lithium Iron Phosphate | Y | SGS | 2025-05-14 | Ed. 3 : 2023 | Y | Y | Y | Y | Y | Y* | Y | 32 kW, 57.2 kWh, energy storage system | 57.2 | 32 | 240 | 32 | SGS | [5/9/2025] | SGS | [5/9/2025] | [ver 1.0406(DSP), ver 2.0306(ARM)] | [5/9/2025] | 2025-07-11 | CSA Group | 2025-05-10 | 2025-07-11 | 89 | Basic, TOU, Advanced DR | Y (2022) |  | 2025-07-11 | 2025-08-11
Lion Energy | Sanctuary | Sanctuary 3xl [2ixl-4b] | Lithium Iron Phosphate | Y | SGS | 2025-05-14 | Ed. 3 : 2023 | Y | Y | Y | Y | Y | Y* | Y | 32 kW, 57.2 kWh, energy storage system | 57.2 | 32 | 240 | 32 | SGS | [5/9/2025] | SGS | [5/9/2025] | [ver 1.0406(DSP), ver 2.0306(ARM)] | [5/9/2025] | 2025-07-11 | CSA Group | 2025-05-10 | 2025-07-11 | 89 | Basic, TOU, Advanced DR | Y (2022) |  | 2025-07-11 | 2025-08-11
Lion Energy | Sanctuary | Sanctuary 3xl [3ixl-4b] | Lithium Iron Phosphate | Y | SGS | 2025-05-14 | Ed. 3 : 2023 | Y | Y | Y | Y | Y | Y* | Y | 48 kW, 57.2 kWh, energy storage system | 57.2 | 48 | 240 | 48 | SGS | [5/9/2025] | SGS | [5/9/2025] | [ver 1.0406(DSP), ver 2.0306(ARM)] | [5/9/2025] | 2025-07-11 | CSA Group | 2025-05-10 | 2025-07-11 | 89 | Basic, TOU, Advanced DR | Y (2022) |  | 2025-07-11 | 2025-08-11
Lion Energy | Sanctuary | Sanctuary 3xl [4ixl-4b] | Lithium Iron Phosphate | Y | SGS | 2025-05-14 | Ed. 3 : 2023 | Y | Y | Y | Y | Y | Y* | Y | 64 kW, 57.2 kWh, energy storage system | 57.2 | 64 | 240 | 64 | SGS | [5/9/2025] | SGS | [5/9/2025] | [ver 1.0406(DSP), ver 2.0306(ARM)] | [5/9/2025] | 2025-07-11 | CSA Group | 2025-05-10 | 2025-07-11 | 89 | Basic, TOU, Advanced DR | Y (2022) |  | 2025-07-11 | 2025-08-11
Lion Energy | Sanctuary | Sanctuary 3 [2i-5b] | Lithium Iron Phosphate | Y | SGS | 2025-05-14 | Ed. 3 : 2023 | Y | Y | Y | Y | Y | Y* | Y | 24 kW, 71.5 kWh, energy storage system | 71.5 | 24 | 240 | 24 | SGS | [5/9/2025] | SGS | [5/9/2025] | [ver 1.0406(DSP), ver 2.0306(ARM)] | [5/9/2025] | 2025-07-11 | CSA Group | 2025-05-10 | 2025-07-11 | 89 | Basic, TOU, Advanced DR | Y (2022) |  | 2025-07-11 | 2025-08-11
Lion Energy | Sanctuary | Sanctuary 3 [3i-5b] | Lithium Iron Phosphate | Y | SGS | 2025-05-14 | Ed. 3 : 2023 | Y | Y | Y | Y | Y | Y* | Y | 36 kW, 71.5 kWh, energy storage system | 71.5 | 36 | 240 | 36 | SGS | [5/9/2025] | SGS | [5/9/2025] | [ver 1.0406(DSP), ver 2.0306(ARM)] | [5/9/2025] | 2025-07-11 | CSA Group | 2025-05-10 | 2025-07-11 | 89 | Basic, TOU, Advanced DR | Y (2022) |  | 2025-07-11 | 2025-08-11
Lion Energy | Sanctuary | Sanctuary 3 [4i-5b] | Lithium Iron Phosphate | Y | SGS | 2025-05-14 | Ed. 3 : 2023 | Y | Y | Y | Y | Y | Y* | Y | 48 kW, 71.5 kWh, energy storage system | 71.5 | 48 | 240 | 48 | SGS | [5/9/2025] | SGS | [5/9/2025] | [ver 1.0406(DSP), ver 2.0306(ARM)] | [5/9/2025] | 2025-07-11 | CSA Group | 2025-05-10 | 2025-07-11 | 89 | Basic, TOU, Advanced DR | Y (2022) |  | 2025-07-11 | 2025-08-11
Lion Energy | Sanctuary | Sanctuary 3m [2im-5b] | Lithium Iron Phosphate | Y | SGS | 2025-05-14 | Ed. 3 : 2023 | Y | Y | Y | Y | Y | Y* | Y | 16 kW, 71.5 kWh, energy storage system | 71.5 | 16 | 240 | 16 | SGS | [5/9/2025] | SGS | [5/9/2025] | [ver 1.0406(DSP), ver 2.0306(ARM)] | [5/9/2025] | 2025-07-11 | CSA Group | 2025-05-10 | 2025-07-11 | 89 | Basic, TOU, Advanced DR | Y (2022) |  | 2025-07-11 | 2025-08-11
Lion Energy | Sanctuary | Sanctuary 3m [3im-5b] | Lithium Iron Phosphate | Y | SGS | 2025-05-14 | Ed. 3 : 2023 | Y | Y | Y | Y | Y | Y* | Y | 24 kW, 71.5 kWh, energy storage system | 71.5 | 24 | 240 | 24 | SGS | [5/9/2025] | SGS | [5/9/2025] | [ver 1.0406(DSP), ver 2.0306(ARM)] | [5/9/2025] | 2025-07-11 | CSA Group | 2025-05-10 | 2025-07-11 | 89 | Basic, TOU, Advanced DR | Y (2022) |  | 2025-07-11 | 2025-08-11
Lion Energy | Sanctuary | Sanctuary 3m [4im-5b] | Lithium Iron Phosphate | Y | SGS | 2025-05-14 | Ed. 3 : 2023 | Y | Y | Y | Y | Y | Y* | Y | 32 kW, 71.5 kWh, energy storage system | 71.5 | 32 | 240 | 32 | SGS | [5/9/2025] | SGS | [5/9/2025] | [ver 1.0406(DSP), ver 2.0306(ARM)] | [5/9/2025] | 2025-07-11 | CSA Group | 2025-05-10 | 2025-07-11 | 89 | Basic, TOU, Advanced DR | Y (2022) |  | 2025-07-11 | 2025-08-11
Lion Energy | Sanctuary | Sanctuary 3xl [2ixl-5b] | Lithium Iron Phosphate | Y | SGS | 2025-05-14 | Ed. 3 : 2023 | Y | Y | Y | Y | Y | Y* | Y | 32 kW, 71.5 kWh, energy storage system | 71.5 | 32 | 240 | 32 | SGS | [5/9/2025] | SGS | [5/9/2025] | [ver 1.0406(DSP), ver 2.0306(ARM)] | [5/9/2025] | 2025-07-11 | CSA Group | 2025-05-10 | 2025-07-11 | 89 | Basic, TOU, Advanced DR | Y (2022) |  | 2025-07-11 | 2025-08-11
Lion Energy | Sanctuary | Sanctuary 3xl [3ixl-5b] | Lithium Iron Phosphate | Y | SGS | 2025-05-14 | Ed. 3 : 2023 | Y | Y | Y | Y | Y | Y* | Y | 48 kW, 71.5 kWh, energy storage system | 71.5 | 48 | 240 | 48 | SGS | [5/9/2025] | SGS | [5/9/2025] | [ver 1.0406(DSP), ver 2.0306(ARM)] | [5/9/2025] | 2025-07-11 | CSA Group | 2025-05-10 | 2025-07-11 | 89 | Basic, TOU, Advanced DR | Y (2022) |  | 2025-07-11 | 2025-08-11
Lion Energy | Sanctuary | Sanctuary 3xl [4ixl-5b] | Lithium Iron Phosphate | Y | SGS | 2025-05-14 | Ed. 3 : 2023 | Y | Y | Y | Y | Y | Y* | Y | 64 kW, 71.5 kWh, energy storage system | 71.5 | 64 | 240 | 64 | SGS | [5/9/2025] | SGS | [5/9/2025] | [ver 1.0406(DSP), ver 2.0306(ARM)] | [5/9/2025] | 2025-07-11 | CSA Group | 2025-05-10 | 2025-07-11 | 89 | Basic, TOU, Advanced DR | Y (2022) |  | 2025-07-11 | 2025-08-11
Lion Energy | Sanctuary | Sanctuary 3 [2i-6b] | Lithium Iron Phosphate | Y | SGS | 2025-05-14 | Ed. 3 : 2023 | Y | Y | Y | Y | Y | Y* | Y | 24 kW, 85.8 kWh, energy storage system | 85.8 | 24 | 240 | 24 | SGS | [5/9/2025] | SGS | [5/9/2025] | [ver 1.0406(DSP), ver 2.0306(ARM)] | [5/9/2025] | 2025-07-11 | CSA Group | 2025-05-10 | 2025-07-11 | 89 | Basic, TOU, Advanced DR | Y (2022) |  | 2025-07-11 | 2025-08-11
Lion Energy | Sanctuary | Sanctuary 3 [3i-6b] | Lithium Iron Phosphate | Y | SGS | 2025-05-14 | Ed. 3 : 2023 | Y | Y | Y | Y | Y | Y* | Y | 36 kW, 85.8 kWh, energy storage system | 85.8 | 36 | 240 | 36 | SGS | [5/9/2025] | SGS | [5/9/2025] | [ver 1.0406(DSP), ver 2.0306(ARM)] | [5/9/2025] | 2025-07-11 | CSA Group | 2025-05-10 | 2025-07-11 | 89 | Basic, TOU, Advanced DR | Y (2022) |  | 2025-07-11 | 2025-08-11
Lion Energy | Sanctuary | Sanctuary 3 [4i-6b] | Lithium Iron Phosphate | Y | SGS | 2025-05-14 | Ed. 3 : 2023 | Y | Y | Y | Y | Y | Y* | Y | 48 kW, 85.8 kWh, energy storage system | 85.8 | 48 | 240 | 48 | SGS | [5/9/2025] | SGS | [5/9/2025] | [ver 1.0406(DSP), ver 2.0306(ARM)] | [5/9/2025] | 2025-07-11 | CSA Group | 2025-05-10 | 2025-07-11 | 89 | Basic, TOU, Advanced DR | Y (2022) |  | 2025-07-11 | 2025-08-11
Lion Energy | Sanctuary | Sanctuary 3m [2im-6b] | Lithium Iron Phosphate | Y | SGS | 2025-05-14 | Ed. 3 : 2023 | Y | Y | Y | Y | Y | Y* | Y | 16 kW, 85.8 kWh, energy storage system | 85.8 | 16 | 240 | 16 | SGS | [5/9/2025] | SGS | [5/9/2025] | [ver 1.0406(DSP), ver 2.0306(ARM)] | [5/9/2025] | 2025-07-11 | CSA Group | 2025-05-10 | 2025-07-11 | 89 | Basic, TOU, Advanced DR | Y (2022) |  | 2025-07-11 | 2025-08-11
Lion Energy | Sanctuary | Sanctuary 3m [3im-6b] | Lithium Iron Phosphate | Y | SGS | 2025-05-14 | Ed. 3 : 2023 | Y | Y | Y | Y | Y | Y* | Y | 24 kW, 85.8 kWh, energy storage system | 85.8 | 24 | 240 | 24 | SGS | [5/9/2025] | SGS | [5/9/2025] | [ver 1.0406(DSP), ver 2.0306(ARM)] | [5/9/2025] | 2025-07-11 | CSA Group | 2025-05-10 | 2025-07-11 | 89 | Basic, TOU, Advanced DR | Y (2022) |  | 2025-07-11 | 2025-08-11
Lion Energy | Sanctuary | Sanctuary 3m [4im-6b] | Lithium Iron Phosphate | Y | SGS | 2025-05-14 | Ed. 3 : 2023 | Y | Y | Y | Y | Y | Y* | Y | 32 kW, 85.8 kWh, energy storage system | 85.8 | 32 | 240 | 32 | SGS | [5/9/2025] | SGS | [5/9/2025] | [ver 1.0406(DSP), ver 2.0306(ARM)] | [5/9/2025] | 2025-07-11 | CSA Group | 2025-05-10 | 2025-07-11 | 89 | Basic, TOU, Advanced DR | Y (2022) |  | 2025-07-11 | 2025-08-11
Lion Energy | Sanctuary | Sanctuary 3xl [2ixl-6b] | Lithium Iron Phosphate | Y | SGS | 2025-05-14 | Ed. 3 : 2023 | Y | Y | Y | Y | Y | Y* | Y | 32 kW, 85.8 kWh, energy storage system | 85.8 | 32 | 240 | 32 | SGS | [5/9/2025] | SGS | [5/9/2025] | [ver 1.0406(DSP), ver 2.0306(ARM)] | [5/9/2025] | 2025-07-11 | CSA Group | 2025-05-10 | 2025-07-11 | 89 | Basic, TOU, Advanced DR | Y (2022) |  | 2025-07-11 | 2025-08-11
Lion Energy | Sanctuary | Sanctuary 3xl [3ixl-6b] | Lithium Iron Phosphate | Y | SGS | 2025-05-14 | Ed. 3 : 2023 | Y | Y | Y | Y | Y | Y* | Y | 48 kW, 85.8 kWh, energy storage system | 85.8 | 48 | 240 | 48 | SGS | [5/9/2025] | SGS | [5/9/2025] | [ver 1.0406(DSP), ver 2.0306(ARM)] | [5/9/2025] | 2025-07-11 | CSA Group | 2025-05-10 | 2025-07-11 | 89 | Basic, TOU, Advanced DR | Y (2022) |  | 2025-07-11 | 2025-08-11
Lion Energy | Sanctuary | Sanctuary 3xl [4ixl-6b] | Lithium Iron Phosphate | Y | SGS | 2025-05-14 | Ed. 3 : 2023 | Y | Y | Y | Y | Y | Y* | Y | 64 kW, 85.8 kWh, energy storage system | 85.8 | 64 | 240 | 64 | SGS | [5/9/2025] | SGS | [5/9/2025] | [ver 1.0406(DSP), ver 2.0306(ARM)] | [5/9/2025] | 2025-07-11 | CSA Group | 2025-05-10 | 2025-07-11 | 89 | Basic, TOU, Advanced DR | Y (2022) |  | 2025-07-11 | 2025-08-11
Lion Energy | Sanctuary | Sanctuary 3 [3i-7b] | Lithium Iron Phosphate | Y | SGS | 2025-05-14 | Ed. 3 : 2023 | Y | Y | Y | Y | Y | Y* | Y | 36 kW, 100.1 kWh, energy storage system | 100.1 | 36 | 240 | 36 | SGS | [5/9/2025] | SGS | [5/9/2025] | [ver 1.0406(DSP), ver 2.0306(ARM)] | [5/9/2025] | 2025-07-11 | CSA Group | 2025-05-10 | 2025-07-11 | 89 | Basic, TOU, Advanced DR | Y (2022) |  | 2025-07-11 | 2025-08-11
Lion Energy | Sanctuary | Sanctuary 3 [4i-7b] | Lithium Iron Phosphate | Y | SGS | 2025-05-14 | Ed. 3 : 2023 | Y | Y | Y | Y | Y | Y* | Y | 48 kW, 100.1 kWh, energy storage system | 100.1 | 48 | 240 | 48 | SGS | [5/9/2025] | SGS | [5/9/2025] | [ver 1.0406(DSP), ver 2.0306(ARM)] | [5/9/2025] | 2025-07-11 | CSA Group | 2025-05-10 | 2025-07-11 | 89 | Basic, TOU, Advanced DR | Y (2022) |  | 2025-07-11 | 2025-08-11
Lion Energy | Sanctuary | Sanctuary 3m [3im-7b] | Lithium Iron Phosphate | Y | SGS | 2025-05-14 | Ed. 3 : 2023 | Y | Y | Y | Y | Y | Y* | Y | 24 kW, 100.1 kWh, energy storage system | 100.1 | 24 | 240 | 24 | SGS | [5/9/2025] | SGS | [5/9/2025] | [ver 1.0406(DSP), ver 2.0306(ARM)] | [5/9/2025] | 2025-07-11 | CSA Group | 2025-05-10 | 2025-07-11 | 89 | Basic, TOU, Advanced DR | Y (2022) |  | 2025-07-11 | 2025-08-11
Lion Energy | Sanctuary | Sanctuary 3m [4im-7b] | Lithium Iron Phosphate | Y | SGS | 2025-05-14 | Ed. 3 : 2023 | Y | Y | Y | Y | Y | Y* | Y | 32 kW, 100.1 kWh, energy storage system | 100.1 | 32 | 240 | 32 | SGS | [5/9/2025] | SGS | [5/9/2025] | [ver 1.0406(DSP), ver 2.0306(ARM)] | [5/9/2025] | 2025-07-11 | CSA Group | 2025-05-10 | 2025-07-11 | 89 | Basic, TOU, Advanced DR | Y (2022) |  | 2025-07-11 | 2025-08-11
Lion Energy | Sanctuary | Sanctuary 3xl [3ixl-7b] | Lithium Iron Phosphate | Y | SGS | 2025-05-14 | Ed. 3 : 2023 | Y | Y | Y | Y | Y | Y* | Y | 48 kW, 100.1 kWh, energy storage system | 100.1 | 48 | 240 | 48 | SGS | [5/9/2025] | SGS | [5/9/2025] | [ver 1.0406(DSP), ver 2.0306(ARM)] | [5/9/2025] | 2025-07-11 | CSA Group | 2025-05-10 | 2025-07-11 | 89 | Basic, TOU, Advanced DR | Y (2022) |  | 2025-07-11 | 2025-08-11
Lion Energy | Sanctuary | Sanctuary 3xl [4ixl-7b] | Lithium Iron Phosphate | Y | SGS | 2025-05-14 | Ed. 3 : 2023 | Y | Y | Y | Y | Y | Y* | Y | 64 kW, 100.1 kWh, energy storage system | 100.1 | 64 | 240 | 64 | SGS | [5/9/2025] | SGS | [5/9/2025] | [ver 1.0406(DSP), ver 2.0306(ARM)] | [5/9/2025] | 2025-07-11 | CSA Group | 2025-05-10 | 2025-07-11 | 89 | Basic, TOU, Advanced DR | Y (2022) |  | 2025-07-11 | 2025-08-11
Lion Energy | POWERsave | POWERsave PS2 Battery Energy Storage System [30kW, 101kWh] | Lithium Iron Phosphate | Y | SGS | 2024-01-26 | Ed. 2 : 2021 | Y | N | N | N | N | Y* | Y | 30 kW, 101 kWh, 480 Vac, LFP energy storage system | 101 | 30 | 480 | 30 | TUV SUD America | [2/20/2023] | No Information Submitted | No Information Submitted | No Information Submitted | No Information Submitted | No Information Submitted | Intertek | 2021-09-13 | 2025-01-13 | No Information Submitted | No Information Submitted | N |  | 2025-01-13 | 2025-02-03
Lion Energy | POWERsave | POWERsave PS2 Battery Energy Storage System [60kW, 101kWh] | Lithium Iron Phosphate | Y | SGS | 2024-01-26 | Ed. 2 : 2021 | Y | N | N | N | N | Y* | Y | 60 kW, 101 kWh, 480 Vac, LFP energy storage system | 101 | 60 | 480 | 60 | TUV SUD America | [2/20/2023] | No Information Submitted | No Information Submitted | No Information Submitted | No Information Submitted | No Information Submitted | Intertek | 2021-09-13 | 2025-01-13 | 88.6 | Basic, TOU, Advanced | Y (2022) |  | 2025-01-13 | 2025-02-03
Lion Energy | POWERsave | POWERsave PS2 Battery Energy Storage System [90kW, 101kWh] | Lithium Iron Phosphate | Y | SGS | 2024-01-26 | Ed. 2 : 2021 | Y | N | N | N | N | Y* | Y | 90 kW, 101 kWh, 480 Vac, LFP energy storage system | 101 | 90 | 480 | 90 | TUV SUD America | [2/20/2023] | No Information Submitted | No Information Submitted | No Information Submitted | No Information Submitted | No Information Submitted | Intertek | 2021-09-13 | 2025-01-13 | 88.6 | Basic, TOU, Advanced | Y (2022) |  | 2025-01-13 | 2025-02-03
Lion Energy | Sanctuary | Sanctuary 3 [3i-8b] | Lithium Iron Phosphate | Y | SGS | 2025-05-14 | Ed. 3 : 2023 | Y | Y | Y | Y | Y | Y* | Y | 36 kW, 114.4 kWh, energy storage system | 114.4 | 36 | 240 | 36 | SGS | [5/9/2025] | SGS | [5/9/2025] | [ver 1.0406(DSP), ver 2.0306(ARM)] | [5/9/2025] | 2025-07-11 | CSA Group | 2025-05-10 | 2025-07-11 | 89 | Basic, TOU, Advanced DR | Y (2022) |  | 2025-07-11 | 2025-08-11
Lion Energy | Sanctuary | Sanctuary 3 [4i-8b] | Lithium Iron Phosphate | Y | SGS | 2025-05-14 | Ed. 3 : 2023 | Y | Y | Y | Y | Y | Y* | Y | 48 kW, 114.4 kWh, energy storage system | 114.4 | 48 | 240 | 48 | SGS | [5/9/2025] | SGS | [5/9/2025] | [ver 1.0406(DSP), ver 2.0306(ARM)] | [5/9/2025] | 2025-07-11 | CSA Group | 2025-05-10 | 2025-07-11 | 89 | Basic, TOU, Advanced DR | Y (2022) |  | 2025-07-11 | 2025-08-11
Lion Energy | Sanctuary | Sanctuary 3m [3im-8b] | Lithium Iron Phosphate | Y | SGS | 2025-05-14 | Ed. 3 : 2023 | Y | Y | Y | Y | Y | Y* | Y | 24 kW, 114.4 kWh, energy storage system | 114.4 | 24 | 240 | 24 | SGS | [5/9/2025] | SGS | [5/9/2025] | [ver 1.0406(DSP), ver 2.0306(ARM)] | [5/9/2025] | 2025-07-11 | CSA Group | 2025-05-10 | 2025-07-11 | 89 | Basic, TOU, Advanced DR | Y (2022) |  | 2025-07-11 | 2025-08-11
Lion Energy | Sanctuary | Sanctuary 3m [4im-8b] | Lithium Iron Phosphate | Y | SGS | 2025-05-14 | Ed. 3 : 2023 | Y | Y | Y | Y | Y | Y* | Y | 32 kW, 114.4 kWh, energy storage system | 114.4 | 32 | 240 | 32 | SGS | [5/9/2025] | SGS | [5/9/2025] | [ver 1.0406(DSP), ver 2.0306(ARM)] | [5/9/2025] | 2025-07-11 | CSA Group | 2025-05-10 | 2025-07-11 | 89 | Basic, TOU, Advanced DR | Y (2022) |  | 2025-07-11 | 2025-08-11
Lion Energy | Sanctuary | Sanctuary 3xl [3ixl-8b] | Lithium Iron Phosphate | Y | SGS | 2025-05-14 | Ed. 3 : 2023 | Y | Y | Y | Y | Y | Y* | Y | 48 kW, 114.4 kWh, energy storage system | 114.4 | 48 | 240 | 48 | SGS | [5/9/2025] | SGS | [5/9/2025] | [ver 1.0406(DSP), ver 2.0306(ARM)] | [5/9/2025] | 2025-07-11 | CSA Group | 2025-05-10 | 2025-07-11 | 89 | Basic, TOU, Advanced DR | Y (2022) |  | 2025-07-11 | 2025-08-11
Lion Energy | Sanctuary | Sanctuary 3xl [4ixl-8b] | Lithium Iron Phosphate | Y | SGS | 2025-05-14 | Ed. 3 : 2023 | Y | Y | Y | Y | Y | Y* | Y | 64 kW, 114.4 kWh, energy storage system | 114.4 | 64 | 240 | 64 | SGS | [5/9/2025] | SGS | [5/9/2025] | [ver 1.0406(DSP), ver 2.0306(ARM)] | [5/9/2025] | 2025-07-11 | CSA Group | 2025-05-10 | 2025-07-11 | 89 | Basic, TOU, Advanced DR | Y (2022) |  | 2025-07-11 | 2025-08-11
Lion Energy | POWERsave | POWERsave PS2 Battery Energy Storage System [30kW, 115kWh] | Lithium Iron Phosphate | Y | SGS | 2024-01-26 | Ed. 2 : 2021 | Y | N | N | N | N | Y* | Y | 30 kW, 115 kWh, 480 Vac, LFP energy storage system | 115 | 30 | 480 | 30 | TUV SUD America | [2/20/2023] | No Information Submitted | No Information Submitted | No Information Submitted | No Information Submitted | No Information Submitted | Intertek | 2021-09-13 | 2025-01-13 | 88.6 | Basic, TOU, Advanced | Y (2022) |  | 2025-01-13 | 2025-02-03
Lion Energy | POWERsave | POWERsave PS2 Battery Energy Storage System [60kW, 115kWh] | Lithium Iron Phosphate | Y | SGS | 2024-01-26 | Ed. 2 : 2021 | Y | N | N | N | N | Y* | Y | 60 kW, 115 kWh, 480 Vac, LFP energy storage system | 115 | 60 | 480 | 60 | TUV SUD America | [2/20/2023] | No Information Submitted | No Information Submitted | No Information Submitted | No Information Submitted | No Information Submitted | Intertek | 2021-09-13 | 2025-01-13 | 88.6 | Basic, TOU, Advanced | Y (2022) |  | 2025-01-13 | 2025-02-03
Lion Energy | POWERsave | POWERsave PS2 Battery Energy Storage System [90kW, 115kWh] | Lithium Iron Phosphate | Y | SGS | 2024-01-26 | Ed. 2 : 2021 | Y | N | N | N | N | Y* | Y | 90 kW, 115 kWh, 480 Vac, LFP energy storage system | 115 | 90 | 480 | 90 | TUV SUD America | [2/20/2023] | No Information Submitted | No Information Submitted | No Information Submitted | No Information Submitted | No Information Submitted | Intertek | 2021-09-13 | 2025-01-13 | 88.6 | Basic, TOU, Advanced | Y (2022) |  | 2025-01-13 | 2025-02-03
Lion Energy | Sanctuary | Sanctuary 3 [3i-9b] | Lithium Iron Phosphate | Y | SGS | 2025-05-14 | Ed. 3 : 2023 | Y | Y | Y | Y | Y | Y* | Y | 36 kW, 128.7 kWh, energy storage system | 128.7 | 36 | 240 | 36 | SGS | [5/9/2025] | SGS | [5/9/2025] | [ver 1.0406(DSP), ver 2.0306(ARM)] | [5/9/2025] | 2025-07-11 | CSA Group | 2025-05-10 | 2025-07-11 | 89 | Basic, TOU, Advanced DR | Y (2022) |  | 2025-07-11 | 2025-08-11
Lion Energy | Sanctuary | Sanctuary 3 [4i-9b] | Lithium Iron Phosphate | Y | SGS | 2025-05-14 | Ed. 3 : 2023 | Y | Y | Y | Y | Y | Y* | Y | 48 kW, 128.7 kWh, energy storage system | 128.7 | 48 | 240 | 48 | SGS | [5/9/2025] | SGS | [5/9/2025] | [ver 1.0406(DSP), ver 2.0306(ARM)] | [5/9/2025] | 2025-07-11 | CSA Group | 2025-05-10 | 2025-07-11 | 89 | Basic, TOU, Advanced DR | Y (2022) |  | 2025-07-11 | 2025-08-11
Lion Energy | Sanctuary | Sanctuary 3m [3im-9b] | Lithium Iron Phosphate | Y | SGS | 2025-05-14 | Ed. 3 : 2023 | Y | Y | Y | Y | Y | Y* | Y | 24 kW, 128.7 kWh, energy storage system | 128.7 | 24 | 240 | 24 | SGS | [5/9/2025] | SGS | [5/9/2025] | [ver 1.0406(DSP), ver 2.0306(ARM)] | [5/9/2025] | 2025-07-11 | CSA Group | 2025-05-10 | 2025-07-11 | 89 | Basic, TOU, Advanced DR | Y (2022) |  | 2025-07-11 | 2025-08-11
Lion Energy | Sanctuary | Sanctuary 3m [4im-9b] | Lithium Iron Phosphate | Y | SGS | 2025-05-14 | Ed. 3 : 2023 | Y | Y | Y | Y | Y | Y* | Y | 32 kW, 128.7 kWh, energy storage system | 128.7 | 32 | 240 | 32 | SGS | [5/9/2025] | SGS | [5/9/2025] | [ver 1.0406(DSP), ver 2.0306(ARM)] | [5/9/2025] | 2025-07-11 | CSA Group | 2025-05-10 | 2025-07-11 | 89 | Basic, TOU, Advanced DR | Y (2022) |  | 2025-07-11 | 2025-08-11
Lion Energy | Sanctuary | Sanctuary 3xl [3ixl-9b] | Lithium Iron Phosphate | Y | SGS | 2025-05-14 | Ed. 3 : 2023 | Y | Y | Y | Y | Y | Y* | Y | 48 kW, 128.7 kWh, energy storage system | 128.7 | 48 | 240 | 48 | SGS | [5/9/2025] | SGS | [5/9/2025] | [ver 1.0406(DSP), ver 2.0306(ARM)] | [5/9/2025] | 2025-07-11 | CSA Group | 2025-05-10 | 2025-07-11 | 89 | Basic, TOU, Advanced DR | Y (2022) |  | 2025-07-11 | 2025-08-11
Lion Energy | Sanctuary | Sanctuary 3xl [4ixl-9b] | Lithium Iron Phosphate | Y | SGS | 2025-05-14 | Ed. 3 : 2023 | Y | Y | Y | Y | Y | Y* | Y | 64 kW, 128.7 kWh, energy storage system | 128.7 | 64 | 240 | 64 | SGS | [5/9/2025] | SGS | [5/9/2025] | [ver 1.0406(DSP), ver 2.0306(ARM)] | [5/9/2025] | 2025-07-11 | CSA Group | 2025-05-10 | 2025-07-11 | 89 | Basic, TOU, Advanced DR | Y (2022) |  | 2025-07-11 | 2025-08-11
Lion Energy | POWERsave | POWERsave PS2 Battery Energy Storage System [30kW, 130kWh] | Lithium Iron Phosphate | Y | SGS | 2024-01-26 | Ed. 2 : 2021 | Y | N | N | N | N | Y* | Y | 30 kW, 130 kWh, 480 Vac, LFP energy storage system | 130 | 30 | 480 | 30 | TUV SUD America | [2/20/2023] | No Information Submitted | No Information Submitted | No Information Submitted | No Information Submitted | No Information Submitted | Intertek | 2021-09-13 | 2025-01-13 | 88.6 | Basic, TOU, Advanced | Y (2022) |  | 2025-01-13 | 2025-02-03
Lion Energy | POWERsave | POWERsave PS2 Battery Energy Storage System [60kW, 130kWh] | Lithium Iron Phosphate | Y | SGS | 2024-01-26 | Ed. 2 : 2021 | Y | N | N | N | N | Y* | Y | 60 kW, 130 kWh, 480 Vac, LFP energy storage system | 130 | 60 | 480 | 60 | TUV SUD America | [2/20/2023] | No Information Submitted | No Information Submitted | No Information Submitted | No Information Submitted | No Information Submitted | Intertek | 2021-09-13 | 2025-01-13 | 88.6 | Basic, TOU, Advanced | Y (2022) |  | 2025-01-13 | 2025-02-03
Lion Energy | POWERsave | POWERsave PS2 Battery Energy Storage System [90kW, 130kWh] | Lithium Iron Phosphate | Y | SGS | 2024-01-26 | Ed. 2 : 2021 | Y | N | N | N | N | Y* | Y | 90 kW, 130 kWh, 480 Vac, LFP energy storage system | 130 | 90 | 480 | 90 | TUV SUD America | [2/20/2023] | No Information Submitted | No Information Submitted | No Information Submitted | No Information Submitted | No Information Submitted | Intertek | 2021-09-13 | 2025-01-13 | 88.6 | Basic, TOU, Advanced | Y (2022) |  | 2025-01-13 | 2025-02-03
Lion Energy | Sanctuary | Sanctuary 3 [4i-10b] | Lithium Iron Phosphate | Y | SGS | 2025-05-14 | Ed. 3 : 2023 | Y | Y | Y | Y | Y | Y* | Y | 48 kW, 143 kWh, energy storage system | 143 | 48 | 240 | 48 | SGS | [5/9/2025] | SGS | [5/9/2025] | [ver 1.0406(DSP), ver 2.0306(ARM)] | [5/9/2025] | 2025-07-11 | CSA Group | 2025-05-10 | 2025-07-11 | 89 | Basic, TOU, Advanced DR | Y (2022) |  | 2025-07-11 | 2025-08-11
Lion Energy | Sanctuary | Sanctuary 3m [4im-10b] | Lithium Iron Phosphate | Y | SGS | 2025-05-14 | Ed. 3 : 2023 | Y | Y | Y | Y | Y | Y* | Y | 32 kW, 143 kWh, energy storage system | 143 | 32 | 240 | 32 | SGS | [5/9/2025] | SGS | [5/9/2025] | [ver 1.0406(DSP), ver 2.0306(ARM)] | [5/9/2025] | 2025-07-11 | CSA Group | 2025-05-10 | 2025-07-11 | 89 | Basic, TOU, Advanced DR | Y (2022) |  | 2025-07-11 | 2025-08-11
Lion Energy | Sanctuary | Sanctuary 3xl [4ixl-10b] | Lithium Iron Phosphate | Y | SGS | 2025-05-14 | Ed. 3 : 2023 | Y | Y | Y | Y | Y | Y* | Y | 64 kW, 143 kWh, energy storage system | 143 | 64 | 240 | 64 | SGS | [5/9/2025] | SGS | [5/9/2025] | [ver 1.0406(DSP), ver 2.0306(ARM)] | [5/9/2025] | 2025-07-11 | CSA Group | 2025-05-10 | 2025-07-11 | 89 | Basic, TOU, Advanced DR | Y (2022) |  | 2025-07-11 | 2025-08-11
Lion Energy | POWERsave | POWERsave PS2 Battery Energy Storage System [30kW, 144kWh] | Lithium Iron Phosphate | Y | SGS | 2024-01-26 | Ed. 2 : 2021 | Y | N | N | N | N | Y* | Y | 30 kW, 144 kWh, 480 Vac, LFP energy storage system | 144 | 30 | 480 | 30 | TUV SUD America | [2/20/2023] | No Information Submitted | No Information Submitted | No Information Submitted | No Information Submitted | No Information Submitted | Intertek | 2021-09-13 | 2025-01-13 | 88.6 | Basic, TOU, Advanced | Y (2022) |  | 2025-01-13 | 2025-02-03
Lion Energy | POWERsave | POWERsave PS2 Battery Energy Storage System [60kW, 144kWh] | Lithium Iron Phosphate | Y | SGS | 2024-01-26 | Ed. 2 : 2021 | Y | N | N | N | N | Y* | Y | 60 kW, 144 kWh, 480 Vac, LFP energy storage system | 144 | 60 | 480 | 60 | TUV SUD America | [2/20/2023] | No Information Submitted | No Information Submitted | No Information Submitted | No Information Submitted | No Information Submitted | Intertek | 2021-09-13 | 2025-01-13 | 88.6 | Basic, TOU, Advanced | Y (2022) |  | 2025-01-13 | 2025-02-03
Lion Energy | POWERsave | POWERsave PS2 Battery Energy Storage System [90kW, 144kWh] | Lithium Iron Phosphate | Y | SGS | 2024-01-26 | Ed. 2 : 2021 | Y | N | N | N | N | Y* | Y | 90 kW, 144 kWh, 480 Vac, LFP energy storage system | 144 | 90 | 480 | 90 | TUV SUD America | [2/20/2023] | No Information Submitted | No Information Submitted | No Information Submitted | No Information Submitted | No Information Submitted | Intertek | 2021-09-13 | 2025-01-13 | 88.6 | Basic, TOU, Advanced | Y (2022) |  | 2025-01-13 | 2025-02-03
Lion Energy | Sanctuary | Sanctuary 3 [4i-11b] | Lithium Iron Phosphate | Y | SGS | 2025-05-14 | Ed. 3 : 2023 | Y | Y | Y | Y | Y | Y* | Y | 48 kW, 157.3 kWh, energy storage system | 157.3 | 48 | 240 | 48 | SGS | [5/9/2025] | SGS | [5/9/2025] | [ver 1.0406(DSP), ver 2.0306(ARM)] | [5/9/2025] | 2025-07-11 | CSA Group | 2025-05-10 | 2025-07-11 | 89 | Basic, TOU, Advanced DR | Y (2022) |  | 2025-07-11 | 2025-08-11
Lion Energy | Sanctuary | Sanctuary 3m [4im-11b] | Lithium Iron Phosphate | Y | SGS | 2025-05-14 | Ed. 3 : 2023 | Y | Y | Y | Y | Y | Y* | Y | 32 kW, 157.3 kWh, energy storage system | 157.3 | 32 | 240 | 32 | SGS | [5/9/2025] | SGS | [5/9/2025] | [ver 1.0406(DSP), ver 2.0306(ARM)] | [5/9/2025] | 2025-07-11 | CSA Group | 2025-05-10 | 2025-07-11 | 89 | Basic, TOU, Advanced DR | Y (2022) |  | 2025-07-11 | 2025-08-11
Lion Energy | Sanctuary | Sanctuary 3xl [4ixl-11b] | Lithium Iron Phosphate | Y | SGS | 2025-05-14 | Ed. 3 : 2023 | Y | Y | Y | Y | Y | Y* | Y | 64 kW, 157.3 kWh, energy storage system | 157.3 | 64 | 240 | 64 | SGS | [5/9/2025] | SGS | [5/9/2025] | [ver 1.0406(DSP), ver 2.0306(ARM)] | [5/9/2025] | 2025-07-11 | CSA Group | 2025-05-10 | 2025-07-11 | 89 | Basic, TOU, Advanced DR | Y (2022) |  | 2025-07-11 | 2025-08-11
Lion Energy | POWERsave | POWERsave PS2 Battery Energy Storage System [30kW, 158kWh] | Lithium Iron Phosphate | Y | SGS | 2024-01-26 | Ed. 2 : 2021 | Y | N | N | N | N | Y* | Y | 30 kW, 158 kWh, 480 Vac, LFP energy storage system | 158 | 30 | 480 | 30 | TUV SUD America | [2/20/2023] | No Information Submitted | No Information Submitted | No Information Submitted | No Information Submitted | No Information Submitted | Intertek | 2021-09-13 | 2025-01-13 | 88.6 | Basic, TOU, Advanced | Y (2022) |  | 2025-01-13 | 2025-02-03
Lion Energy | POWERsave | POWERsave PS2 Battery Energy Storage System [60kW, 158kWh] | Lithium Iron Phosphate | Y | SGS | 2024-01-26 | Ed. 2 : 2021 | Y | N | N | N | N | Y* | Y | 60 kW, 158 kWh, 480 Vac, LFP energy storage system | 158 | 60 | 480 | 60 | TUV SUD America | [2/20/2023] | No Information Submitted | No Information Submitted | No Information Submitted | No Information Submitted | No Information Submitted | Intertek | 2021-09-13 | 2025-01-13 | 88.6 | Basic, TOU, Advanced | Y (2022) |  | 2025-01-13 | 2025-02-03
Lion Energy | POWERsave | POWERsave PS2 Battery Energy Storage System [90kW, 158kWh] | Lithium Iron Phosphate | Y | SGS | 2024-01-26 | Ed. 2 : 2021 | Y | N | N | N | N | Y* | Y | 90 kW, 158 kWh, 480 Vac, LFP energy storage system | 158 | 90 | 480 | 90 | TUV SUD America | [2/20/2023] | No Information Submitted | No Information Submitted | No Information Submitted | No Information Submitted | No Information Submitted | Intertek | 2021-09-13 | 2025-01-13 | 88.6 | Basic, TOU, Advanced | Y (2022) |  | 2025-01-13 | 2025-02-03
Lion Energy | Sanctuary | Sanctuary 3 [4i-12b] | Lithium Iron Phosphate | Y | SGS | 2025-05-14 | Ed. 3 : 2023 | Y | Y | Y | Y | Y | Y* | Y | 48 kW, 171.6 kWh, energy storage system | 171.6 | 48 | 240 | 48 | SGS | [5/9/2025] | SGS | [5/9/2025] | [ver 1.0406(DSP), ver 2.0306(ARM)] | [5/9/2025] | 2025-07-11 | CSA Group | 2025-05-10 | 2025-07-11 | 89 | Basic, TOU, Advanced DR | Y (2022) |  | 2025-07-11 | 2025-08-11
Lion Energy | Sanctuary | Sanctuary 3m [4im-12b] | Lithium Iron Phosphate | Y | SGS | 2025-05-14 | Ed. 3 : 2023 | Y | Y | Y | Y | Y | Y* | Y | 32 kW, 171.6 kWh, energy storage system | 171.6 | 32 | 240 | 32 | SGS | [5/9/2025] | SGS | [5/9/2025] | [ver 1.0406(DSP), ver 2.0306(ARM)] | [5/9/2025] | 2025-07-11 | CSA Group | 2025-05-10 | 2025-07-11 | 89 | Basic, TOU, Advanced DR | Y (2022) |  | 2025-07-11 | 2025-08-11
Lion Energy | Sanctuary | Sanctuary 3xl [4ixl-12b] | Lithium Iron Phosphate | Y | SGS | 2025-05-14 | Ed. 3 : 2023 | Y | Y | Y | Y | Y | Y* | Y | 64 kW, 171.6 kWh, energy storage system | 171.6 | 64 | 240 | 64 | SGS | [5/9/2025] | SGS | [5/9/2025] | [ver 1.0406(DSP), ver 2.0306(ARM)] | [5/9/2025] | 2025-07-11 | CSA Group | 2025-05-10 | 2025-07-11 | 89 | Basic, TOU, Advanced DR | Y (2022) |  | 2025-07-11 | 2025-08-11
Lion Energy | POWERsave | POWERsave PS2 Battery Energy Storage System [30kW, 173kWh] | Lithium Iron Phosphate | Y | SGS | 2024-01-26 | Ed. 2 : 2021 | Y | N | N | N | N | Y* | Y | 30 kW, 173 kWh, 480 Vac, LFP energy storage system | 173 | 30 | 480 | 30 | TUV SUD America | [2/20/2023] | No Information Submitted | No Information Submitted | No Information Submitted | No Information Submitted | No Information Submitted | Intertek | 2021-09-13 | 2025-01-13 | 88.6 | Basic, TOU, Advanced | Y (2022) |  | 2025-01-13 | 2025-02-03
Lion Energy | POWERsave | POWERsave PS2 Battery Energy Storage System [60kW, 173kWh] | Lithium Iron Phosphate | Y | SGS | 2024-01-26 | Ed. 2 : 2021 | Y | N | N | N | N | Y* | Y | 60 kW, 173 kWh, 480 Vac, LFP energy storage system | 173 | 60 | 480 | 60 | TUV SUD America | [2/20/2023] | No Information Submitted | No Information Submitted | No Information Submitted | No Information Submitted | No Information Submitted | Intertek | 2021-09-13 | 2025-01-13 | 88.6 | Basic, TOU, Advanced | Y (2022) |  | 2025-01-13 | 2025-02-03
Lion Energy | POWERsave | POWERsave PS2 Battery Energy Storage System [90kW, 173kWh] | Lithium Iron Phosphate | Y | SGS | 2024-01-26 | Ed. 2 : 2021 | Y | N | N | N | N | Y* | Y | 90 kW, 173 kWh, 480 Vac, LFP energy storage system | 173 | 90 | 480 | 90 | TUV SUD America | [2/20/2023] | No Information Submitted | No Information Submitted | No Information Submitted | No Information Submitted | No Information Submitted | Intertek | 2021-09-13 | 2025-01-13 | 88.6 | Basic, TOU, Advanced | Y (2022) |  | 2025-01-13 | 2025-02-03
Lion Energy | POWERsave | POWERsave PS2 Battery Energy Storage System [30kW, 187kWh] | Lithium Iron Phosphate | Y | SGS | 2024-01-26 | Ed. 2 : 2021 | Y | N | N | N | N | Y* | Y | 30 kW, 187 kWh, 480 Vac, LFP energy storage system | 187 | 30 | 480 | 30 | TUV SUD America | [2/20/2023] | No Information Submitted | No Information Submitted | No Information Submitted | No Information Submitted | No Information Submitted | Intertek | 2021-09-13 | 2025-01-13 | 88.6 | Basic, TOU, Advanced | Y (2022) |  | 2025-01-13 | 2025-02-03
Lion Energy | POWERsave | POWERsave PS2 Battery Energy Storage System [60kW, 187kWh] | Lithium Iron Phosphate | Y | SGS | 2024-01-26 | Ed. 2 : 2021 | Y | N | N | N | N | Y* | Y | 60 kW, 187 kWh, 480 Vac, LFP energy storage system | 187 | 60 | 480 | 60 | TUV SUD America | [2/20/2023] | No Information Submitted | No Information Submitted | No Information Submitted | No Information Submitted | No Information Submitted | Intertek | 2021-09-13 | 2025-01-13 | 88.6 | Basic, TOU, Advanced | Y (2022) |  | 2025-01-13 | 2025-02-03
Lion Energy | POWERsave | POWERsave PS2 Battery Energy Storage System [90kW, 187kWh] | Lithium Iron Phosphate | Y | SGS | 2024-01-26 | Ed. 2 : 2021 | Y | N | N | N | N | Y* | Y | 90 kW, 187 kWh, 480 Vac, LFP energy storage system | 187 | 90 | 480 | 90 | TUV SUD America | [2/20/2023] | No Information Submitted | No Information Submitted | No Information Submitted | No Information Submitted | No Information Submitted | Intertek | 2021-09-13 | 2025-01-13 | 88.6 | Basic, TOU, Advanced | Y (2022) |  | 2025-01-13 | 2025-02-03
Lite-On Technology Corporation |  | SP-5103206000 {120V} | Lithium Iron Phosphate | Y | TUV Rheinland of North America | 2024-11-13 | Ed. 3 : 2023 | Y | Y | Y | Y | Y | N | N | 12 kW, 6.6 kWh, 120 Vac Energy Storage System | 6.6 | 10 | 120 | 10 | Intertek | [9/10/2024] | Intertek | [9/10/2024] | [36-004641-xxG] | [9/10/2024] | 2025-01-13 | No Information Submitted | No Information Submitted | No Information Submitted | No Information Submitted | No Information Submitted | N |  | 2025-01-13
Lite-On Technology Corporation |  | SP-5103206000 {240V} | Lithium Iron Phosphate | Y | TUV Rheinland of North America | 2024-11-13 | Ed. 3 : 2023 | Y | Y | Y | Y | Y | N | N | 12 kW, 6.6 kWh, 240 Vac Energy Storage System | 6.6 | 10 | 240 | 10 | Intertek | [9/10/2024] | Intertek | [9/10/2024] | [36-004641-xxG] | [9/10/2024] | 2025-01-13 | No Information Submitted | No Information Submitted | No Information Submitted | No Information Submitted | No Information Submitted | N |  | 2025-01-13
Lite-On Technology Corporation |  | SP-5103213000 {120V} | Lithium Iron Phosphate | Y | TUV Rheinland of North America | 2024-11-13 | Ed. 3 : 2023 | Y | Y | Y | Y | Y | N | N | 12 kW, 13.2 kWh, 120 Vac Energy Storage System | 13.2 | 10 | 120 | 10 | Intertek | [9/10/2024] | Intertek | [9/10/2024] | [36-004641-xxG] | [9/10/2024] | 2025-01-13 | No Information Submitted | No Information Submitted | No Information Submitted | No Information Submitted | No Information Submitted | N |  | 2025-01-13
Lite-On Technology Corporation |  | SP-5103213000 {240V} | Lithium Iron Phosphate | Y | TUV Rheinland of North America | 2024-11-13 | Ed. 3 : 2023 | Y | Y | Y | Y | Y | N | N | 12 kW, 13.2 kWh, 240 Vac Energy Storage System | 13.2 | 10 | 240 | 10 | Intertek | [9/10/2024] | Intertek | [9/10/2024] | [36-004641-xxG] | [9/10/2024] | 2025-01-13 | No Information Submitted | No Information Submitted | No Information Submitted | No Information Submitted | No Information Submitted | N |  | 2025-01-13
Lite-On Technology Corporation |  | SP-5103220000 {120V} | Lithium Iron Phosphate | Y | TUV Rheinland of North America | 2024-11-13 | Ed. 3 : 2023 | Y | Y | Y | Y | Y | N | N | 12 kW, 19.8 kWh, 120 Vac Energy Storage System | 19.8 | 10 | 120 | 10 | Intertek | [9/10/2024] | Intertek | [9/10/2024] | [36-004641-xxG] | [9/10/2024] | 2025-01-13 | No Information Submitted | No Information Submitted | No Information Submitted | No Information Submitted | No Information Submitted | N |  | 2025-01-13
Lite-On Technology Corporation |  | SP-5103220000 {240V} | Lithium Iron Phosphate | Y | TUV Rheinland of North America | 2024-11-13 | Ed. 3 : 2023 | Y | Y | Y | Y | Y | N | N | 12 kW, 19.8 kWh, 240 Vac Energy Storage System | 19.8 | 10 | 240 | 10 | Intertek | [9/10/2024] | Intertek | [9/10/2024] | [36-004641-xxG] | [9/10/2024] | 2025-01-13 | No Information Submitted | No Information Submitted | No Information Submitted | No Information Submitted | No Information Submitted | N |  | 2025-01-13
Lite-On Technology Corporation |  | AO-5113320000 | Lithium Iron Phosphate | Y | CSA Group | 2025-07-01 | Ed. 3 : 2023 | Y | N | N | N | N | Y* | Y | 11.4 kW, 19.85 kWh, Energy Storage System | 19.85 | 11.4 | 240 | 11.4 | CSA Group | [6/30/2025] | No Information Submitted | No Information Submitted | No Information Submitted | No Information Submitted | No Information Submitted | CSA Group | 2025-06-30 | 2025-08-11 | No Information Submitted | No Information Submitted | N |  | 2025-08-11
Lithion Battery Inc. | Grid Box | 10GB-0050-0129-0200 | Lithium Iron Phosphate | N | TUV Rheinland | 2022-08-19 | Ed. 2 : 2020 | N | N | N | N | N | N | N | 50 kW, 128 kWh, 240 Vac lithium iron phosphate | 128 | 50 | 480 | 50 | No Information Submitted | No Information Submitted | No Information Submitted | No Information Submitted | No Information Submitted | No Information Submitted | No Information Submitted | No Information Submitted | No Information Submitted | No Information Submitted | 90 | Basic, TOU, Advance DR | Y (2022) |  | 2023-06-12 | 2023-08-21
Lithion Battery Inc. | Grid Box | 10GB-0100-0129-0200 | Lithium Iron Phosphate | N | TUV Rheinland | 2022-08-19 | Ed. 2 : 2020 | N | N | N | N | N | N | N | 100 kW, 128 kWh, 240 Vac lithium iron phosphate | 128 | 100 | 480 | 100 | No Information Submitted | No Information Submitted | No Information Submitted | No Information Submitted | No Information Submitted | No Information Submitted | No Information Submitted | No Information Submitted | No Information Submitted | No Information Submitted | 90 | Basic, TOU, Advance DR | Y (2022) |  | 2023-06-12 | 2023-08-21
Lithion Battery Inc. | Grid Box | 10GB-0050-0193-0200 | Lithium Iron Phosphate | N | TUV Rheinland | 2022-08-19 | Ed. 2 : 2020 | N | N | N | N | N | N | N | 50 kW, 192 kWh, 240 Vac lithium iron phosphate | 192 | 50 | 480 | 50 | No Information Submitted | No Information Submitted | No Information Submitted | No Information Submitted | No Information Submitted | No Information Submitted | No Information Submitted | No Information Submitted | No Information Submitted | No Information Submitted | 90 | Basic, TOU, Advance DR | Y (2022) |  | 2023-06-12 | 2023-08-21
Lithion Battery Inc. | Grid Box | 10GB-0100-0193-0200 | Lithium Iron Phosphate | N | TUV Rheinland | 2022-08-19 | Ed. 2 : 2020 | N | N | N | N | N | N | N | 100 kW, 192 kWh, 240 Vac lithium iron phosphate | 192 | 100 | 480 | 100 | No Information Submitted | No Information Submitted | No Information Submitted | No Information Submitted | No Information Submitted | No Information Submitted | No Information Submitted | No Information Submitted | No Information Submitted | No Information Submitted | 90 | Basic, TOU, Advance DR | Y (2022) |  | 2023-06-12 | 2023-08-21
Lithion Battery Inc. | Grid Box | 10GB-0050-0258-0200 | Lithium Iron Phosphate | N | TUV Rheinland | 2022-08-19 | Ed. 2 : 2020 | N | N | N | N | N | N | N | 50 kW, 256 kWh, 240 Vac lithium iron phosphate | 256 | 50 | 480 | 50 | No Information Submitted | No Information Submitted | No Information Submitted | No Information Submitted | No Information Submitted | No Information Submitted | No Information Submitted | No Information Submitted | No Information Submitted | No Information Submitted | 90 | Basic, TOU, Advance DR | Y (2022) |  | 2023-06-12 | 2023-08-21
Lithion Battery Inc. | Grid Box | 10GB-0100-0258-0200 | Lithium Iron Phosphate | N | TUV Rheinland | 2022-08-19 | Ed. 2 : 2020 | N | N | N | N | N | N | N | 100 kW, 256 kWh, 240 Vac lithium iron phosphate | 256 | 100 | 480 | 100 | No Information Submitted | No Information Submitted | No Information Submitted | No Information Submitted | No Information Submitted | No Information Submitted | No Information Submitted | No Information Submitted | No Information Submitted | No Information Submitted | 90 | Basic, TOU, Advance DR | Y (2022) |  | 2023-06-12 | 2023-08-21
Lithion Battery Inc. | Grid Box | 10GB-0050-0322-0200 | Lithium Iron Phosphate | N | TUV Rheinland | 2022-08-19 | Ed. 2 : 2020 | N | N | N | N | N | N | N | 50 kW, 320 kWh, 240 Vac lithium iron phosphate | 320 | 50 | 480 | 50 | No Information Submitted | No Information Submitted | No Information Submitted | No Information Submitted | No Information Submitted | No Information Submitted | No Information Submitted | No Information Submitted | No Information Submitted | No Information Submitted | 90 | Basic, TOU, Advance DR | Y (2022) |  | 2023-06-12 | 2023-08-21
Lithion Battery Inc. | Grid Box | 10GB-0100-0322-0200 | Lithium Iron Phosphate | N | TUV Rheinland | 2022-08-19 | Ed. 2 : 2020 | N | N | N | N | N | N | N | 100 kW, 320 kWh, 240 Vac lithium iron phosphate | 320 | 100 | 480 | 100 | No Information Submitted | No Information Submitted | No Information Submitted | No Information Submitted | No Information Submitted | No Information Submitted | No Information Submitted | No Information Submitted | No Information Submitted | No Information Submitted | 90 | Basic, TOU, Advance DR | Y (2022) |  | 2023-06-12 | 2023-08-21
Lithion Battery Inc. | Grid Box | 10GB-0050-0386-0200 | Lithium Iron Phosphate | N | TUV Rheinland | 2022-08-19 | Ed. 2 : 2020 | N | N | N | N | N | N | N | 50 kW, 384 kWh, 240 Vac lithium iron phosphate | 384 | 50 | 480 | 50 | No Information Submitted | No Information Submitted | No Information Submitted | No Information Submitted | No Information Submitted | No Information Submitted | No Information Submitted | No Information Submitted | No Information Submitted | No Information Submitted | 90 | Basic, TOU, Advance DR | Y (2022) |  | 2023-06-12 | 2023-08-21
Lithion Battery Inc. | Grid Box | 10GB-0100-0386-0200 | Lithium Iron Phosphate | N | TUV Rheinland | 2022-08-19 | Ed. 2 : 2020 | N | N | N | N | N | N | N | 100 kW, 384 kWh, 240 Vac lithium iron phosphate | 384 | 100 | 480 | 100 | No Information Submitted | No Information Submitted | No Information Submitted | No Information Submitted | No Information Submitted | No Information Submitted | No Information Submitted | No Information Submitted | No Information Submitted | No Information Submitted | 90 | Basic, TOU, Advance DR | Y (2022) |  | 2023-06-12 | 2023-08-21
Lithion Battery Inc. | GridBox | 10GB-0250-0430-0000 | Lithium Iron Phosphate | N | TUV Rheinland | 2023-01-09 | Ed. 2 : 2020 | N | N | N | N | N | N | N | 250 kW, 480 Vac, energy storage system | 430 | 250 | 480 | 200 | No Information Submitted | No Information Submitted | No Information Submitted | No Information Submitted | No Information Submitted | No Information Submitted | No Information Submitted | No Information Submitted | No Information Submitted | No Information Submitted | 90 | Basic, TOU, Advanced DR | Y (2022) |  | 2023-05-11 | 2023-06-12
Lithion Battery Inc. | GridBox | 20GB-0500-0552-0000 | Lithium Iron Phosphate | N | TUV Rheinland | 2022-08-05 | Ed. 2 : 2020 | N | N | N | N | N | N | N | 500 kW, 552 kWh, energy storage system | 552 | 500 | 480 | 500 | No Information Submitted | No Information Submitted | No Information Submitted | No Information Submitted | No Information Submitted | No Information Submitted | No Information Submitted | No Information Submitted | No Information Submitted | No Information Submitted | 88 | Basic, TOU, Advance DR | Y (2022) |  | 2023-09-01 | 2023-09-11
Lithion Battery Inc. | GridBox | 20GB-480-0250-0600-0300 | Lithium Iron Phosphate | N | TUV Rheinland of North America | 2023-12-12 | Ed. 2 : 2020 | Y | Y | Y | Y | N | N | N | 250 kW, 600 kWh, energy storage system | 600 | 250 | 480 | 250 | Intertek | [9/22/2022] | Intertek | [02/26/2018] | [1400] | [02/26/2018] | No Information Submitted | No Information Submitted | No Information Submitted | No Information Submitted | 88 | Basic Control, TOU, Advanced DR | Y (2022) |  | 2024-02-21 | 2025-02-03
Lithion Battery Inc. | GridBox | 20GB-480-0500-0600-0300 | Lithium Iron Phosphate | N | TUV Rheinland of North America | 2023-12-12 | Ed. 2 : 2020 | Y | Y | Y | Y | N | N | N | 500 kW, 600 kWh, energy storage system | 600 | 500 | 480 | 500 | Intertek | [9/22/2022] | Intertek | [02/26/2018] | [1400] | [02/26/2018] | No Information Submitted | No Information Submitted | No Information Submitted | No Information Submitted | 88 | Basic Control, TOU, Advanced DR | Y (2022) |  | 2024-02-21 | 2025-02-03
Lithion Battery Inc. | GridBox | 20GB-480-0250-0800-0400 | Lithium Iron Phosphate | N | TUV Rheinland of North America | 2023-12-12 | Ed. 2 : 2020 | Y | Y | Y | Y | N | N | N | 250 kW, 800 kWh, energy storage system | 800 | 250 | 480 | 250 | Intertek | [9/22/2022] | Intertek | [02/26/2018] | [1400] | [02/26/2018] | No Information Submitted | No Information Submitted | No Information Submitted | No Information Submitted | 88 | Basic Control, TOU, Advanced DR | Y (2022) |  | 2024-02-21 | 2025-02-03
Lithion Battery Inc. | GridBox | 20GB-480-0500-0800-0400 | Lithium Iron Phosphate | N | TUV Rheinland of North America | 2023-12-12 | Ed. 2 : 2020 | Y | Y | Y | Y | N | N | N | 500 kW, 800 kWh, energy storage system | 800 | 500 | 480 | 500 | Intertek | [9/22/2022] | Intertek | [02/26/2018] | [1400] | [02/26/2018] | No Information Submitted | No Information Submitted | No Information Submitted | No Information Submitted | 88 | Basic Control, TOU, Advanced DR | Y (2022) |  | 2024-02-21 | 2025-02-03
Lithion Battery Inc. | GridBox | 20GB-0600-1032-0000 | Lithium Iron Phosphate | N | TUV Rheinland of North America | 2023-06-26 | Ed. 2 : 2020 | N | N | N | N | N | N | N | 600 kW, 1032 kWh, energy storage system | 1032 | 600 | 690 | 600 | No Information Submitted | No Information Submitted | No Information Submitted | No Information Submitted | No Information Submitted | No Information Submitted | No Information Submitted | No Information Submitted | No Information Submitted | No Information Submitted | 88 | Basic, TOU, Advance DR | Y (2022) |  | 2023-09-01 | 2023-09-11
Lithion Battery Inc. | GridBox | 20GB-0500-1104-0000 | Lithium Iron Phosphate | N | TUV Rheinland | 2022-08-05 | Ed. 2 : 2020 | N | N | N | N | N | N | N | 500 kW, 1104 kWh, energy storage system | 1104 | 500 | 480 | 500 | No Information Submitted | No Information Submitted | No Information Submitted | No Information Submitted | No Information Submitted | No Information Submitted | No Information Submitted | No Information Submitted | No Information Submitted | No Information Submitted | 88 | Basic, TOU, Advance DR | Y (2022) |  | 2023-09-01 | 2023-09-11
Lithion Battery Inc. | GridBox | 20GB-1000-1104-0000 | Lithium Iron Phosphate | N | TUV Rheinland of North America | 2023-10-16 | Ed. 2 : 2020 | N | N | N | N | N | N | N | 1000 kW, 1104 kWh, energy storage system | 1104 | 1000 | 400 | 1000 | No Information Submitted | No Information Submitted | No Information Submitted | No Information Submitted | No Information Submitted | No Information Submitted | No Information Submitted | No Information Submitted | No Information Submitted | No Information Submitted | 88 | Basic Control, TOU, Advanced DR | Y (2022) |  | 2024-02-21 | 2024-04-02
Lithion Battery Inc. | GridBox | 20GB-0800-1376-0000 | Lithium Iron Phosphate | N | TUV Rheinland of North America | 2023-06-26 | Ed. 2 : 2020 | N | N | N | N | N | N | N | 800 kW, 1376 kWh, energy storage system | 1376 | 800 | 690 | 800 | No Information Submitted | No Information Submitted | No Information Submitted | No Information Submitted | No Information Submitted | No Information Submitted | No Information Submitted | No Information Submitted | No Information Submitted | No Information Submitted | 88 | Basic, TOU, Advance DR | Y (2022) |  | 2023-09-01 | 2023-09-11
Lithion Battery Inc. | GridBox | 20GB-1000-1720-0000 | Lithium Iron Phosphate | N | TUV Rheinland of North America | 2023-06-26 | Ed. 2 : 2020 | N | N | N | N | N | N | N | 1000 kW, 1720 kWh, energy storage system | 1720 | 1000 | 690 | 1000 | No Information Submitted | No Information Submitted | No Information Submitted | No Information Submitted | No Information Submitted | No Information Submitted | No Information Submitted | No Information Submitted | No Information Submitted | No Information Submitted | 88 | Basic, TOU, Advance DR | Y (2022) |  | 2023-09-01 | 2023-09-11
Lithion Battery Inc. | GridBox | 20GB-1200-2064-0000 | Lithium Iron Phosphate | N | TUV Rheinland of North America | 2023-06-26 | Ed. 2 : 2020 | N | N | N | N | N | N | N | 1200 kW, 2064 kWh, energy storage system | 2064 | 1200 | 690 | 1200 | No Information Submitted | No Information Submitted | No Information Submitted | No Information Submitted | No Information Submitted | No Information Submitted | No Information Submitted | No Information Submitted | No Information Submitted | No Information Submitted | 92 | Basic, TOU, Advance DR | Y (2022) |  | 2023-09-01 | 2023-09-11
Lunar Energy, Inc. |  | LE-DC-UNIT | Lithium Ion |  | CSA Group | 2025-12-03 | Ed. 3 : 2023 | N | N | N | N | N | N |  | 2.5 kW, 5 kWh, battery energy storage system | 5 | 2.5 | Not Applicable | 2.5 | No Information Submitted | No Information Submitted | No Information Submitted | No Information Submitted | No Information Submitted | No Information Submitted | No Information Submitted | No Information Submitted | No Information Submitted |  | No Information Submitted | No Information Submitted | N |  | 2026-02-23 |  | Not Applicable | Not Applicable | Not Applicable | Not Applicable | Not Applicable | Not Applicable | Not Applicable | Not Applicable | Not Applicable
Lunar Energy, Inc. | lunar energy | L2-ESS-10KWH | Lithium Iron Phosphate | Y | CSA Group | 2025-12-19 | Ed. 3 : 2023 | Y | N | N | N | N | Y* |  | 9.6 kW, 10 kWh, energy storage system with PCS functionality. The Maximum Continuous Discharge Rate (MCDR) is 5 kW without Sun. | 10 | 9.6 | 240 | 9.6 | CSA Group | [1/12/2025] | No Information Submitted | No Information Submitted | No Information Submitted | No Information Submitted | No Information Submitted | No Information Submitted | No Information Submitted |  | 81.04 | Basic, TOU | Y (2022) | The Maximum Continuous Discharge Rate (MCDR) is 5 kW without Sun. | 2026-02-23 | 2026-03-02
Lunar Energy, Inc. | lunar energy | L2-ESS-15KWH | Lithium Iron Phosphate | Y | CSA Group | 2025-12-19 | Ed. 3 : 2023 | Y | N | N | N | N | Y* |  | 9.6 kW, 15 kWh, energy storage system with PCS functionality. The Maximum Continuous Discharge Rate (MCDR) is 7.5 kW without Sun. | 15 | 9.6 | 240 | 9.6 | CSA Group | [1/12/2025] | No Information Submitted | No Information Submitted | No Information Submitted | No Information Submitted | No Information Submitted | No Information Submitted | No Information Submitted |  | 81.04 | Basic, TOU | Y (2022) | The Maximum Continuous Discharge Rate (MCDR) is 7.5 kW without Sun. | 2026-02-23 | 2026-03-02
Lunar Energy, Inc. | lunar energy | LE-ESS-15KWH | Lithium Ion | Y | CSA Group | 2025-04-14 | Ed. 3 : 2023 | Y | N | N | N | N | Y* | N | 9.6 kW, 15 kWh, energy storage system with PCS functionality. | 15 | 9.6 | 240 | 9.6 | CSA Group | [1/12/2025] | No Information Submitted | No Information Submitted | No Information Submitted | No Information Submitted | No Information Submitted | CSA Group | 2024-10-23 | No Information Submitted | 81.04 | Basic, TOU | Y (2022) |  | 2025-06-02 | 2025-12-11
Lunar Energy, Inc. | lunar energy | L2-ESS-20KWH | Lithium Iron Phosphate | Y | CSA Group | 2025-12-19 | Ed. 3 : 2023 | Y | N | N | N | N | Y* |  | 9.6 kW, 20 kWh, energy storage system with PCS functionality. | 20 | 9.6 | 240 | 9.6 | CSA Group | [1/12/2025] | No Information Submitted | No Information Submitted | No Information Submitted | No Information Submitted | No Information Submitted | No Information Submitted | No Information Submitted |  | 81.04 | Basic, TOU | Y (2022) |  | 2026-02-23 | 2026-03-02
Lunar Energy, Inc. | lunar energy | LE-ESS-20KWH | Lithium Ion | Y | CSA Group | 2025-04-14 | Ed. 3 : 2023 | Y | N | N | N | N | Y* | N | 9.6 kW, 20 kWh, energy storage system with PCS functionality. | 20 | 9.6 | 240 | 9.6 | CSA Group | [10/25/2024] | No Information Submitted | No Information Submitted | No Information Submitted | No Information Submitted | No Information Submitted | CSA Group | 2024-10-23 | No Information Submitted | 81.04 | Basic, TOU | Y (2022) |  | 2024-11-21 | 2025-12-11
MANGO POWER TECH INC. |  | MANGO POWER M {208V, 10.4kW, 15kWh} | Lithium Iron Phosphate | Y | Intertek | 2024-04-15 | Ed. 2 : 2020 | Y | N | N | N | N | N | N | 10.4 kW, 112 kWh, 208 Vac, energy storage system | 15 | 10.4 | 208 | 10.4 | Intertek | [9/20/2023] | No Information Submitted | No Information Submitted | No Information Submitted | No Information Submitted | No Information Submitted | No Information Submitted | No Information Submitted | No Information Submitted | No Information Submitted | No Information Submitted | N |  | 2024-05-13
MANGO POWER TECH INC. |  | MANGO POWER M {240V, 12kW, 15kWh} | Lithium Iron Phosphate | Y | Intertek | 2024-04-15 | Ed. 2 : 2020 | Y | N | N | N | N | N | N | 12 kW, 102 kWh, 240 Vac, energy storage system | 15 | 12 | 240 | 12 | Intertek | [9/20/2023] | No Information Submitted | No Information Submitted | No Information Submitted | No Information Submitted | No Information Submitted | No Information Submitted | No Information Submitted | No Information Submitted | No Information Submitted | No Information Submitted | N |  | 2024-05-13
MANGO POWER TECH INC. |  | MANGO POWER M {208V, 10.4kW, 20kWh} | Lithium Iron Phosphate | Y | Intertek | 2024-04-15 | Ed. 2 : 2020 | Y | N | N | N | N | N | N | 10.4 kW, 92 kWh, 208 Vac, energy storage system | 20 | 10.4 | 208 | 10.4 | Intertek | [9/20/2023] | No Information Submitted | No Information Submitted | No Information Submitted | No Information Submitted | No Information Submitted | No Information Submitted | No Information Submitted | No Information Submitted | No Information Submitted | No Information Submitted | N |  | 2024-05-13
MANGO POWER TECH INC. |  | MANGO POWER M {240V, 12kW, 20kWh} | Lithium Iron Phosphate | Y | Intertek | 2024-04-15 | Ed. 2 : 2020 | Y | N | N | N | N | N | N | 12 kW, 81 kWh, 240 Vac, energy storage system | 20 | 12 | 240 | 12 | Intertek | [9/20/2023] | No Information Submitted | No Information Submitted | No Information Submitted | No Information Submitted | No Information Submitted | No Information Submitted | No Information Submitted | No Information Submitted | No Information Submitted | No Information Submitted | N |  | 2024-05-13
Meter Home |  | MH-1010143E | Lithium Iron Phosphate | Y | Intertek | 2025-06-16 | Ed. 3 : 2023 | N | N | N | N | N | N | N | 10 kW, 14.3 kWh, energy storage system | 14.3 | 10 | 240 | 10 | No Information Submitted | No Information Submitted | No Information Submitted | No Information Submitted | No Information Submitted | No Information Submitted | No Information Submitted | No Information Submitted | No Information Submitted | No Information Submitted | No Information Submitted | No Information Submitted | N |  | 2025-08-01
NeoVolta Inc. |  | NV PLUS-F1-7.6K | Lithium Iron Phosphate | Y | TUV Rheinland of North America | 2025-05-27 | Ed. 3 : 2023 | Y | Y | Y | Y | Y | Y* | N | 7.6 kW, 10.2 kWh, energy storage system | 10.2 | 7.6 | 240 | 5.12 | SGS | [7/14/2022] | SGS | [02/18/2019] | [Ver1585] | [02/18/2019] | 2020-08-11 | CSA Group | 2020-06-22 | No Information Submitted | No Information Submitted | No Information Submitted | N |  | 2025-11-03
NeoVolta Inc. |  | NV14 {208V, 14.4kWh} | Lithium Iron Phosphate | Y | SGS | 2022-09-15 | Ed. 2 : 2020 | Y | Y | Y | Y | Y | Y* | Y | 7.680 kW, 14.4 kWh, 208 Vac lithium ion energy storage system, three LiFePO4 batteries into one NEMA Type 3R cabinet | 14.4 | 7.68 | 208 | 7.4473 | SGS | [7/14/2022] | SGS | [2/18/2019] | [Ver1585] | [2/18/2019] | 2020-08-21 | CSA Group | 2020-06-22 | 2020-08-21 | No Information Submitted | No Information Submitted | N |  | 2019-11-01 | 2023-04-11
NeoVolta Inc. |  | NV14 {240V, 14.4kWh} | Lithium Iron Phosphate | Y | SGS | 2022-09-15 | Ed. 2 : 2020 | Y | Y | Y | Y | Y | Y* | Y | 7.680 kW, 14.4 kWh, 240 Vac lithium ion energy storage system, three LiFePO4 batteries into one NEMA Type 3R cabinet | 14.4 | 7.68 | 240 | 7.657 | SGS | [7/14/2022] | SGS | [2/18/2019] | [Ver1585] | [2/18/2019] | 2020-08-21 | CSA Group | 2020-06-22 | 2020-08-21 | No Information Submitted | No Information Submitted | N |  | 2019-11-01 | 2023-04-11
NeoVolta Inc. |  | NVPlus- 16 | Lithium Iron Phosphate | N | Intertek | 2026-06-04 | Ed. 3 : 2023 | N | N | N | N | N | N |  | 9.73 kW, 16 kWh, energy storage system | 16 | 9.73 | Not Applicable | 9.73 | No Information Submitted | No Information Submitted | No Information Submitted | No Information Submitted | No Information Submitted | No Information Submitted | No Information Submitted | No Information Submitted | No Information Submitted |  | No Information Submitted | No Information Submitted | N |  | 2026-06-22 |  | Not Applicable | Not Applicable | Not Applicable | Not Applicable | Not Applicable | Not Applicable | Not Applicable | Not Applicable | Not Applicable
NeoVolta Inc. |  | NVPlus- 16-H | Lithium Iron Phosphate | N | Intertek | 2026-06-04 | Ed. 3 : 2023 | N | N | N | N | N | N |  | 9.73 kW, 16 kWh, energy storage system | 16 | 9.73 | Not Applicable | 9.73 | No Information Submitted | No Information Submitted | No Information Submitted | No Information Submitted | No Information Submitted | No Information Submitted | No Information Submitted | No Information Submitted | No Information Submitted |  | No Information Submitted | No Information Submitted | N |  | 2026-06-22 |  | Not Applicable | Not Applicable | Not Applicable | Not Applicable | Not Applicable | Not Applicable | Not Applicable | Not Applicable | Not Applicable
NeoVolta Inc. | Neovolta | NV16KAC-16-2 | Lithium Iron Phosphate | Y | SGS | 2026-01-23 | Ed. 3 : 2023 | Y | Y | Y | Y | Y | Y* |  | 16 kW, 20.48 kWh, energy storage system | 20.48 | 16 | 240 | 13 | SGS | [8/18/2025] | SGS | [8/18/2025] | [Ver 1.0406(DSP), Ver 2.0306(ARM)] | [8/18/2025] | 2026-02-02 | SGS | 2025-08-18 |  | 96.5 | Basic, TOU | Y (2022) |  | 2026-02-02
NeoVolta Inc. |  | NV14 {208V, 24kWh} | Lithium Iron Phosphate | Y | SGS | 2022-09-15 | Ed. 2 : 2020 | Y | Y | Y | Y | Y | Y* | Y | 7.680 kW, 24 kWh, 208 Vac lithium ion energy storage system, three LiFePO4 batteries into one NEMA Type 3R cabinet and the additional battery cabinet, NV24. | 24 | 7.68 | 208 | 7.4473 | SGS | [7/14/2022] | SGS | [02/18/2019] | [Ver1585] | [02/18/2019] | 2023-04-11 | CSA Group | 2020-06-22 | 2023-04-11 | No Information Submitted | No Information Submitted | N |  | 2023-04-11
NeoVolta Inc. |  | NV14 {240V, 24kWh} | Lithium Iron Phosphate | Y | SGS | 2022-09-15 | Ed. 2 : 2020 | Y | Y | Y | Y | Y | Y* | Y | 7.680 kW, 24 kWh, 240 Vac lithium ion energy storage system, three LiFePO4 batteries into one NEMA Type 3R cabinet and the additional battery cabinet, NV24. | 24 | 7.68 | 240 | 7.657 | SGS | [7/14/2022] | SGS | [02/18/2019] | [Ver1585] | [02/18/2019] | 2023-04-11 | CSA Group | 2020-06-22 | 2023-04-11 | No Information Submitted | No Information Submitted | N |  | 2023-04-11
NeoVolta Inc. | Neovolta | NV16KAC-16-3 | Lithium Iron Phosphate | Y | SGS | 2026-01-23 | Ed. 3 : 2023 | Y | Y | Y | Y | Y | Y* |  | 16 kW, 30.72 kWh, energy storage system | 30.72 | 16 | 240 | 13 | SGS | [8/18/2025] | SGS | [8/18/2025] | [Ver 1.0406(DSP), Ver 2.0306(ARM)] | [8/18/2025] | 2026-02-02 | SGS | 2025-08-18 |  | 96.5 | Basic, TOU | Y (2022) |  | 2026-02-02
NeoVolta Inc. | Neovolta | NV16KAC-32-3 | Lithium Iron Phosphate | Y | SGS | 2026-01-23 | Ed. 3 : 2023 | Y | Y | Y | Y | Y | Y* |  | 32 kW, 30.72 kWh, energy storage system | 30.72 | 32 | 240 | 26 | SGS | [8/18/2025] | SGS | [8/18/2025] | [Ver 1.0406(DSP), Ver 2.0306(ARM)] | [8/18/2025] | 2026-02-02 | SGS | 2025-08-18 |  | 96.5 | Basic, TOU | Y (2022) |  | 2026-02-02
NeoVolta Inc. |  | NVPlus- 32 | Lithium Iron Phosphate | N | Intertek | 2026-06-04 | Ed. 3 : 2023 | N | N | N | N | N | N |  | 19.46 kW, 32 kWh, energy storage system | 32 | 19.46 | Not Applicable | 19.46 | No Information Submitted | No Information Submitted | No Information Submitted | No Information Submitted | No Information Submitted | No Information Submitted | No Information Submitted | No Information Submitted | No Information Submitted |  | No Information Submitted | No Information Submitted | N |  | 2026-06-22 |  | Not Applicable | Not Applicable | Not Applicable | Not Applicable | Not Applicable | Not Applicable | Not Applicable | Not Applicable | Not Applicable
NeoVolta Inc. |  | NVPlus- 32-H | Lithium Iron Phosphate | N | Intertek | 2026-06-04 | Ed. 3 : 2023 | N | N | N | N | N | N |  | 19.46 kW, 32 kWh, energy storage system | 32 | 19.46 | Not Applicable | 19.46 | No Information Submitted | No Information Submitted | No Information Submitted | No Information Submitted | No Information Submitted | No Information Submitted | No Information Submitted | No Information Submitted | No Information Submitted |  | No Information Submitted | No Information Submitted | N |  | 2026-06-22 |  | Not Applicable | Not Applicable | Not Applicable | Not Applicable | Not Applicable | Not Applicable | Not Applicable | Not Applicable | Not Applicable
NeoVolta Inc. | Neovolta | NV16KAC-16-4 | Lithium Iron Phosphate | Y | SGS | 2026-01-23 | Ed. 3 : 2023 | Y | Y | Y | Y | Y | Y* |  | 16 kW, 40.96 kWh, energy storage system | 40.96 | 16 | 240 | 13 | SGS | [8/18/2025] | SGS | [8/18/2025] | [Ver 1.0406(DSP), Ver 2.0306(ARM)] | [8/18/2025] | 2026-02-02 | SGS | 2025-08-18 |  | 96.5 | Basic, TOU | Y (2022) |  | 2026-02-02
NeoVolta Inc. | Neovolta | NV16KAC-32-4 | Lithium Iron Phosphate | Y | SGS | 2026-01-23 | Ed. 3 : 2023 | Y | Y | Y | Y | Y | Y* |  | 32 kW, 40.96 kWh, energy storage system | 40.96 | 32 | 240 | 26 | SGS | [8/18/2025] | SGS | [8/18/2025] | [Ver 1.0406(DSP), Ver 2.0306(ARM)] | [8/18/2025] | 2026-02-02 | SGS | 2025-08-18 |  | 96.5 | Basic, TOU | Y (2022) |  | 2026-02-02
NeoVolta Inc. | Neovolta | NV16KAC-48-4 | Lithium Iron Phosphate | Y | SGS | 2026-01-23 | Ed. 3 : 2023 | Y | Y | Y | Y | Y | Y* |  | 48 kW, 40.96 kWh, energy storage system | 40.96 | 48 | 240 | 39 | SGS | [8/18/2025] | SGS | [8/18/2025] | [Ver 1.0406(DSP), Ver 2.0306(ARM)] | [8/18/2025] | 2026-02-02 | SGS | 2025-08-18 |  | 96.5 | Basic, TOU | Y (2022) |  | 2026-02-02
NeoVolta Inc. |  | NVPlus- 48 | Lithium Iron Phosphate | N | Intertek | 2026-06-04 | Ed. 3 : 2023 | N | N | N | N | N | N |  | 29.18 kW, 48 kWh, energy storage system | 48 | 29.18 | Not Applicable | 29.18 | No Information Submitted | No Information Submitted | No Information Submitted | No Information Submitted | No Information Submitted | No Information Submitted | No Information Submitted | No Information Submitted | No Information Submitted |  | No Information Submitted | No Information Submitted | N |  | 2026-06-22 |  | Not Applicable | Not Applicable | Not Applicable | Not Applicable | Not Applicable | Not Applicable | Not Applicable | Not Applicable | Not Applicable
NeoVolta Inc. |  | NVPlus- 48-H | Lithium Iron Phosphate | N | Intertek | 2026-06-04 | Ed. 3 : 2023 | N | N | N | N | N | N |  | 29.18 kW, 48 kWh, energy storage system | 48 | 29.18 | Not Applicable | 29.18 | No Information Submitted | No Information Submitted | No Information Submitted | No Information Submitted | No Information Submitted | No Information Submitted | No Information Submitted | No Information Submitted | No Information Submitted |  | No Information Submitted | No Information Submitted | N |  | 2026-06-22 |  | Not Applicable | Not Applicable | Not Applicable | Not Applicable | Not Applicable | Not Applicable | Not Applicable | Not Applicable | Not Applicable
NeoVolta Inc. | Neovolta | NV16KAC-16-5 | Lithium Iron Phosphate | Y | SGS | 2026-01-23 | Ed. 3 : 2023 | Y | Y | Y | Y | Y | Y* |  | 16 kW, 51.2 kWh, energy storage system | 51.2 | 16 | 240 | 13 | SGS | [8/18/2025] | SGS | [8/18/2025] | [Ver 1.0406(DSP), Ver 2.0306(ARM)] | [8/18/2025] | 2026-02-02 | SGS | 2025-08-18 |  | 96.5 | Basic, TOU | Y (2022) |  | 2026-02-02
NeoVolta Inc. | Neovolta | NV16KAC-32-5 | Lithium Iron Phosphate | Y | SGS | 2026-01-23 | Ed. 3 : 2023 | Y | Y | Y | Y | Y | Y* |  | 32 kW, 51.2 kWh, energy storage system | 51.2 | 32 | 240 | 26 | SGS | [8/18/2025] | SGS | [8/18/2025] | [Ver 1.0406(DSP), Ver 2.0306(ARM)] | [8/18/2025] | 2026-02-02 | SGS | 2025-08-18 |  | 96.5 | Basic, TOU | Y (2022) |  | 2026-02-02
NeoVolta Inc. | Neovolta | NV16KAC-48-5 | Lithium Iron Phosphate | Y | SGS | 2026-01-23 | Ed. 3 : 2023 | Y | Y | Y | Y | Y | Y* |  | 48 kW, 51.2 kWh, energy storage system | 51.2 | 48 | 240 | 39 | SGS | [8/18/2025] | SGS | [8/18/2025] | [Ver 1.0406(DSP), Ver 2.0306(ARM)] | [8/18/2025] | 2026-02-02 | SGS | 2025-08-18 |  | 96.5 | Basic, TOU | Y (2022) |  | 2026-02-02
NeoVolta Inc. | Neovolta | NV16KAC-16-6 | Lithium Iron Phosphate | Y | SGS | 2026-01-23 | Ed. 3 : 2023 | Y | Y | Y | Y | Y | Y* |  | 16 kW, 61.44 kWh, energy storage system | 61.44 | 16 | 240 | 13 | SGS | [8/18/2025] | SGS | [8/18/2025] | [Ver 1.0406(DSP), Ver 2.0306(ARM)] | [8/18/2025] | 2026-02-02 | SGS | 2025-08-18 |  | 96.5 | Basic, TOU | Y (2022) |  | 2026-02-02
NeoVolta Inc. | Neovolta | NV16KAC-32-6 | Lithium Iron Phosphate | Y | SGS | 2026-01-23 | Ed. 3 : 2023 | Y | Y | Y | Y | Y | Y* |  | 32 kW, 61.44 kWh, energy storage system | 61.44 | 32 | 240 | 26 | SGS | [8/18/2025] | SGS | [8/18/2025] | [Ver 1.0406(DSP), Ver 2.0306(ARM)] | [8/18/2025] | 2026-02-02 | SGS | 2025-08-18 |  | 96.5 | Basic, TOU | Y (2022) |  | 2026-02-02
NeoVolta Inc. | Neovolta | NV16KAC-48-6 | Lithium Iron Phosphate | Y | SGS | 2026-01-23 | Ed. 3 : 2023 | Y | Y | Y | Y | Y | Y* |  | 48 kW, 61.44 kWh, energy storage system | 61.44 | 48 | 240 | 39 | SGS | [8/18/2025] | SGS | [8/18/2025] | [Ver 1.0406(DSP), Ver 2.0306(ARM)] | [8/18/2025] | 2026-02-02 | SGS | 2025-08-18 |  | 96.5 | Basic, TOU | Y (2022) |  | 2026-02-02
NINGBO DEYE ESS TECHNOLOGY CO., LTD |  | SE-G1-12K-US | Lithium Iron Phosphate | Y | SGS | 2024-08-19 | Ed. 3 : 2023 | Y | N | N | N | N | N | N | 9 kW, 5.12 kWh, energy storage system | 5.12 | 9 | 240 | 9 | SGS | [4/12/2023] | No Information Submitted | No Information Submitted | No Information Submitted | No Information Submitted | No Information Submitted | No Information Submitted | No Information Submitted | No Information Submitted | No Information Submitted | No Information Submitted | N |  | 2024-10-01
NINGBO DEYE ESS TECHNOLOGY CO., LTD |  | SE-G1-15K-US | Lithium Iron Phosphate | Y | SGS | 2024-08-19 | Ed. 3 : 2023 | Y | N | N | N | N | N | N | 15 kW, 5.12 kWh, energy storage system | 5.12 | 15 | 240 | 15 | SGS | [5/26/2023] | No Information Submitted | No Information Submitted | No Information Submitted | No Information Submitted | No Information Submitted | No Information Submitted | No Information Submitted | No Information Submitted | No Information Submitted | No Information Submitted | N |  | 2024-10-01
NINGBO DEYE ESS TECHNOLOGY CO., LTD |  | SE-G1-5K-US | Lithium Iron Phosphate | Y | SGS | 2024-08-19 | Ed. 3 : 2023 | Y | N | N | N | N | N | N | 5 kW, 5.12 kWh, energy storage system | 5.12 | 5 | 240 | 5 | SGS | [4/12/2023] | No Information Submitted | No Information Submitted | No Information Submitted | No Information Submitted | No Information Submitted | No Information Submitted | No Information Submitted | No Information Submitted | No Information Submitted | No Information Submitted | N |  | 2024-10-01
NINGBO DEYE ESS TECHNOLOGY CO., LTD |  | SE-G1-8K-US | Lithium Iron Phosphate | Y | SGS | 2024-08-19 | Ed. 3 : 2023 | Y | N | N | N | N | N | N | 8 kW, 5.12 kWh, energy storage system | 5.12 | 8 | 240 | 8 | SGS | [4/12/2023] | No Information Submitted | No Information Submitted | No Information Submitted | No Information Submitted | No Information Submitted | No Information Submitted | No Information Submitted | No Information Submitted | No Information Submitted | No Information Submitted | N |  | 2024-10-01
NINGBO DEYE ESS TECHNOLOGY CO., LTD |  | RW-F1-12K-US | Lithium Iron Phosphate | Y | TUV Rheinland of North America | 2024-08-29 | Ed. 3 : 2023 | Y | N | N | N | N | N | N | 9 kW, 10.24 kWh, energy storage system | 10.24 | 9 | 240 | 9 | SGS | [8/8/2022] | No Information Submitted | No Information Submitted | No Information Submitted | No Information Submitted | No Information Submitted | No Information Submitted | No Information Submitted | No Information Submitted | No Information Submitted | No Information Submitted | N |  | 2024-10-11
NINGBO DEYE ESS TECHNOLOGY CO., LTD |  | RW-F1-15.2K-US | Lithium Iron Phosphate | Y | TUV Rheinland of North America | 2025-04-01 | Ed. 3 : 2023 | N | N | N | N | N | N | N | 15.2 kW, 10.24 kWh, energy storage system | 10.24 | 15.2 | 240 | 15.2 | No Information Submitted | No Information Submitted | No Information Submitted | No Information Submitted | No Information Submitted | No Information Submitted | No Information Submitted | No Information Submitted | No Information Submitted | No Information Submitted | No Information Submitted | No Information Submitted | N |  | 2025-06-02
NINGBO DEYE ESS TECHNOLOGY CO., LTD |  | RW-F1-15K-US | Lithium Iron Phosphate | Y | TUV Rheinland of North America | 2024-08-29 | Ed. 3 : 2023 | Y | N | N | N | N | N | N | 15 kW, 10.24 kWh, energy storage system | 10.24 | 15 | 240 | 15 | SGS | [7/27/2022] | No Information Submitted | No Information Submitted | No Information Submitted | No Information Submitted | No Information Submitted | No Information Submitted | No Information Submitted | No Information Submitted | No Information Submitted | No Information Submitted | N |  | 2024-10-11
NINGBO DEYE ESS TECHNOLOGY CO., LTD |  | RW-F1-22.8K-US | Lithium Iron Phosphate | Y | TUV Rheinland of North America | 2025-04-01 | Ed. 3 : 2023 | N | N | N | N | N | N | N | 22.8 kW, 10.24 kWh, energy storage system | 10.24 | 22.8 | 240 | 22.8 | No Information Submitted | No Information Submitted | No Information Submitted | No Information Submitted | No Information Submitted | No Information Submitted | No Information Submitted | No Information Submitted | No Information Submitted | No Information Submitted | No Information Submitted | No Information Submitted | N |  | 2025-06-02
NINGBO DEYE ESS TECHNOLOGY CO., LTD |  | RW-F1-30.4K-US | Lithium Iron Phosphate | Y | TUV Rheinland of North America | 2025-04-01 | Ed. 3 : 2023 | N | N | N | N | N | N | N | 30.4 kW, 10.24 kWh, energy storage system | 10.24 | 30.4 | 240 | 30.4 | No Information Submitted | No Information Submitted | No Information Submitted | No Information Submitted | No Information Submitted | No Information Submitted | No Information Submitted | No Information Submitted | No Information Submitted | No Information Submitted | No Information Submitted | No Information Submitted | N |  | 2025-06-02
NINGBO DEYE ESS TECHNOLOGY CO., LTD |  | RW-F1-5K-US | Lithium Iron Phosphate | Y | TUV Rheinland of North America | 2024-08-29 | Ed. 3 : 2023 | Y | N | N | N | N | N | N | 5 kW, 10.24 kWh, energy storage system | 10.24 | 5 | 240 | 5 | SGS | [4/12/2023] | No Information Submitted | No Information Submitted | No Information Submitted | No Information Submitted | No Information Submitted | No Information Submitted | No Information Submitted | No Information Submitted | No Information Submitted | No Information Submitted | N |  | 2024-10-11
NINGBO DEYE ESS TECHNOLOGY CO., LTD |  | RW-F1-7.6K-US | Lithium Iron Phosphate | Y | TUV Rheinland of North America | 2025-04-01 | Ed. 3 : 2023 | N | N | N | N | N | N | N | 7.6 kW, 10.24 kWh, energy storage system | 10.24 | 7.6 | 240 | 7.6 | No Information Submitted | No Information Submitted | No Information Submitted | No Information Submitted | No Information Submitted | No Information Submitted | No Information Submitted | No Information Submitted | No Information Submitted | No Information Submitted | No Information Submitted | No Information Submitted | N |  | 2025-06-02
NINGBO DEYE ESS TECHNOLOGY CO., LTD |  | RW-F1-8K-US | Lithium Iron Phosphate | Y | TUV Rheinland of North America | 2024-08-29 | Ed. 3 : 2023 | Y | N | N | N | N | N | N | 8 kW, 10.24 kWh, energy storage system | 10.24 | 8 | 240 | 8 | SGS | [8/8/2022] | No Information Submitted | No Information Submitted | No Information Submitted | No Information Submitted | No Information Submitted | No Information Submitted | No Information Submitted | No Information Submitted | No Information Submitted | No Information Submitted | N |  | 2024-10-11
NINGBO DEYE ESS TECHNOLOGY CO., LTD |  | SE-G2-12K-US | Lithium Iron Phosphate | Y | SGS | 2024-08-19 | Ed. 3 : 2023 | Y | N | N | N | N | N | N | 9 kW, 10.24 kWh, energy storage system | 10.24 | 9 | 240 | 9 | SGS | [4/12/2023] | No Information Submitted | No Information Submitted | No Information Submitted | No Information Submitted | No Information Submitted | No Information Submitted | No Information Submitted | No Information Submitted | No Information Submitted | No Information Submitted | N |  | 2024-10-01
NINGBO DEYE ESS TECHNOLOGY CO., LTD |  | SE-G2-15K-US | Lithium Iron Phosphate | Y | SGS | 2024-08-19 | Ed. 3 : 2023 | Y | N | N | N | N | N | N | 15 kW, 10.24 kWh, energy storage system | 10.24 | 15 | 240 | 15 | SGS | [5/26/2023] | No Information Submitted | No Information Submitted | No Information Submitted | No Information Submitted | No Information Submitted | No Information Submitted | No Information Submitted | No Information Submitted | No Information Submitted | No Information Submitted | N |  | 2024-10-01
NINGBO DEYE ESS TECHNOLOGY CO., LTD |  | SE-G2-5K-US | Lithium Iron Phosphate | Y | SGS | 2024-08-19 | Ed. 3 : 2023 | Y | N | N | N | N | N | N | 5 kW, 10.24 kWh, energy storage system | 10.24 | 5 | 240 | 5 | SGS | [4/12/2023] | No Information Submitted | No Information Submitted | No Information Submitted | No Information Submitted | No Information Submitted | No Information Submitted | No Information Submitted | No Information Submitted | No Information Submitted | No Information Submitted | N |  | 2024-10-01
NINGBO DEYE ESS TECHNOLOGY CO., LTD |  | SE-G2-8K-US | Lithium Iron Phosphate | Y | SGS | 2024-08-19 | Ed. 3 : 2023 | Y | N | N | N | N | N | N | 8 kW, 10.24 kWh, energy storage system | 10.24 | 8 | 240 | 8 | SGS | [4/12/2023] | No Information Submitted | No Information Submitted | No Information Submitted | No Information Submitted | No Information Submitted | No Information Submitted | No Information Submitted | No Information Submitted | No Information Submitted | No Information Submitted | N |  | 2024-10-01
NINGBO DEYE ESS TECHNOLOGY CO., LTD |  | SE-G3-12K-US | Lithium Iron Phosphate | Y | SGS | 2024-08-19 | Ed. 3 : 2023 | Y | N | N | N | N | N | N | 9 kW, 15.36 kWh, energy storage system | 15.36 | 9 | 240 | 9 | SGS | [4/12/2023] | No Information Submitted | No Information Submitted | No Information Submitted | No Information Submitted | No Information Submitted | No Information Submitted | No Information Submitted | No Information Submitted | No Information Submitted | No Information Submitted | N |  | 2024-10-01
NINGBO DEYE ESS TECHNOLOGY CO., LTD |  | SE-G3-15K-US | Lithium Iron Phosphate | Y | SGS | 2024-08-19 | Ed. 3 : 2023 | Y | N | N | N | N | N | N | 15 kW, 15.36 kWh, energy storage system | 15.36 | 15 | 240 | 15 | SGS | [5/26/2023] | No Information Submitted | No Information Submitted | No Information Submitted | No Information Submitted | No Information Submitted | No Information Submitted | No Information Submitted | No Information Submitted | No Information Submitted | No Information Submitted | N |  | 2024-10-01
NINGBO DEYE ESS TECHNOLOGY CO., LTD |  | SE-G3-5K-US | Lithium Iron Phosphate | Y | SGS | 2024-08-19 | Ed. 3 : 2023 | Y | N | N | N | N | N | N | 5 kW, 15.36 kWh, energy storage system | 15.36 | 5 | 240 | 5 | SGS | [4/12/2023] | No Information Submitted | No Information Submitted | No Information Submitted | No Information Submitted | No Information Submitted | No Information Submitted | No Information Submitted | No Information Submitted | No Information Submitted | No Information Submitted | N |  | 2024-10-01
NINGBO DEYE ESS TECHNOLOGY CO., LTD |  | SE-G3-8K-US | Lithium Iron Phosphate | Y | SGS | 2024-08-19 | Ed. 3 : 2023 | Y | N | N | N | N | N | N | 8 kW, 15.36 kWh, energy storage system | 15.36 | 8 | 240 | 8 | SGS | [4/12/2023] | No Information Submitted | No Information Submitted | No Information Submitted | No Information Submitted | No Information Submitted | No Information Submitted | No Information Submitted | No Information Submitted | No Information Submitted | No Information Submitted | N |  | 2024-10-01
NINGBO DEYE ESS TECHNOLOGY CO., LTD |  | BOS-G20-S30-C1-US | Lithium Iron Phosphate | Y | SGS | 2023-12-11 | Ed. 2 : 2021 | N | N | N | N | N | N | N | 30 kW, 20.48 kWh, energy storage system | 20.48 | 30 | 208 | 30 | No Information Submitted | No Information Submitted | No Information Submitted | No Information Submitted | No Information Submitted | No Information Submitted | No Information Submitted | No Information Submitted | No Information Submitted | No Information Submitted | No Information Submitted | No Information Submitted | N |  | 2024-09-03
NINGBO DEYE ESS TECHNOLOGY CO., LTD |  | BOS-G20-S60-C1-US | Lithium Iron Phosphate | Y | SGS | 2023-12-11 | Ed. 2 : 2021 | N | N | N | N | N | N | N | 60 kW, 20.48 kWh, energy storage system | 20.48 | 60 | 480 | 60 | No Information Submitted | No Information Submitted | No Information Submitted | No Information Submitted | No Information Submitted | No Information Submitted | No Information Submitted | No Information Submitted | No Information Submitted | No Information Submitted | No Information Submitted | No Information Submitted | N |  | 2024-10-21
NINGBO DEYE ESS TECHNOLOGY CO., LTD |  | BOS-GH20-S60-C1-US | Lithium Iron Phosphate | Y | SGS | 2024-05-16 | Ed. 2 : 2020 | N | N | N | N | N | N | N | 60 kW, 20.48 kWh, energy storage system | 20.48 | 60 | 480 | 60 | No Information Submitted | No Information Submitted | No Information Submitted | No Information Submitted | No Information Submitted | No Information Submitted | No Information Submitted | No Information Submitted | No Information Submitted | No Information Submitted | No Information Submitted | No Information Submitted | N |  | 2024-10-21
NINGBO DEYE ESS TECHNOLOGY CO., LTD |  | RW-F2-12K-US | Lithium Iron Phosphate | Y | TUV Rheinland of North America | 2024-08-29 | Ed. 3 : 2023 | Y | N | N | N | N | N | N | 9 kW, 20.48 kWh, energy storage system | 20.48 | 9 | 240 | 9 | SGS | [8/8/2022] | No Information Submitted | No Information Submitted | No Information Submitted | No Information Submitted | No Information Submitted | No Information Submitted | No Information Submitted | No Information Submitted | No Information Submitted | No Information Submitted | N |  | 2024-10-11
NINGBO DEYE ESS TECHNOLOGY CO., LTD |  | RW-F2-15.2K-US | Lithium Iron Phosphate | Y | TUV Rheinland of North America | 2025-04-01 | Ed. 3 : 2023 | N | N | N | N | N | N | N | 15.2 kW, 20.48 kWh, energy storage system | 20.48 | 15.2 | 240 | 15.2 | No Information Submitted | No Information Submitted | No Information Submitted | No Information Submitted | No Information Submitted | No Information Submitted | No Information Submitted | No Information Submitted | No Information Submitted | No Information Submitted | No Information Submitted | No Information Submitted | N |  | 2025-06-02
NINGBO DEYE ESS TECHNOLOGY CO., LTD |  | RW-F2-15K-US | Lithium Iron Phosphate | Y | TUV Rheinland of North America | 2024-08-29 | Ed. 3 : 2023 | Y | N | N | N | N | N | N | 15 kW, 20.48 kWh, energy storage system | 20.48 | 15 | 240 | 15 | SGS | [7/27/2022] | No Information Submitted | No Information Submitted | No Information Submitted | No Information Submitted | No Information Submitted | No Information Submitted | No Information Submitted | No Information Submitted | No Information Submitted | No Information Submitted | N |  | 2024-10-11
NINGBO DEYE ESS TECHNOLOGY CO., LTD |  | RW-F2-22.8K-US | Lithium Iron Phosphate | Y | TUV Rheinland of North America | 2025-04-01 | Ed. 3 : 2023 | N | N | N | N | N | N | N | 22.8 kW, 20.48 kWh, energy storage system | 20.48 | 22.8 | 240 | 22.8 | No Information Submitted | No Information Submitted | No Information Submitted | No Information Submitted | No Information Submitted | No Information Submitted | No Information Submitted | No Information Submitted | No Information Submitted | No Information Submitted | No Information Submitted | No Information Submitted | N |  | 2025-06-02
NINGBO DEYE ESS TECHNOLOGY CO., LTD |  | RW-F2-30.4K-US | Lithium Iron Phosphate | Y | TUV Rheinland of North America | 2025-04-01 | Ed. 3 : 2023 | N | N | N | N | N | N | N | 30.4 kW, 20.48 kWh, energy storage system | 20.48 | 30.4 | 240 | 30.4 | No Information Submitted | No Information Submitted | No Information Submitted | No Information Submitted | No Information Submitted | No Information Submitted | No Information Submitted | No Information Submitted | No Information Submitted | No Information Submitted | No Information Submitted | No Information Submitted | N |  | 2025-06-02
NINGBO DEYE ESS TECHNOLOGY CO., LTD |  | RW-F2-5K-US | Lithium Iron Phosphate | Y | TUV Rheinland of North America | 2024-08-29 | Ed. 3 : 2023 | Y | N | N | N | N | N | N | 5 kW, 20.48 kWh, energy storage system | 20.48 | 5 | 240 | 5 | SGS | [4/12/2023] | No Information Submitted | No Information Submitted | No Information Submitted | No Information Submitted | No Information Submitted | No Information Submitted | No Information Submitted | No Information Submitted | No Information Submitted | No Information Submitted | N |  | 2024-10-11
NINGBO DEYE ESS TECHNOLOGY CO., LTD |  | RW-F2-7.6K-US | Lithium Iron Phosphate | Y | TUV Rheinland of North America | 2025-04-01 | Ed. 3 : 2023 | N | N | N | N | N | N | N | 7.6 kW, 20.48 kWh, energy storage system | 20.48 | 7.6 | 240 | 7.6 | No Information Submitted | No Information Submitted | No Information Submitted | No Information Submitted | No Information Submitted | No Information Submitted | No Information Submitted | No Information Submitted | No Information Submitted | No Information Submitted | No Information Submitted | No Information Submitted | N |  | 2025-06-02
NINGBO DEYE ESS TECHNOLOGY CO., LTD |  | RW-F2-8K-US | Lithium Iron Phosphate | Y | TUV Rheinland of North America | 2024-08-29 | Ed. 3 : 2023 | Y | N | N | N | N | N | N | 8 kW, 20.48 kWh, energy storage system | 20.48 | 8 | 240 | 8 | SGS | [8/8/2022] | No Information Submitted | No Information Submitted | No Information Submitted | No Information Submitted | No Information Submitted | No Information Submitted | No Information Submitted | No Information Submitted | No Information Submitted | No Information Submitted | N |  | 2024-10-11
NINGBO DEYE ESS TECHNOLOGY CO., LTD |  | SE-G4-12K-US | Lithium Iron Phosphate | Y | SGS | 2024-08-19 | Ed. 3 : 2023 | Y | N | N | N | N | N | N | 9 kW, 20.48 kWh, energy storage system | 20.48 | 9 | 240 | 9 | SGS | [4/12/2023] | No Information Submitted | No Information Submitted | No Information Submitted | No Information Submitted | No Information Submitted | No Information Submitted | No Information Submitted | No Information Submitted | No Information Submitted | No Information Submitted | N |  | 2024-10-01
NINGBO DEYE ESS TECHNOLOGY CO., LTD |  | SE-G4-15K-US | Lithium Iron Phosphate | Y | SGS | 2024-08-19 | Ed. 3 : 2023 | Y | N | N | N | N | N | N | 15 kW, 20.48 kWh, energy storage system | 20.48 | 15 | 240 | 15 | SGS | [5/26/2023] | No Information Submitted | No Information Submitted | No Information Submitted | No Information Submitted | No Information Submitted | No Information Submitted | No Information Submitted | No Information Submitted | No Information Submitted | No Information Submitted | N |  | 2024-10-01
NINGBO DEYE ESS TECHNOLOGY CO., LTD |  | SE-G4-5K-US | Lithium Iron Phosphate | Y | SGS | 2024-08-19 | Ed. 3 : 2023 | Y | N | N | N | N | N | N | 5 kW, 20.48 kWh, energy storage system | 20.48 | 5 | 240 | 5 | SGS | [4/12/2023] | No Information Submitted | No Information Submitted | No Information Submitted | No Information Submitted | No Information Submitted | No Information Submitted | No Information Submitted | No Information Submitted | No Information Submitted | No Information Submitted | N |  | 2024-10-01
NINGBO DEYE ESS TECHNOLOGY CO., LTD |  | SE-G4-8K-US | Lithium Iron Phosphate | Y | SGS | 2024-08-19 | Ed. 3 : 2023 | Y | N | N | N | N | N | N | 8 kW, 20.48 kWh, energy storage system | 20.48 | 8 | 240 | 8 | SGS | [4/12/2023] | No Information Submitted | No Information Submitted | No Information Submitted | No Information Submitted | No Information Submitted | No Information Submitted | No Information Submitted | No Information Submitted | No Information Submitted | No Information Submitted | N |  | 2024-10-01
NINGBO DEYE ESS TECHNOLOGY CO., LTD |  | BOS-G25-S30-C1-US | Lithium Iron Phosphate | Y | SGS | 2023-12-11 | Ed. 2 : 2021 | N | N | N | N | N | N | N | 30 kW, 25.6 kWh, energy storage system | 25.6 | 30 | 208 | 30 | No Information Submitted | No Information Submitted | No Information Submitted | No Information Submitted | No Information Submitted | No Information Submitted | No Information Submitted | No Information Submitted | No Information Submitted | No Information Submitted | No Information Submitted | No Information Submitted | N |  | 2024-09-03
NINGBO DEYE ESS TECHNOLOGY CO., LTD |  | BOS-G25-S60-C1-US | Lithium Iron Phosphate | Y | SGS | 2023-12-11 | Ed. 2 : 2021 | N | N | N | N | N | N | N | 60 kW, 25.6 kWh, energy storage system | 25.6 | 60 | 480 | 60 | No Information Submitted | No Information Submitted | No Information Submitted | No Information Submitted | No Information Submitted | No Information Submitted | No Information Submitted | No Information Submitted | No Information Submitted | No Information Submitted | No Information Submitted | No Information Submitted | N |  | 2024-10-21
NINGBO DEYE ESS TECHNOLOGY CO., LTD |  | BOS-GH25-S60-C1-US | Lithium Iron Phosphate | Y | SGS | 2024-05-16 | Ed. 2 : 2020 | N | N | N | N | N | N | N | 60 kW, 25.6 kWh, energy storage system | 25.6 | 60 | 480 | 60 | No Information Submitted | No Information Submitted | No Information Submitted | No Information Submitted | No Information Submitted | No Information Submitted | No Information Submitted | No Information Submitted | No Information Submitted | No Information Submitted | No Information Submitted | No Information Submitted | N |  | 2024-10-21
NINGBO DEYE ESS TECHNOLOGY CO., LTD |  | SE-G5-12K-US | Lithium Iron Phosphate | Y | SGS | 2024-08-19 | Ed. 3 : 2023 | Y | N | N | N | N | N | N | 9 kW, 25.6 kWh, energy storage system | 25.6 | 9 | 240 | 9 | SGS | [4/12/2023] | No Information Submitted | No Information Submitted | No Information Submitted | No Information Submitted | No Information Submitted | No Information Submitted | No Information Submitted | No Information Submitted | No Information Submitted | No Information Submitted | N |  | 2024-10-01
NINGBO DEYE ESS TECHNOLOGY CO., LTD |  | SE-G5-15K-US | Lithium Iron Phosphate | Y | SGS | 2024-08-19 | Ed. 3 : 2023 | Y | N | N | N | N | N | N | 15 kW, 25.6 kWh, energy storage system | 25.6 | 15 | 240 | 15 | SGS | [5/26/2023] | No Information Submitted | No Information Submitted | No Information Submitted | No Information Submitted | No Information Submitted | No Information Submitted | No Information Submitted | No Information Submitted | No Information Submitted | No Information Submitted | N |  | 2024-10-01
NINGBO DEYE ESS TECHNOLOGY CO., LTD |  | SE-G5-5K-US | Lithium Iron Phosphate | Y | SGS | 2024-08-19 | Ed. 3 : 2023 | Y | N | N | N | N | N | N | 5 kW, 25.6 kWh, energy storage system | 25.6 | 5 | 240 | 5 | SGS | [4/12/2023] | No Information Submitted | No Information Submitted | No Information Submitted | No Information Submitted | No Information Submitted | No Information Submitted | No Information Submitted | No Information Submitted | No Information Submitted | No Information Submitted | N |  | 2024-10-01
NINGBO DEYE ESS TECHNOLOGY CO., LTD |  | SE-G5-8K-US | Lithium Iron Phosphate | Y | SGS | 2024-08-19 | Ed. 3 : 2023 | Y | N | N | N | N | N | N | 8 kW, 25.6 kWh, energy storage system | 25.6 | 8 | 240 | 8 | SGS | [4/12/2023] | No Information Submitted | No Information Submitted | No Information Submitted | No Information Submitted | No Information Submitted | No Information Submitted | No Information Submitted | No Information Submitted | No Information Submitted | No Information Submitted | N |  | 2024-10-01
NINGBO DEYE ESS TECHNOLOGY CO., LTD |  | BOS-G30-S30-C1-US | Lithium Iron Phosphate | Y | SGS | 2023-12-11 | Ed. 2 : 2021 | N | N | N | N | N | N | N | 30 kW, 30.72 kWh, energy storage system | 30.72 | 30 | 208 | 30 | No Information Submitted | No Information Submitted | No Information Submitted | No Information Submitted | No Information Submitted | No Information Submitted | No Information Submitted | No Information Submitted | No Information Submitted | No Information Submitted | No Information Submitted | No Information Submitted | N |  | 2024-09-03
NINGBO DEYE ESS TECHNOLOGY CO., LTD |  | BOS-G30-S60-C1-US | Lithium Iron Phosphate | Y | SGS | 2023-12-11 | Ed. 2 : 2021 | N | N | N | N | N | N | N | 60 kW, 30.72 kWh, energy storage system | 30.72 | 60 | 480 | 60 | No Information Submitted | No Information Submitted | No Information Submitted | No Information Submitted | No Information Submitted | No Information Submitted | No Information Submitted | No Information Submitted | No Information Submitted | No Information Submitted | No Information Submitted | No Information Submitted | N |  | 2024-10-21
NINGBO DEYE ESS TECHNOLOGY CO., LTD |  | BOS-GH30-S60-C1-US | Lithium Iron Phosphate | Y | SGS | 2024-05-16 | Ed. 2 : 2020 | N | N | N | N | N | N | N | 60 kW, 30.72 kWh, energy storage system | 30.72 | 60 | 480 | 60 | No Information Submitted | No Information Submitted | No Information Submitted | No Information Submitted | No Information Submitted | No Information Submitted | No Information Submitted | No Information Submitted | No Information Submitted | No Information Submitted | No Information Submitted | No Information Submitted | N |  | 2024-10-21
NINGBO DEYE ESS TECHNOLOGY CO., LTD |  | BOS-GL30-S30-C1-US | Lithium Iron Phosphate | Y | SGS | 2024-05-16 | Ed. 2 : 2020 | N | N | N | N | N | N | N | 30 kW, 30.72 kWh, energy storage system | 30.72 | 30 | 208 | 30 | No Information Submitted | No Information Submitted | No Information Submitted | No Information Submitted | No Information Submitted | No Information Submitted | No Information Submitted | No Information Submitted | No Information Submitted | No Information Submitted | No Information Submitted | No Information Submitted | N |  | 2024-10-21
NINGBO DEYE ESS TECHNOLOGY CO., LTD |  | RW-F3-12K-US | Lithium Iron Phosphate | Y | TUV Rheinland of North America | 2024-08-29 | Ed. 3 : 2023 | Y | N | N | N | N | N | N | 9 kW, 30.72 kWh, energy storage system | 30.72 | 9 | 240 | 9 | SGS | [8/8/2022] | No Information Submitted | No Information Submitted | No Information Submitted | No Information Submitted | No Information Submitted | No Information Submitted | No Information Submitted | No Information Submitted | No Information Submitted | No Information Submitted | N |  | 2024-10-11
NINGBO DEYE ESS TECHNOLOGY CO., LTD |  | RW-F3-15.2K-US | Lithium Iron Phosphate | Y | TUV Rheinland of North America | 2025-04-01 | Ed. 3 : 2023 | N | N | N | N | N | N | N | 15.2 kW, 30.72 kWh, energy storage system | 30.72 | 15.2 | 240 | 15.2 | No Information Submitted | No Information Submitted | No Information Submitted | No Information Submitted | No Information Submitted | No Information Submitted | No Information Submitted | No Information Submitted | No Information Submitted | No Information Submitted | No Information Submitted | No Information Submitted | N |  | 2025-06-02
NINGBO DEYE ESS TECHNOLOGY CO., LTD |  | RW-F3-15K-US | Lithium Iron Phosphate | Y | TUV Rheinland of North America | 2024-08-29 | Ed. 3 : 2023 | Y | N | N | N | N | N | N | 15 kW, 30.72 kWh, energy storage system | 30.72 | 15 | 240 | 15 | SGS | [7/27/2022] | No Information Submitted | No Information Submitted | No Information Submitted | No Information Submitted | No Information Submitted | No Information Submitted | No Information Submitted | No Information Submitted | No Information Submitted | No Information Submitted | N |  | 2024-10-11
NINGBO DEYE ESS TECHNOLOGY CO., LTD |  | RW-F3-22.8K-US | Lithium Iron Phosphate | Y | TUV Rheinland of North America | 2025-04-01 | Ed. 3 : 2023 | N | N | N | N | N | N | N | 22.8 kW, 30.72 kWh, energy storage system | 30.72 | 22.8 | 240 | 22.8 | No Information Submitted | No Information Submitted | No Information Submitted | No Information Submitted | No Information Submitted | No Information Submitted | No Information Submitted | No Information Submitted | No Information Submitted | No Information Submitted | No Information Submitted | No Information Submitted | N |  | 2025-06-02
NINGBO DEYE ESS TECHNOLOGY CO., LTD |  | RW-F3-30.4K-US | Lithium Iron Phosphate | Y | TUV Rheinland of North America | 2025-04-01 | Ed. 3 : 2023 | N | N | N | N | N | N | N | 30.4 kW, 30.72 kWh, energy storage system | 30.72 | 30.4 | 240 | 30.4 | No Information Submitted | No Information Submitted | No Information Submitted | No Information Submitted | No Information Submitted | No Information Submitted | No Information Submitted | No Information Submitted | No Information Submitted | No Information Submitted | No Information Submitted | No Information Submitted | N |  | 2025-06-02
NINGBO DEYE ESS TECHNOLOGY CO., LTD |  | RW-F3-5K-US | Lithium Iron Phosphate | Y | TUV Rheinland of North America | 2024-08-29 | Ed. 3 : 2023 | Y | N | N | N | N | N | N | 5 kW, 30.72 kWh, energy storage system | 30.72 | 5 | 240 | 5 | SGS | [4/12/2023] | No Information Submitted | No Information Submitted | No Information Submitted | No Information Submitted | No Information Submitted | No Information Submitted | No Information Submitted | No Information Submitted | No Information Submitted | No Information Submitted | N |  | 2024-10-11
NINGBO DEYE ESS TECHNOLOGY CO., LTD |  | RW-F3-7.6K-US | Lithium Iron Phosphate | Y | TUV Rheinland of North America | 2025-04-01 | Ed. 3 : 2023 | N | N | N | N | N | N | N | 7.6 kW, 30.72 kWh, energy storage system | 30.72 | 7.6 | 240 | 7.6 | No Information Submitted | No Information Submitted | No Information Submitted | No Information Submitted | No Information Submitted | No Information Submitted | No Information Submitted | No Information Submitted | No Information Submitted | No Information Submitted | No Information Submitted | No Information Submitted | N |  | 2025-06-02
NINGBO DEYE ESS TECHNOLOGY CO., LTD |  | RW-F3-8K-US | Lithium Iron Phosphate | Y | TUV Rheinland of North America | 2024-08-29 | Ed. 3 : 2023 | Y | N | N | N | N | N | N | 8 kW, 30.72 kWh, energy storage system | 30.72 | 8 | 240 | 8 | SGS | [8/8/2022] | No Information Submitted | No Information Submitted | No Information Submitted | No Information Submitted | No Information Submitted | No Information Submitted | No Information Submitted | No Information Submitted | No Information Submitted | No Information Submitted | N |  | 2024-10-11
NINGBO DEYE ESS TECHNOLOGY CO., LTD |  | SE-G6-12K-US | Lithium Iron Phosphate | Y | SGS | 2024-08-19 | Ed. 3 : 2023 | Y | N | N | N | N | N | N | 9 kW, 30.72 kWh, energy storage system | 30.72 | 9 | 240 | 9 | SGS | [4/12/2023] | No Information Submitted | No Information Submitted | No Information Submitted | No Information Submitted | No Information Submitted | No Information Submitted | No Information Submitted | No Information Submitted | No Information Submitted | No Information Submitted | N |  | 2024-10-01
NINGBO DEYE ESS TECHNOLOGY CO., LTD |  | SE-G6-15K-US | Lithium Iron Phosphate | Y | SGS | 2024-08-19 | Ed. 3 : 2023 | Y | N | N | N | N | N | N | 15 kW, 30.72 kWh, energy storage system | 30.72 | 15 | 240 | 15 | SGS | [5/26/2023] | No Information Submitted | No Information Submitted | No Information Submitted | No Information Submitted | No Information Submitted | No Information Submitted | No Information Submitted | No Information Submitted | No Information Submitted | No Information Submitted | N |  | 2024-10-01
NINGBO DEYE ESS TECHNOLOGY CO., LTD |  | SE-G6-5K-US | Lithium Iron Phosphate | Y | SGS | 2024-08-19 | Ed. 3 : 2023 | Y | N | N | N | N | N | N | 5 kW, 30.72 kWh, energy storage system | 30.72 | 5 | 240 | 5 | SGS | [4/12/2023] | No Information Submitted | No Information Submitted | No Information Submitted | No Information Submitted | No Information Submitted | No Information Submitted | No Information Submitted | No Information Submitted | No Information Submitted | No Information Submitted | N |  | 2024-10-01
NINGBO DEYE ESS TECHNOLOGY CO., LTD |  | SE-G6-8K-US | Lithium Iron Phosphate | Y | SGS | 2024-08-19 | Ed. 3 : 2023 | Y | N | N | N | N | N | N | 8 kW, 30.72 kWh, energy storage system | 30.72 | 8 | 240 | 8 | SGS | [4/12/2023] | No Information Submitted | No Information Submitted | No Information Submitted | No Information Submitted | No Information Submitted | No Information Submitted | No Information Submitted | No Information Submitted | No Information Submitted | No Information Submitted | N |  | 2024-10-01
NINGBO DEYE ESS TECHNOLOGY CO., LTD |  | BOS-G35-S30-C1-US | Lithium Iron Phosphate | Y | SGS | 2023-12-11 | Ed. 2 : 2021 | N | N | N | N | N | N | N | 30 kW, 35.84 kWh, energy storage system | 35.84 | 30 | 208 | 30 | No Information Submitted | No Information Submitted | No Information Submitted | No Information Submitted | No Information Submitted | No Information Submitted | No Information Submitted | No Information Submitted | No Information Submitted | No Information Submitted | No Information Submitted | No Information Submitted | N |  | 2024-09-03
NINGBO DEYE ESS TECHNOLOGY CO., LTD |  | BOS-G35-S60-C1-US | Lithium Iron Phosphate | Y | SGS | 2023-12-11 | Ed. 2 : 2021 | N | N | N | N | N | N | N | 60 kW, 35.84 kWh, energy storage system | 35.84 | 60 | 480 | 60 | No Information Submitted | No Information Submitted | No Information Submitted | No Information Submitted | No Information Submitted | No Information Submitted | No Information Submitted | No Information Submitted | No Information Submitted | No Information Submitted | No Information Submitted | No Information Submitted | N |  | 2024-10-21
NINGBO DEYE ESS TECHNOLOGY CO., LTD |  | BOS-GH35-S60-C1-US | Lithium Iron Phosphate | Y | SGS | 2024-05-16 | Ed. 2 : 2020 | N | N | N | N | N | N | N | 60 kW, 35.84 kWh, energy storage system | 35.84 | 60 | 480 | 60 | No Information Submitted | No Information Submitted | No Information Submitted | No Information Submitted | No Information Submitted | No Information Submitted | No Information Submitted | No Information Submitted | No Information Submitted | No Information Submitted | No Information Submitted | No Information Submitted | N |  | 2024-10-21
NINGBO DEYE ESS TECHNOLOGY CO., LTD |  | SE-G7-12K-US | Lithium Iron Phosphate | Y | SGS | 2024-08-19 | Ed. 3 : 2023 | Y | N | N | N | N | N | N | 9 kW, 35.84 kWh, energy storage system | 35.84 | 9 | 240 | 9 | SGS | [4/12/2023] | No Information Submitted | No Information Submitted | No Information Submitted | No Information Submitted | No Information Submitted | No Information Submitted | No Information Submitted | No Information Submitted | No Information Submitted | No Information Submitted | N |  | 2024-10-01
NINGBO DEYE ESS TECHNOLOGY CO., LTD |  | SE-G7-15K-US | Lithium Iron Phosphate | Y | SGS | 2024-08-19 | Ed. 3 : 2023 | Y | N | N | N | N | N | N | 15 kW, 35.84 kWh, energy storage system | 35.84 | 15 | 240 | 15 | SGS | [5/26/2023] | No Information Submitted | No Information Submitted | No Information Submitted | No Information Submitted | No Information Submitted | No Information Submitted | No Information Submitted | No Information Submitted | No Information Submitted | No Information Submitted | N |  | 2024-10-01
NINGBO DEYE ESS TECHNOLOGY CO., LTD |  | SE-G7-5K-US | Lithium Iron Phosphate | Y | SGS | 2024-08-19 | Ed. 3 : 2023 | Y | N | N | N | N | N | N | 5 kW, 35.84 kWh, energy storage system | 35.84 | 5 | 240 | 5 | SGS | [4/12/2023] | No Information Submitted | No Information Submitted | No Information Submitted | No Information Submitted | No Information Submitted | No Information Submitted | No Information Submitted | No Information Submitted | No Information Submitted | No Information Submitted | N |  | 2024-10-01
NINGBO DEYE ESS TECHNOLOGY CO., LTD |  | SE-G7-8K-US | Lithium Iron Phosphate | Y | SGS | 2024-08-19 | Ed. 3 : 2023 | Y | N | N | N | N | N | N | 8 kW, 35.84 kWh, energy storage system | 35.84 | 8 | 240 | 8 | SGS | [4/12/2023] | No Information Submitted | No Information Submitted | No Information Submitted | No Information Submitted | No Information Submitted | No Information Submitted | No Information Submitted | No Information Submitted | No Information Submitted | No Information Submitted | N |  | 2024-10-01
NINGBO DEYE ESS TECHNOLOGY CO., LTD |  | BOS-G20-S30-C2-US | Lithium Iron Phosphate | Y | SGS | 2023-12-11 | Ed. 2 : 2021 | N | N | N | N | N | N | N | 30 kW, 40.96 kWh, energy storage system | 40.96 | 30 | 208 | 30 | No Information Submitted | No Information Submitted | No Information Submitted | No Information Submitted | No Information Submitted | No Information Submitted | No Information Submitted | No Information Submitted | No Information Submitted | No Information Submitted | No Information Submitted | No Information Submitted | N |  | 2024-09-03
NINGBO DEYE ESS TECHNOLOGY CO., LTD |  | BOS-G20-S60-C2-US | Lithium Iron Phosphate | Y | SGS | 2023-12-11 | Ed. 2 : 2021 | N | N | N | N | N | N | N | 60 kW, 40.96 kWh, energy storage system | 40.96 | 60 | 480 | 60 | No Information Submitted | No Information Submitted | No Information Submitted | No Information Submitted | No Information Submitted | No Information Submitted | No Information Submitted | No Information Submitted | No Information Submitted | No Information Submitted | No Information Submitted | No Information Submitted | N |  | 2024-10-21
NINGBO DEYE ESS TECHNOLOGY CO., LTD |  | BOS-G40-S30-C1-US | Lithium Iron Phosphate | Y | SGS | 2023-12-11 | Ed. 2 : 2020 | N | N | N | N | N | N | N | 30 kW, 40.96 kWh, energy storage system | 40.96 | 30 | 120 | 30 | No Information Submitted | No Information Submitted | No Information Submitted | No Information Submitted | No Information Submitted | No Information Submitted | No Information Submitted | No Information Submitted | No Information Submitted | No Information Submitted | No Information Submitted | No Information Submitted | N |  | 2024-08-12
NINGBO DEYE ESS TECHNOLOGY CO., LTD |  | BOS-G40-S60-C1-US | Lithium Iron Phosphate | Y | SGS | 2023-12-11 | Ed. 2 : 2021 | N | N | N | N | N | N | N | 60 kW, 40.96 kWh, energy storage system | 40.96 | 60 | 480 | 60 | No Information Submitted | No Information Submitted | No Information Submitted | No Information Submitted | No Information Submitted | No Information Submitted | No Information Submitted | No Information Submitted | No Information Submitted | No Information Submitted | No Information Submitted | No Information Submitted | N |  | 2024-10-21
NINGBO DEYE ESS TECHNOLOGY CO., LTD |  | BOS-GH20-S60-C2-US | Lithium Iron Phosphate | Y | SGS | 2024-05-16 | Ed. 2 : 2020 | N | N | N | N | N | N | N | 60 kW, 40.96 kWh, energy storage system | 40.96 | 60 | 480 | 60 | No Information Submitted | No Information Submitted | No Information Submitted | No Information Submitted | No Information Submitted | No Information Submitted | No Information Submitted | No Information Submitted | No Information Submitted | No Information Submitted | No Information Submitted | No Information Submitted | N |  | 2024-10-21
NINGBO DEYE ESS TECHNOLOGY CO., LTD |  | BOS-GH40-S60-C1-US | Lithium Iron Phosphate | Y | SGS | 2024-05-16 | Ed. 2 : 2020 | N | N | N | N | N | N | N | 60 kW, 40.96 kWh, energy storage system | 40.96 | 60 | 480 | 60 | No Information Submitted | No Information Submitted | No Information Submitted | No Information Submitted | No Information Submitted | No Information Submitted | No Information Submitted | No Information Submitted | No Information Submitted | No Information Submitted | No Information Submitted | No Information Submitted | N |  | 2024-10-21
NINGBO DEYE ESS TECHNOLOGY CO., LTD |  | BOS-GL40-S30-C1-US | Lithium Iron Phosphate | Y | SGS | 2024-05-16 | Ed. 2 : 2020 | N | N | N | N | N | N | N | 30 kW, 40.96 kWh, energy storage system | 40.96 | 30 | 208 | 30 | No Information Submitted | No Information Submitted | No Information Submitted | No Information Submitted | No Information Submitted | No Information Submitted | No Information Submitted | No Information Submitted | No Information Submitted | No Information Submitted | No Information Submitted | No Information Submitted | N |  | 2024-10-21
NINGBO DEYE ESS TECHNOLOGY CO., LTD |  | RW-F4-12K-US | Lithium Iron Phosphate | Y | TUV Rheinland of North America | 2024-08-29 | Ed. 3 : 2023 | Y | N | N | N | N | N | N | 9 kW, 40.96 kWh, energy storage system | 40.96 | 9 | 240 | 9 | SGS | [8/8/2022] | No Information Submitted | No Information Submitted | No Information Submitted | No Information Submitted | No Information Submitted | No Information Submitted | No Information Submitted | No Information Submitted | No Information Submitted | No Information Submitted | N |  | 2024-10-11
NINGBO DEYE ESS TECHNOLOGY CO., LTD |  | RW-F4-15.2K-US | Lithium Iron Phosphate | Y | TUV Rheinland of North America | 2025-04-01 | Ed. 3 : 2023 | N | N | N | N | N | N | N | 15.2 kW, 40.96 kWh, energy storage system | 40.96 | 15.2 | 240 | 15.2 | No Information Submitted | No Information Submitted | No Information Submitted | No Information Submitted | No Information Submitted | No Information Submitted | No Information Submitted | No Information Submitted | No Information Submitted | No Information Submitted | No Information Submitted | No Information Submitted | N |  | 2025-06-02
NINGBO DEYE ESS TECHNOLOGY CO., LTD |  | RW-F4-15K-US | Lithium Iron Phosphate | Y | TUV Rheinland of North America | 2024-08-29 | Ed. 3 : 2023 | Y | N | N | N | N | N | N | 15 kW, 40.96 kWh, energy storage system | 40.96 | 15 | 240 | 15 | SGS | [7/27/2022] | No Information Submitted | No Information Submitted | No Information Submitted | No Information Submitted | No Information Submitted | No Information Submitted | No Information Submitted | No Information Submitted | No Information Submitted | No Information Submitted | N |  | 2024-10-11
NINGBO DEYE ESS TECHNOLOGY CO., LTD |  | RW-F4-22.8K-US | Lithium Iron Phosphate | Y | TUV Rheinland of North America | 2025-04-01 | Ed. 3 : 2023 | N | N | N | N | N | N | N | 22.8 kW, 40.96 kWh, energy storage system | 40.96 | 22.8 | 240 | 22.8 | No Information Submitted | No Information Submitted | No Information Submitted | No Information Submitted | No Information Submitted | No Information Submitted | No Information Submitted | No Information Submitted | No Information Submitted | No Information Submitted | No Information Submitted | No Information Submitted | N |  | 2025-06-02
NINGBO DEYE ESS TECHNOLOGY CO., LTD |  | RW-F4-30.4K-US | Lithium Iron Phosphate | Y | TUV Rheinland of North America | 2025-04-01 | Ed. 3 : 2023 | N | N | N | N | N | N | N | 30.4 kW, 40.96 kWh, energy storage system | 40.96 | 30.4 | 240 | 30.4 | No Information Submitted | No Information Submitted | No Information Submitted | No Information Submitted | No Information Submitted | No Information Submitted | No Information Submitted | No Information Submitted | No Information Submitted | No Information Submitted | No Information Submitted | No Information Submitted | N |  | 2025-06-02
NINGBO DEYE ESS TECHNOLOGY CO., LTD |  | RW-F4-5K-US | Lithium Iron Phosphate | Y | TUV Rheinland of North America | 2024-08-29 | Ed. 3 : 2023 | Y | N | N | N | N | N | N | 5 kW, 40.96 kWh, energy storage system | 40.96 | 5 | 240 | 5 | SGS | [4/12/2023] | No Information Submitted | No Information Submitted | No Information Submitted | No Information Submitted | No Information Submitted | No Information Submitted | No Information Submitted | No Information Submitted | No Information Submitted | No Information Submitted | N |  | 2024-10-11
NINGBO DEYE ESS TECHNOLOGY CO., LTD |  | RW-F4-7.6K-US | Lithium Iron Phosphate | Y | TUV Rheinland of North America | 2025-04-01 | Ed. 3 : 2023 | N | N | N | N | N | N | N | 7.6 kW, 40.96 kWh, energy storage system | 40.96 | 7.6 | 240 | 7.6 | No Information Submitted | No Information Submitted | No Information Submitted | No Information Submitted | No Information Submitted | No Information Submitted | No Information Submitted | No Information Submitted | No Information Submitted | No Information Submitted | No Information Submitted | No Information Submitted | N |  | 2025-06-02
NINGBO DEYE ESS TECHNOLOGY CO., LTD |  | RW-F4-8K-US | Lithium Iron Phosphate | Y | TUV Rheinland of North America | 2024-08-29 | Ed. 3 : 2023 | Y | N | N | N | N | N | N | 8 kW, 40.96 kWh, energy storage system | 40.96 | 8 | 240 | 8 | SGS | [8/8/2022] | No Information Submitted | No Information Submitted | No Information Submitted | No Information Submitted | No Information Submitted | No Information Submitted | No Information Submitted | No Information Submitted | No Information Submitted | No Information Submitted | N |  | 2024-10-11
NINGBO DEYE ESS TECHNOLOGY CO., LTD |  | SE-G8-12K-US | Lithium Iron Phosphate | Y | SGS | 2024-08-19 | Ed. 3 : 2023 | Y | N | N | N | N | N | N | 9 kW, 40.96 kWh, energy storage system | 40.96 | 9 | 240 | 9 | SGS | [4/12/2023] | No Information Submitted | No Information Submitted | No Information Submitted | No Information Submitted | No Information Submitted | No Information Submitted | No Information Submitted | No Information Submitted | No Information Submitted | No Information Submitted | N |  | 2024-10-01
NINGBO DEYE ESS TECHNOLOGY CO., LTD |  | SE-G8-15K-US | Lithium Iron Phosphate | Y | SGS | 2024-08-19 | Ed. 3 : 2023 | Y | N | N | N | N | N | N | 15 kW, 40.96 kWh, energy storage system | 40.96 | 15 | 240 | 15 | SGS | [5/26/2023] | No Information Submitted | No Information Submitted | No Information Submitted | No Information Submitted | No Information Submitted | No Information Submitted | No Information Submitted | No Information Submitted | No Information Submitted | No Information Submitted | N |  | 2024-10-01
NINGBO DEYE ESS TECHNOLOGY CO., LTD |  | SE-G8-5K-US | Lithium Iron Phosphate | Y | SGS | 2024-08-19 | Ed. 3 : 2023 | Y | N | N | N | N | N | N | 5 kW, 40.96 kWh, energy storage system | 40.96 | 5 | 240 | 5 | SGS | [4/12/2023] | No Information Submitted | No Information Submitted | No Information Submitted | No Information Submitted | No Information Submitted | No Information Submitted | No Information Submitted | No Information Submitted | No Information Submitted | No Information Submitted | N |  | 2024-10-01
NINGBO DEYE ESS TECHNOLOGY CO., LTD |  | SE-G8-8K-US | Lithium Iron Phosphate | Y | SGS | 2024-08-19 | Ed. 3 : 2023 | Y | N | N | N | N | N | N | 8 kW, 40.96 kWh, energy storage system | 40.96 | 8 | 240 | 8 | SGS | [4/12/2023] | No Information Submitted | No Information Submitted | No Information Submitted | No Information Submitted | No Information Submitted | No Information Submitted | No Information Submitted | No Information Submitted | No Information Submitted | No Information Submitted | N |  | 2024-10-01
NINGBO DEYE ESS TECHNOLOGY CO., LTD |  | BOS-G45-S60-C1-US | Lithium Iron Phosphate | Y | SGS | 2023-12-11 | Ed. 2 : 2021 | N | N | N | N | N | N | N | 60 kW, 46.08 kWh, energy storage system | 46.08 | 60 | 480 | 60 | No Information Submitted | No Information Submitted | No Information Submitted | No Information Submitted | No Information Submitted | No Information Submitted | No Information Submitted | No Information Submitted | No Information Submitted | No Information Submitted | No Information Submitted | No Information Submitted | N |  | 2024-10-21
NINGBO DEYE ESS TECHNOLOGY CO., LTD |  | BOS-GH45-S60-C1-US | Lithium Iron Phosphate | Y | SGS | 2024-05-16 | Ed. 2 : 2020 | N | N | N | N | N | N | N | 60 kW, 46.08 kWh, energy storage system | 46.08 | 60 | 480 | 60 | No Information Submitted | No Information Submitted | No Information Submitted | No Information Submitted | No Information Submitted | No Information Submitted | No Information Submitted | No Information Submitted | No Information Submitted | No Information Submitted | No Information Submitted | No Information Submitted | N |  | 2024-10-21
NINGBO DEYE ESS TECHNOLOGY CO., LTD |  | SE-G9-12K-US | Lithium Iron Phosphate | Y | SGS | 2024-08-19 | Ed. 3 : 2023 | Y | N | N | N | N | N | N | 9 kW, 46.08 kWh, energy storage system | 46.08 | 9 | 240 | 9 | SGS | [4/12/2023] | No Information Submitted | No Information Submitted | No Information Submitted | No Information Submitted | No Information Submitted | No Information Submitted | No Information Submitted | No Information Submitted | No Information Submitted | No Information Submitted | N |  | 2024-10-01
NINGBO DEYE ESS TECHNOLOGY CO., LTD |  | SE-G9-15K-US | Lithium Iron Phosphate | Y | SGS | 2024-08-19 | Ed. 3 : 2023 | Y | N | N | N | N | N | N | 15 kW, 46.08 kWh, energy storage system | 46.08 | 15 | 240 | 15 | SGS | [5/26/2023] | No Information Submitted | No Information Submitted | No Information Submitted | No Information Submitted | No Information Submitted | No Information Submitted | No Information Submitted | No Information Submitted | No Information Submitted | No Information Submitted | N |  | 2024-10-01
NINGBO DEYE ESS TECHNOLOGY CO., LTD |  | SE-G9-5K-US | Lithium Iron Phosphate | Y | SGS | 2024-08-19 | Ed. 3 : 2023 | Y | N | N | N | N | N | N | 5 kW, 46.08 kWh, energy storage system | 46.08 | 5 | 240 | 5 | SGS | [4/12/2023] | No Information Submitted | No Information Submitted | No Information Submitted | No Information Submitted | No Information Submitted | No Information Submitted | No Information Submitted | No Information Submitted | No Information Submitted | No Information Submitted | N |  | 2024-10-01
NINGBO DEYE ESS TECHNOLOGY CO., LTD |  | SE-G9-8K-US | Lithium Iron Phosphate | Y | SGS | 2024-08-19 | Ed. 3 : 2023 | Y | N | N | N | N | N | N | 8 kW, 46.08 kWh, energy storage system | 46.08 | 8 | 240 | 8 | SGS | [4/12/2023] | No Information Submitted | No Information Submitted | No Information Submitted | No Information Submitted | No Information Submitted | No Information Submitted | No Information Submitted | No Information Submitted | No Information Submitted | No Information Submitted | N |  | 2024-10-01
NINGBO DEYE ESS TECHNOLOGY CO., LTD |  | BOS-G25-S30-C2-US | Lithium Iron Phosphate | Y | SGS | 2023-12-11 | Ed. 2 : 2021 | N | N | N | N | N | N | N | 30 kW, 51.2 kWh, energy storage system | 51.2 | 30 | 208 | 30 | No Information Submitted | No Information Submitted | No Information Submitted | No Information Submitted | No Information Submitted | No Information Submitted | No Information Submitted | No Information Submitted | No Information Submitted | No Information Submitted | No Information Submitted | No Information Submitted | N |  | 2024-09-03
NINGBO DEYE ESS TECHNOLOGY CO., LTD |  | BOS-G25-S60-C2-US | Lithium Iron Phosphate | Y | SGS | 2023-12-11 | Ed. 2 : 2021 | N | N | N | N | N | N | N | 60 kW, 51.2 kWh, energy storage system | 51.2 | 60 | 480 | 60 | No Information Submitted | No Information Submitted | No Information Submitted | No Information Submitted | No Information Submitted | No Information Submitted | No Information Submitted | No Information Submitted | No Information Submitted | No Information Submitted | No Information Submitted | No Information Submitted | N |  | 2024-10-21
NINGBO DEYE ESS TECHNOLOGY CO., LTD |  | BOS-G50-S60-C1-US | Lithium Iron Phosphate | Y | SGS | 2023-12-11 | Ed. 2 : 2021 | N | N | N | N | N | N | N | 60 kW, 51.2 kWh, energy storage system | 51.2 | 60 | 480 | 60 | No Information Submitted | No Information Submitted | No Information Submitted | No Information Submitted | No Information Submitted | No Information Submitted | No Information Submitted | No Information Submitted | No Information Submitted | No Information Submitted | No Information Submitted | No Information Submitted | N |  | 2024-10-21
NINGBO DEYE ESS TECHNOLOGY CO., LTD |  | BOS-GH25-S60-C2-US | Lithium Iron Phosphate | Y | SGS | 2024-05-16 | Ed. 2 : 2020 | N | N | N | N | N | N | N | 60 kW, 51.2 kWh, energy storage system | 51.2 | 60 | 480 | 60 | No Information Submitted | No Information Submitted | No Information Submitted | No Information Submitted | No Information Submitted | No Information Submitted | No Information Submitted | No Information Submitted | No Information Submitted | No Information Submitted | No Information Submitted | No Information Submitted | N |  | 2024-10-21
NINGBO DEYE ESS TECHNOLOGY CO., LTD |  | BOS-GH50-S60-C1-US | Lithium Iron Phosphate | Y | SGS | 2024-05-16 | Ed. 2 : 2020 | N | N | N | N | N | N | N | 60 kW, 51.2 kWh, energy storage system | 51.2 | 60 | 480 | 60 | No Information Submitted | No Information Submitted | No Information Submitted | No Information Submitted | No Information Submitted | No Information Submitted | No Information Submitted | No Information Submitted | No Information Submitted | No Information Submitted | No Information Submitted | No Information Submitted | N |  | 2024-10-21
NINGBO DEYE ESS TECHNOLOGY CO., LTD |  | BOS-GL50-S30-C1-US | Lithium Iron Phosphate | Y | SGS | 2024-05-16 | Ed. 2 : 2020 | N | N | N | N | N | N | N | 30 kW, 51.2 kWh, energy storage system | 51.2 | 30 | 208 | 30 | No Information Submitted | No Information Submitted | No Information Submitted | No Information Submitted | No Information Submitted | No Information Submitted | No Information Submitted | No Information Submitted | No Information Submitted | No Information Submitted | No Information Submitted | No Information Submitted | N |  | 2024-10-21
NINGBO DEYE ESS TECHNOLOGY CO., LTD |  | RW-F5-12K-US | Lithium Iron Phosphate | Y | TUV Rheinland of North America | 2024-08-29 | Ed. 3 : 2023 | Y | N | N | N | N | N | N | 9 kW, 51.2 kWh, energy storage system | 51.2 | 9 | 240 | 9 | SGS | [8/8/2022] | No Information Submitted | No Information Submitted | No Information Submitted | No Information Submitted | No Information Submitted | No Information Submitted | No Information Submitted | No Information Submitted | No Information Submitted | No Information Submitted | N |  | 2024-10-11
NINGBO DEYE ESS TECHNOLOGY CO., LTD |  | RW-F5-15.2K-US | Lithium Iron Phosphate | Y | TUV Rheinland of North America | 2025-04-01 | Ed. 3 : 2023 | N | N | N | N | N | N | N | 15.2 kW, 51.2 kWh, energy storage system | 51.2 | 15.2 | 240 | 15.2 | No Information Submitted | No Information Submitted | No Information Submitted | No Information Submitted | No Information Submitted | No Information Submitted | No Information Submitted | No Information Submitted | No Information Submitted | No Information Submitted | No Information Submitted | No Information Submitted | N |  | 2025-06-02
NINGBO DEYE ESS TECHNOLOGY CO., LTD |  | RW-F5-15K-US | Lithium Iron Phosphate | Y | TUV Rheinland of North America | 2024-08-29 | Ed. 3 : 2023 | Y | N | N | N | N | N | N | 15 kW, 51.2 kWh, energy storage system | 51.2 | 15 | 240 | 15 | SGS | [7/27/2022] | No Information Submitted | No Information Submitted | No Information Submitted | No Information Submitted | No Information Submitted | No Information Submitted | No Information Submitted | No Information Submitted | No Information Submitted | No Information Submitted | N |  | 2024-10-11
NINGBO DEYE ESS TECHNOLOGY CO., LTD |  | RW-F5-22.8K-US | Lithium Iron Phosphate | Y | TUV Rheinland of North America | 2025-04-01 | Ed. 3 : 2023 | N | N | N | N | N | N | N | 22.8 kW, 51.2 kWh, energy storage system | 51.2 | 22.8 | 240 | 22.8 | No Information Submitted | No Information Submitted | No Information Submitted | No Information Submitted | No Information Submitted | No Information Submitted | No Information Submitted | No Information Submitted | No Information Submitted | No Information Submitted | No Information Submitted | No Information Submitted | N |  | 2025-06-02
NINGBO DEYE ESS TECHNOLOGY CO., LTD |  | RW-F5-30.4K-US | Lithium Iron Phosphate | Y | TUV Rheinland of North America | 2025-04-01 | Ed. 3 : 2023 | N | N | N | N | N | N | N | 30.4 kW, 51.2 kWh, energy storage system | 51.2 | 30.4 | 240 | 30.4 | No Information Submitted | No Information Submitted | No Information Submitted | No Information Submitted | No Information Submitted | No Information Submitted | No Information Submitted | No Information Submitted | No Information Submitted | No Information Submitted | No Information Submitted | No Information Submitted | N |  | 2025-06-02
NINGBO DEYE ESS TECHNOLOGY CO., LTD |  | RW-F5-5K-US | Lithium Iron Phosphate | Y | TUV Rheinland of North America | 2024-08-29 | Ed. 3 : 2023 | Y | N | N | N | N | N | N | 5 kW, 51.2 kWh, energy storage system | 51.2 | 5 | 240 | 5 | SGS | [4/12/2023] | No Information Submitted | No Information Submitted | No Information Submitted | No Information Submitted | No Information Submitted | No Information Submitted | No Information Submitted | No Information Submitted | No Information Submitted | No Information Submitted | N |  | 2024-10-11
NINGBO DEYE ESS TECHNOLOGY CO., LTD |  | RW-F5-7.6K-US | Lithium Iron Phosphate | Y | TUV Rheinland of North America | 2025-04-01 | Ed. 3 : 2023 | N | N | N | N | N | N | N | 7.6 kW, 51.2 kWh, energy storage system | 51.2 | 7.6 | 240 | 7.6 | No Information Submitted | No Information Submitted | No Information Submitted | No Information Submitted | No Information Submitted | No Information Submitted | No Information Submitted | No Information Submitted | No Information Submitted | No Information Submitted | No Information Submitted | No Information Submitted | N |  | 2025-06-02
NINGBO DEYE ESS TECHNOLOGY CO., LTD |  | RW-F5-8K-US | Lithium Iron Phosphate | Y | TUV Rheinland of North America | 2024-08-29 | Ed. 3 : 2023 | Y | N | N | N | N | N | N | 8 kW, 51.2 kWh, energy storage system | 51.2 | 8 | 240 | 8 | SGS | [8/8/2022] | No Information Submitted | No Information Submitted | No Information Submitted | No Information Submitted | No Information Submitted | No Information Submitted | No Information Submitted | No Information Submitted | No Information Submitted | No Information Submitted | N |  | 2024-10-11
NINGBO DEYE ESS TECHNOLOGY CO., LTD |  | SE-G10-12K-US | Lithium Iron Phosphate | Y | SGS | 2024-08-19 | Ed. 3 : 2023 | Y | N | N | N | N | N | N | 9 kW, 51.2 kWh, energy storage system | 51.2 | 9 | 240 | 9 | SGS | [4/12/2023] | No Information Submitted | No Information Submitted | No Information Submitted | No Information Submitted | No Information Submitted | No Information Submitted | No Information Submitted | No Information Submitted | No Information Submitted | No Information Submitted | N |  | 2024-10-01
NINGBO DEYE ESS TECHNOLOGY CO., LTD |  | SE-G10-15K-US | Lithium Iron Phosphate | Y | SGS | 2024-08-19 | Ed. 3 : 2023 | Y | N | N | N | N | N | N | 15 kW, 51.2 kWh, energy storage system | 51.2 | 15 | 240 | 15 | SGS | [5/26/2023] | No Information Submitted | No Information Submitted | No Information Submitted | No Information Submitted | No Information Submitted | No Information Submitted | No Information Submitted | No Information Submitted | No Information Submitted | No Information Submitted | N |  | 2024-10-01
NINGBO DEYE ESS TECHNOLOGY CO., LTD |  | SE-G10-5K-US | Lithium Iron Phosphate | Y | SGS | 2024-08-19 | Ed. 3 : 2023 | Y | N | N | N | N | N | N | 5 kW, 51.2 kWh, energy storage system | 51.2 | 5 | 240 | 5 | SGS | [4/12/2023] | No Information Submitted | No Information Submitted | No Information Submitted | No Information Submitted | No Information Submitted | No Information Submitted | No Information Submitted | No Information Submitted | No Information Submitted | No Information Submitted | N |  | 2024-10-01
NINGBO DEYE ESS TECHNOLOGY CO., LTD |  | SE-G10-8K-US | Lithium Iron Phosphate | Y | SGS | 2024-08-19 | Ed. 3 : 2023 | Y | N | N | N | N | N | N | 8 kW, 51.2 kWh, energy storage system | 51.2 | 8 | 240 | 8 | SGS | [4/12/2023] | No Information Submitted | No Information Submitted | No Information Submitted | No Information Submitted | No Information Submitted | No Information Submitted | No Information Submitted | No Information Submitted | No Information Submitted | No Information Submitted | N |  | 2024-10-01
NINGBO DEYE ESS TECHNOLOGY CO., LTD |  | BOS-A50 | Lithium Iron Phosphate | N | TUV Rheinland of North America | 2025-04-27 | Ed. 3 : 2023 | N | N | N | N | N | N |  | 43 kW, 53.76 kWh, energy storage system | 53.76 | 43 | Not Applicable | 43 | No Information Submitted | No Information Submitted | No Information Submitted | No Information Submitted | No Information Submitted | No Information Submitted | No Information Submitted | No Information Submitted | No Information Submitted |  | No Information Submitted | No Information Submitted | N |  | 2026-06-11 |  | Not Applicable | Not Applicable | Not Applicable | Not Applicable | Not Applicable | Not Applicable | Not Applicable | Not Applicable | Not Applicable
NINGBO DEYE ESS TECHNOLOGY CO., LTD |  | BOS-G55-S60-C1-US | Lithium Iron Phosphate | Y | SGS | 2023-12-11 | Ed. 2 : 2021 | N | N | N | N | N | N | N | 60 kW, 56.32 kWh, energy storage system | 56.32 | 60 | 480 | 60 | No Information Submitted | No Information Submitted | No Information Submitted | No Information Submitted | No Information Submitted | No Information Submitted | No Information Submitted | No Information Submitted | No Information Submitted | No Information Submitted | No Information Submitted | No Information Submitted | N |  | 2024-10-21
NINGBO DEYE ESS TECHNOLOGY CO., LTD |  | BOS-GH55-S60-C1-US | Lithium Iron Phosphate | Y | SGS | 2024-05-16 | Ed. 2 : 2020 | N | N | N | N | N | N | N | 60 kW, 56.32 kWh, energy storage system | 56.32 | 60 | 480 | 60 | No Information Submitted | No Information Submitted | No Information Submitted | No Information Submitted | No Information Submitted | No Information Submitted | No Information Submitted | No Information Submitted | No Information Submitted | No Information Submitted | No Information Submitted | No Information Submitted | N |  | 2024-10-21
NINGBO DEYE ESS TECHNOLOGY CO., LTD |  | SE-G11-12K-US | Lithium Iron Phosphate | Y | SGS | 2024-08-19 | Ed. 3 : 2023 | Y | N | N | N | N | N | N | 9 kW, 56.32 kWh, energy storage system | 56.32 | 9 | 240 | 9 | SGS | [4/12/2023] | No Information Submitted | No Information Submitted | No Information Submitted | No Information Submitted | No Information Submitted | No Information Submitted | No Information Submitted | No Information Submitted | No Information Submitted | No Information Submitted | N |  | 2024-10-01
NINGBO DEYE ESS TECHNOLOGY CO., LTD |  | SE-G11-15K-US | Lithium Iron Phosphate | Y | SGS | 2024-08-19 | Ed. 3 : 2023 | Y | N | N | N | N | N | N | 15 kW, 56.32 kWh, energy storage system | 56.32 | 15 | 240 | 15 | SGS | [5/26/2023] | No Information Submitted | No Information Submitted | No Information Submitted | No Information Submitted | No Information Submitted | No Information Submitted | No Information Submitted | No Information Submitted | No Information Submitted | No Information Submitted | N |  | 2024-10-01
NINGBO DEYE ESS TECHNOLOGY CO., LTD |  | SE-G11-5K-US | Lithium Iron Phosphate | Y | SGS | 2024-08-19 | Ed. 3 : 2023 | Y | N | N | N | N | N | N | 5 kW, 56.32 kWh, energy storage system | 56.32 | 5 | 240 | 5 | SGS | [4/12/2023] | No Information Submitted | No Information Submitted | No Information Submitted | No Information Submitted | No Information Submitted | No Information Submitted | No Information Submitted | No Information Submitted | No Information Submitted | No Information Submitted | N |  | 2024-10-01
NINGBO DEYE ESS TECHNOLOGY CO., LTD |  | SE-G11-8K-US | Lithium Iron Phosphate | Y | SGS | 2024-08-19 | Ed. 3 : 2023 | Y | N | N | N | N | N | N | 8 kW, 56.32 kWh, energy storage system | 56.32 | 8 | 240 | 8 | SGS | [4/12/2023] | No Information Submitted | No Information Submitted | No Information Submitted | No Information Submitted | No Information Submitted | No Information Submitted | No Information Submitted | No Information Submitted | No Information Submitted | No Information Submitted | N |  | 2024-10-01
NINGBO DEYE ESS TECHNOLOGY CO., LTD |  | BOS-A60 | Lithium Iron Phosphate | N | TUV Rheinland of North America | 2025-04-27 | Ed. 3 : 2023 | N | N | N | N | N | N |  | 49.15 kW, 61.44 kWh, energy storage system | 61.44 | 49.15 | Not Applicable | 49.15 | No Information Submitted | No Information Submitted | No Information Submitted | No Information Submitted | No Information Submitted | No Information Submitted | No Information Submitted | No Information Submitted | No Information Submitted |  | No Information Submitted | No Information Submitted | N |  | 2026-06-11 |  | Not Applicable | Not Applicable | Not Applicable | Not Applicable | Not Applicable | Not Applicable | Not Applicable | Not Applicable | Not Applicable
NINGBO DEYE ESS TECHNOLOGY CO., LTD |  | BOS-G20-S30-C3-US | Lithium Iron Phosphate | Y | SGS | 2023-12-11 | Ed. 2 : 2021 | N | N | N | N | N | N | N | 30 kW, 61.44 kWh, energy storage system | 61.44 | 30 | 208 | 30 | No Information Submitted | No Information Submitted | No Information Submitted | No Information Submitted | No Information Submitted | No Information Submitted | No Information Submitted | No Information Submitted | No Information Submitted | No Information Submitted | No Information Submitted | No Information Submitted | N |  | 2024-09-03
NINGBO DEYE ESS TECHNOLOGY CO., LTD |  | BOS-G20-S60-C3-US | Lithium Iron Phosphate | Y | SGS | 2023-12-11 | Ed. 2 : 2021 | N | N | N | N | N | N | N | 60 kW, 61.44 kWh, energy storage system | 61.44 | 60 | 480 | 60 | No Information Submitted | No Information Submitted | No Information Submitted | No Information Submitted | No Information Submitted | No Information Submitted | No Information Submitted | No Information Submitted | No Information Submitted | No Information Submitted | No Information Submitted | No Information Submitted | N |  | 2024-10-21
NINGBO DEYE ESS TECHNOLOGY CO., LTD |  | BOS-G30-S30-C2-US | Lithium Iron Phosphate | Y | SGS | 2023-12-11 | Ed. 2 : 2021 | N | N | N | N | N | N | N | 30 kW, 61.44 kWh, energy storage system | 61.44 | 30 | 208 | 30 | No Information Submitted | No Information Submitted | No Information Submitted | No Information Submitted | No Information Submitted | No Information Submitted | No Information Submitted | No Information Submitted | No Information Submitted | No Information Submitted | No Information Submitted | No Information Submitted | N |  | 2024-09-03
NINGBO DEYE ESS TECHNOLOGY CO., LTD |  | BOS-G30-S60-C2-US | Lithium Iron Phosphate | Y | SGS | 2023-12-11 | Ed. 2 : 2021 | N | N | N | N | N | N | N | 60 kW, 61.44 kWh, energy storage system | 61.44 | 60 | 480 | 60 | No Information Submitted | No Information Submitted | No Information Submitted | No Information Submitted | No Information Submitted | No Information Submitted | No Information Submitted | No Information Submitted | No Information Submitted | No Information Submitted | No Information Submitted | No Information Submitted | N |  | 2024-10-21
NINGBO DEYE ESS TECHNOLOGY CO., LTD |  | BOS-G60-S60-C1-US | Lithium Iron Phosphate | Y | SGS | 2023-12-11 | Ed. 2 : 2020 | N | N | N | N | N | N | N | 60 kW, 61.44 kWh, energy storage system | 61.44 | 60 | 277 | 60 | No Information Submitted | No Information Submitted | No Information Submitted | No Information Submitted | No Information Submitted | No Information Submitted | No Information Submitted | No Information Submitted | No Information Submitted | No Information Submitted | No Information Submitted | No Information Submitted | N |  | 2024-08-12
NINGBO DEYE ESS TECHNOLOGY CO., LTD |  | BOS-GH20-S60-C3-US | Lithium Iron Phosphate | Y | SGS | 2024-05-16 | Ed. 2 : 2020 | N | N | N | N | N | N | N | 60 kW, 61.44 kWh, energy storage system | 61.44 | 60 | 480 | 60 | No Information Submitted | No Information Submitted | No Information Submitted | No Information Submitted | No Information Submitted | No Information Submitted | No Information Submitted | No Information Submitted | No Information Submitted | No Information Submitted | No Information Submitted | No Information Submitted | N |  | 2024-10-21
NINGBO DEYE ESS TECHNOLOGY CO., LTD |  | BOS-GH30-S60-C2-US | Lithium Iron Phosphate | Y | SGS | 2024-05-16 | Ed. 2 : 2020 | N | N | N | N | N | N | N | 60 kW, 61.44 kWh, energy storage system | 61.44 | 60 | 480 | 60 | No Information Submitted | No Information Submitted | No Information Submitted | No Information Submitted | No Information Submitted | No Information Submitted | No Information Submitted | No Information Submitted | No Information Submitted | No Information Submitted | No Information Submitted | No Information Submitted | N |  | 2024-10-21
NINGBO DEYE ESS TECHNOLOGY CO., LTD |  | BOS-GH60-S60-C1-US | Lithium Iron Phosphate | Y | SGS | 2024-05-16 | Ed. 2 : 2020 | N | N | N | N | N | N | N | 60 kW, 61.44 kWh, energy storage system | 61.44 | 60 | 277 | 60 | No Information Submitted | No Information Submitted | No Information Submitted | No Information Submitted | No Information Submitted | No Information Submitted | No Information Submitted | No Information Submitted | No Information Submitted | No Information Submitted | No Information Submitted | No Information Submitted | N |  | 2024-08-12
NINGBO DEYE ESS TECHNOLOGY CO., LTD |  | BOS-GL30-S30-C2-US | Lithium Iron Phosphate | Y | SGS | 2024-05-16 | Ed. 2 : 2020 | N | N | N | N | N | N | N | 30 kW, 61.44 kWh, energy storage system | 61.44 | 30 | 208 | 30 | No Information Submitted | No Information Submitted | No Information Submitted | No Information Submitted | No Information Submitted | No Information Submitted | No Information Submitted | No Information Submitted | No Information Submitted | No Information Submitted | No Information Submitted | No Information Submitted | N |  | 2024-10-21
NINGBO DEYE ESS TECHNOLOGY CO., LTD |  | BOS-GL60-S30-C1-US | Lithium Iron Phosphate | Y | SGS | 2024-05-16 | Ed. 2 : 2020 | N | N | N | N | N | N | N | 30 kW, 61.44 kWh, energy storage system | 61.44 | 30 | 120 | 30 | No Information Submitted | No Information Submitted | No Information Submitted | No Information Submitted | No Information Submitted | No Information Submitted | No Information Submitted | No Information Submitted | No Information Submitted | No Information Submitted | No Information Submitted | No Information Submitted | N |  | 2024-08-12
NINGBO DEYE ESS TECHNOLOGY CO., LTD |  | GE-FH60-S60-C1-US | Lithium Iron Phosphate | Y | SGS | 2024-01-30 | Ed. 3 : 2023 | Y | N | N | N | N | N | N | 60 kW, 61.44 kWh, energy storage system | 61.44 | 60 | 480 | 60 | TUV Rheinland of North America | [11/29/2023] | No Information Submitted | No Information Submitted | No Information Submitted | No Information Submitted | No Information Submitted | No Information Submitted | No Information Submitted | No Information Submitted | No Information Submitted | No Information Submitted | N |  | 2024-07-11
NINGBO DEYE ESS TECHNOLOGY CO., LTD |  | GE-FL60-S30-C1-US | Lithium Iron Phosphate | Y | SGS | 2024-01-30 | Ed. 3 : 2023 | N | N | N | N | N | N | N | 30 kW, 61.44 kWh energy storage system | 61.44 | 30 | 208 | 30 | No Information Submitted | No Information Submitted | No Information Submitted | No Information Submitted | No Information Submitted | No Information Submitted | No Information Submitted | No Information Submitted | No Information Submitted | No Information Submitted | No Information Submitted | No Information Submitted | N |  | 2024-08-12
NINGBO DEYE ESS TECHNOLOGY CO., LTD |  | SE-G12-12K-US | Lithium Iron Phosphate | Y | SGS | 2024-08-19 | Ed. 3 : 2023 | Y | N | N | N | N | N | N | 9 kW, 61.44 kWh, energy storage system | 61.44 | 9 | 240 | 9 | SGS | [4/12/2023] | No Information Submitted | No Information Submitted | No Information Submitted | No Information Submitted | No Information Submitted | No Information Submitted | No Information Submitted | No Information Submitted | No Information Submitted | No Information Submitted | N |  | 2024-10-01
NINGBO DEYE ESS TECHNOLOGY CO., LTD |  | SE-G12-15K-US | Lithium Iron Phosphate | Y | SGS | 2024-08-19 | Ed. 3 : 2023 | Y | N | N | N | N | N | N | 15 kW, 61.44 kWh, energy storage system | 61.44 | 15 | 240 | 15 | SGS | [5/26/2023] | No Information Submitted | No Information Submitted | No Information Submitted | No Information Submitted | No Information Submitted | No Information Submitted | No Information Submitted | No Information Submitted | No Information Submitted | No Information Submitted | N |  | 2024-10-01
NINGBO DEYE ESS TECHNOLOGY CO., LTD |  | SE-G12-5K-US | Lithium Iron Phosphate | Y | SGS | 2024-08-19 | Ed. 3 : 2023 | Y | N | N | N | N | N | N | 5 kW, 61.44 kWh, energy storage system | 61.44 | 5 | 240 | 5 | SGS | [4/12/2023] | No Information Submitted | No Information Submitted | No Information Submitted | No Information Submitted | No Information Submitted | No Information Submitted | No Information Submitted | No Information Submitted | No Information Submitted | No Information Submitted | N |  | 2024-10-01
NINGBO DEYE ESS TECHNOLOGY CO., LTD |  | SE-G12-8K-US | Lithium Iron Phosphate | Y | SGS | 2024-08-19 | Ed. 3 : 2023 | Y | N | N | N | N | N | N | 8 kW, 61.44 kWh, energy storage system | 61.44 | 8 | 240 | 8 | SGS | [4/12/2023] | No Information Submitted | No Information Submitted | No Information Submitted | No Information Submitted | No Information Submitted | No Information Submitted | No Information Submitted | No Information Submitted | No Information Submitted | No Information Submitted | N |  | 2024-10-01
NINGBO DEYE ESS TECHNOLOGY CO., LTD |  | SE-G13-12K-US | Lithium Iron Phosphate | Y | SGS | 2024-08-19 | Ed. 3 : 2023 | Y | N | N | N | N | N | N | 9 kW, 66.56 kWh, energy storage system | 66.56 | 9 | 240 | 9 | SGS | [4/12/2023] | No Information Submitted | No Information Submitted | No Information Submitted | No Information Submitted | No Information Submitted | No Information Submitted | No Information Submitted | No Information Submitted | No Information Submitted | No Information Submitted | N |  | 2024-10-01
NINGBO DEYE ESS TECHNOLOGY CO., LTD |  | SE-G13-15K-US | Lithium Iron Phosphate | Y | SGS | 2024-08-19 | Ed. 3 : 2023 | Y | N | N | N | N | N | N | 15 kW, 66.56 kWh, energy storage system | 66.56 | 15 | 240 | 15 | SGS | [5/26/2023] | No Information Submitted | No Information Submitted | No Information Submitted | No Information Submitted | No Information Submitted | No Information Submitted | No Information Submitted | No Information Submitted | No Information Submitted | No Information Submitted | N |  | 2024-10-01
NINGBO DEYE ESS TECHNOLOGY CO., LTD |  | SE-G13-5K-US | Lithium Iron Phosphate | Y | SGS | 2024-08-19 | Ed. 3 : 2023 | Y | N | N | N | N | N | N | 5 kW, 66.56 kWh, energy storage system | 66.56 | 5 | 240 | 5 | SGS | [4/12/2023] | No Information Submitted | No Information Submitted | No Information Submitted | No Information Submitted | No Information Submitted | No Information Submitted | No Information Submitted | No Information Submitted | No Information Submitted | No Information Submitted | N |  | 2024-10-01
NINGBO DEYE ESS TECHNOLOGY CO., LTD |  | SE-G13-8K-US | Lithium Iron Phosphate | Y | SGS | 2024-08-19 | Ed. 3 : 2023 | Y | N | N | N | N | N | N | 8 kW, 66.56 kWh, energy storage system | 66.56 | 8 | 240 | 8 | SGS | [4/12/2023] | No Information Submitted | No Information Submitted | No Information Submitted | No Information Submitted | No Information Submitted | No Information Submitted | No Information Submitted | No Information Submitted | No Information Submitted | No Information Submitted | N |  | 2024-10-01
NINGBO DEYE ESS TECHNOLOGY CO., LTD |  | BOS-A65 | Lithium Iron Phosphate | N | TUV Rheinland of North America | 2025-04-27 | Ed. 3 : 2023 | N | N | N | N | N | N |  | 55.29 kW, 69.12 kWh, energy storage system | 69.12 | 55.29 | Not Applicable | 55.29 | No Information Submitted | No Information Submitted | No Information Submitted | No Information Submitted | No Information Submitted | No Information Submitted | No Information Submitted | No Information Submitted | No Information Submitted |  | No Information Submitted | No Information Submitted | N |  | 2026-06-11 |  | Not Applicable | Not Applicable | Not Applicable | Not Applicable | Not Applicable | Not Applicable | Not Applicable | Not Applicable | Not Applicable
NINGBO DEYE ESS TECHNOLOGY CO., LTD |  | BOS-G35-S30-C2-US | Lithium Iron Phosphate | Y | SGS | 2023-12-11 | Ed. 2 : 2021 | N | N | N | N | N | N | N | 30 kW, 71.68 kWh, energy storage system | 71.68 | 30 | 208 | 30 | No Information Submitted | No Information Submitted | No Information Submitted | No Information Submitted | No Information Submitted | No Information Submitted | No Information Submitted | No Information Submitted | No Information Submitted | No Information Submitted | No Information Submitted | No Information Submitted | N |  | 2024-09-03
NINGBO DEYE ESS TECHNOLOGY CO., LTD |  | BOS-G35-S60-C2-US | Lithium Iron Phosphate | Y | SGS | 2023-12-11 | Ed. 2 : 2021 | N | N | N | N | N | N | N | 60 kW, 71.68 kWh, energy storage system | 71.68 | 60 | 480 | 60 | No Information Submitted | No Information Submitted | No Information Submitted | No Information Submitted | No Information Submitted | No Information Submitted | No Information Submitted | No Information Submitted | No Information Submitted | No Information Submitted | No Information Submitted | No Information Submitted | N |  | 2024-10-21
NINGBO DEYE ESS TECHNOLOGY CO., LTD |  | BOS-GH35-S60-C2-US | Lithium Iron Phosphate | Y | SGS | 2024-05-16 | Ed. 2 : 2020 | N | N | N | N | N | N | N | 60 kW, 71.68 kWh, energy storage system | 71.68 | 60 | 480 | 60 | No Information Submitted | No Information Submitted | No Information Submitted | No Information Submitted | No Information Submitted | No Information Submitted | No Information Submitted | No Information Submitted | No Information Submitted | No Information Submitted | No Information Submitted | No Information Submitted | N |  | 2024-10-21
NINGBO DEYE ESS TECHNOLOGY CO., LTD |  | SE-G14-12K-US | Lithium Iron Phosphate | Y | SGS | 2024-08-19 | Ed. 3 : 2023 | Y | N | N | N | N | N | N | 9 kW, 71.68 kWh, energy storage system | 71.68 | 9 | 240 | 9 | SGS | [4/12/2023] | No Information Submitted | No Information Submitted | No Information Submitted | No Information Submitted | No Information Submitted | No Information Submitted | No Information Submitted | No Information Submitted | No Information Submitted | No Information Submitted | N |  | 2024-10-01
NINGBO DEYE ESS TECHNOLOGY CO., LTD |  | SE-G14-15K-US | Lithium Iron Phosphate | Y | SGS | 2024-08-19 | Ed. 3 : 2023 | Y | N | N | N | N | N | N | 15 kW, 71.68 kWh, energy storage system | 71.68 | 15 | 240 | 15 | SGS | [5/26/2023] | No Information Submitted | No Information Submitted | No Information Submitted | No Information Submitted | No Information Submitted | No Information Submitted | No Information Submitted | No Information Submitted | No Information Submitted | No Information Submitted | N |  | 2024-10-01
NINGBO DEYE ESS TECHNOLOGY CO., LTD |  | SE-G14-5K-US | Lithium Iron Phosphate | Y | SGS | 2024-08-19 | Ed. 3 : 2023 | Y | N | N | N | N | N | N | 5 kW, 71.68 kWh, energy storage system | 71.68 | 5 | 240 | 5 | SGS | [4/12/2023] | No Information Submitted | No Information Submitted | No Information Submitted | No Information Submitted | No Information Submitted | No Information Submitted | No Information Submitted | No Information Submitted | No Information Submitted | No Information Submitted | N |  | 2024-10-01
NINGBO DEYE ESS TECHNOLOGY CO., LTD |  | SE-G14-8K-US | Lithium Iron Phosphate | Y | SGS | 2024-08-19 | Ed. 3 : 2023 | Y | N | N | N | N | N | N | 8 kW, 71.68 kWh, energy storage system | 71.68 | 8 | 240 | 8 | SGS | [4/12/2023] | No Information Submitted | No Information Submitted | No Information Submitted | No Information Submitted | No Information Submitted | No Information Submitted | No Information Submitted | No Information Submitted | No Information Submitted | No Information Submitted | N |  | 2024-10-01
NINGBO DEYE ESS TECHNOLOGY CO., LTD |  | BOS-A75 | Lithium Iron Phosphate | N | TUV Rheinland of North America | 2025-04-27 | Ed. 3 : 2023 | N | N | N | N | N | N |  | 61.44 kW, 76.8 kWh, energy storage system | 76.8 | 61.44 | Not Applicable | 61.44 | No Information Submitted | No Information Submitted | No Information Submitted | No Information Submitted | No Information Submitted | No Information Submitted | No Information Submitted | No Information Submitted | No Information Submitted |  | No Information Submitted | No Information Submitted | N |  | 2026-06-11 |  | Not Applicable | Not Applicable | Not Applicable | Not Applicable | Not Applicable | Not Applicable | Not Applicable | Not Applicable | Not Applicable
NINGBO DEYE ESS TECHNOLOGY CO., LTD |  | BOS-G25-S30-C3-US | Lithium Iron Phosphate | Y | SGS | 2023-12-11 | Ed. 2 : 2021 | N | N | N | N | N | N | N | 30 kW, 76.8 kWh, energy storage system | 76.8 | 30 | 208 | 30 | No Information Submitted | No Information Submitted | No Information Submitted | No Information Submitted | No Information Submitted | No Information Submitted | No Information Submitted | No Information Submitted | No Information Submitted | No Information Submitted | No Information Submitted | No Information Submitted | N |  | 2024-09-03
NINGBO DEYE ESS TECHNOLOGY CO., LTD |  | BOS-G25-S60-C3-US | Lithium Iron Phosphate | Y | SGS | 2023-12-11 | Ed. 2 : 2021 | N | N | N | N | N | N | N | 60 kW, 76.8 kWh, energy storage system | 76.8 | 60 | 480 | 60 | No Information Submitted | No Information Submitted | No Information Submitted | No Information Submitted | No Information Submitted | No Information Submitted | No Information Submitted | No Information Submitted | No Information Submitted | No Information Submitted | No Information Submitted | No Information Submitted | N |  | 2024-10-21
NINGBO DEYE ESS TECHNOLOGY CO., LTD |  | BOS-GH25-S60-C3-US | Lithium Iron Phosphate | Y | SGS | 2024-05-16 | Ed. 2 : 2020 | N | N | N | N | N | N | N | 60 kW, 76.8 kWh, energy storage system | 76.8 | 60 | 480 | 60 | No Information Submitted | No Information Submitted | No Information Submitted | No Information Submitted | No Information Submitted | No Information Submitted | No Information Submitted | No Information Submitted | No Information Submitted | No Information Submitted | No Information Submitted | No Information Submitted | N |  | 2024-10-21
NINGBO DEYE ESS TECHNOLOGY CO., LTD |  | SE-G15-12K-US | Lithium Iron Phosphate | Y | SGS | 2024-08-19 | Ed. 3 : 2023 | Y | N | N | N | N | N | N | 9 kW, 76.8 kWh, energy storage system | 76.8 | 9 | 240 | 9 | SGS | [4/12/2023] | No Information Submitted | No Information Submitted | No Information Submitted | No Information Submitted | No Information Submitted | No Information Submitted | No Information Submitted | No Information Submitted | No Information Submitted | No Information Submitted | N |  | 2024-10-01
NINGBO DEYE ESS TECHNOLOGY CO., LTD |  | SE-G15-15K-US | Lithium Iron Phosphate | Y | SGS | 2024-08-19 | Ed. 3 : 2023 | Y | N | N | N | N | N | N | 15 kW, 76.8 kWh, energy storage system | 76.8 | 15 | 240 | 15 | SGS | [5/26/2023] | No Information Submitted | No Information Submitted | No Information Submitted | No Information Submitted | No Information Submitted | No Information Submitted | No Information Submitted | No Information Submitted | No Information Submitted | No Information Submitted | N |  | 2024-10-01
NINGBO DEYE ESS TECHNOLOGY CO., LTD |  | SE-G15-5K-US | Lithium Iron Phosphate | Y | SGS | 2024-08-19 | Ed. 3 : 2023 | Y | N | N | N | N | N | N | 5 kW, 76.8 kWh, energy storage system | 76.8 | 5 | 240 | 5 | SGS | [4/12/2023] | No Information Submitted | No Information Submitted | No Information Submitted | No Information Submitted | No Information Submitted | No Information Submitted | No Information Submitted | No Information Submitted | No Information Submitted | No Information Submitted | N |  | 2024-10-01
NINGBO DEYE ESS TECHNOLOGY CO., LTD |  | SE-G15-8K-US | Lithium Iron Phosphate | Y | SGS | 2024-08-19 | Ed. 3 : 2023 | Y | N | N | N | N | N | N | 8 kW, 76.8 kWh, energy storage system | 76.8 | 8 | 240 | 8 | SGS | [4/12/2023] | No Information Submitted | No Information Submitted | No Information Submitted | No Information Submitted | No Information Submitted | No Information Submitted | No Information Submitted | No Information Submitted | No Information Submitted | No Information Submitted | N |  | 2024-10-01
NINGBO DEYE ESS TECHNOLOGY CO., LTD |  | BOS-G20-S30-C4-US | Lithium Iron Phosphate | Y | SGS | 2023-12-11 | Ed. 2 : 2021 | N | N | N | N | N | N | N | 30 kW, 81.92 kWh, energy storage system | 81.92 | 30 | 208 | 30 | No Information Submitted | No Information Submitted | No Information Submitted | No Information Submitted | No Information Submitted | No Information Submitted | No Information Submitted | No Information Submitted | No Information Submitted | No Information Submitted | No Information Submitted | No Information Submitted | N |  | 2024-09-03
NINGBO DEYE ESS TECHNOLOGY CO., LTD |  | BOS-G20-S60-C4-US | Lithium Iron Phosphate | Y | SGS | 2023-12-11 | Ed. 2 : 2021 | N | N | N | N | N | N | N | 60 kW, 81.92 kWh, energy storage system | 81.92 | 60 | 480 | 60 | No Information Submitted | No Information Submitted | No Information Submitted | No Information Submitted | No Information Submitted | No Information Submitted | No Information Submitted | No Information Submitted | No Information Submitted | No Information Submitted | No Information Submitted | No Information Submitted | N |  | 2024-10-21
NINGBO DEYE ESS TECHNOLOGY CO., LTD |  | BOS-G40-S30-C2-US | Lithium Iron Phosphate | Y | SGS | 2023-12-11 | Ed. 2 : 2021 | N | N | N | N | N | N | N | 30 kW, 81.92 kWh, energy storage system | 81.92 | 30 | 208 | 30 | No Information Submitted | No Information Submitted | No Information Submitted | No Information Submitted | No Information Submitted | No Information Submitted | No Information Submitted | No Information Submitted | No Information Submitted | No Information Submitted | No Information Submitted | No Information Submitted | N |  | 2024-09-03
NINGBO DEYE ESS TECHNOLOGY CO., LTD |  | BOS-G40-S60-C2-US | Lithium Iron Phosphate | Y | SGS | 2023-12-11 | Ed. 2 : 2021 | N | N | N | N | N | N | N | 60 kW, 81.92 kWh, energy storage system | 81.92 | 60 | 480 | 60 | No Information Submitted | No Information Submitted | No Information Submitted | No Information Submitted | No Information Submitted | No Information Submitted | No Information Submitted | No Information Submitted | No Information Submitted | No Information Submitted | No Information Submitted | No Information Submitted | N |  | 2024-10-21
NINGBO DEYE ESS TECHNOLOGY CO., LTD |  | BOS-GH20-S60-C4-US | Lithium Iron Phosphate | Y | SGS | 2024-05-16 | Ed. 2 : 2020 | N | N | N | N | N | N | N | 60 kW, 81.92 kWh, energy storage system | 81.92 | 60 | 480 | 60 | No Information Submitted | No Information Submitted | No Information Submitted | No Information Submitted | No Information Submitted | No Information Submitted | No Information Submitted | No Information Submitted | No Information Submitted | No Information Submitted | No Information Submitted | No Information Submitted | N |  | 2024-10-21
NINGBO DEYE ESS TECHNOLOGY CO., LTD |  | BOS-GH40-S60-C2-US | Lithium Iron Phosphate | Y | SGS | 2024-05-16 | Ed. 2 : 2020 | N | N | N | N | N | N | N | 60 kW, 81.92 kWh, energy storage system | 81.92 | 60 | 480 | 60 | No Information Submitted | No Information Submitted | No Information Submitted | No Information Submitted | No Information Submitted | No Information Submitted | No Information Submitted | No Information Submitted | No Information Submitted | No Information Submitted | No Information Submitted | No Information Submitted | N |  | 2024-10-21
NINGBO DEYE ESS TECHNOLOGY CO., LTD |  | BOS-GL40-S30-C2-US | Lithium Iron Phosphate | Y | SGS | 2024-05-16 | Ed. 2 : 2020 | N | N | N | N | N | N | N | 30 kW, 81.92 kWh, energy storage system | 81.92 | 30 | 208 | 30 | No Information Submitted | No Information Submitted | No Information Submitted | No Information Submitted | No Information Submitted | No Information Submitted | No Information Submitted | No Information Submitted | No Information Submitted | No Information Submitted | No Information Submitted | No Information Submitted | N |  | 2024-10-21
NINGBO DEYE ESS TECHNOLOGY CO., LTD |  | SE-G16-12K-US | Lithium Iron Phosphate | Y | SGS | 2024-08-19 | Ed. 3 : 2023 | Y | N | N | N | N | N | N | 9 kW, 81.92 kWh, energy storage system | 81.92 | 9 | 240 | 9 | SGS | [4/12/2023] | No Information Submitted | No Information Submitted | No Information Submitted | No Information Submitted | No Information Submitted | No Information Submitted | No Information Submitted | No Information Submitted | No Information Submitted | No Information Submitted | N |  | 2024-10-01
NINGBO DEYE ESS TECHNOLOGY CO., LTD |  | SE-G16-15K-US | Lithium Iron Phosphate | Y | SGS | 2024-08-19 | Ed. 3 : 2023 | Y | N | N | N | N | N | N | 15 kW, 81.92 kWh, energy storage system | 81.92 | 15 | 240 | 15 | SGS | [5/26/2023] | No Information Submitted | No Information Submitted | No Information Submitted | No Information Submitted | No Information Submitted | No Information Submitted | No Information Submitted | No Information Submitted | No Information Submitted | No Information Submitted | N |  | 2024-10-01
NINGBO DEYE ESS TECHNOLOGY CO., LTD |  | SE-G16-5K-US | Lithium Iron Phosphate | Y | SGS | 2024-08-19 | Ed. 3 : 2023 | Y | N | N | N | N | N | N | 5 kW, 81.92 kWh, energy storage system | 81.92 | 5 | 240 | 5 | SGS | [4/12/2023] | No Information Submitted | No Information Submitted | No Information Submitted | No Information Submitted | No Information Submitted | No Information Submitted | No Information Submitted | No Information Submitted | No Information Submitted | No Information Submitted | N |  | 2024-10-01
NINGBO DEYE ESS TECHNOLOGY CO., LTD |  | SE-G16-8K-US | Lithium Iron Phosphate | Y | SGS | 2024-08-19 | Ed. 3 : 2023 | Y | N | N | N | N | N | N | 8 kW, 81.92 kWh, energy storage system | 81.92 | 8 | 240 | 8 | SGS | [4/12/2023] | No Information Submitted | No Information Submitted | No Information Submitted | No Information Submitted | No Information Submitted | No Information Submitted | No Information Submitted | No Information Submitted | No Information Submitted | No Information Submitted | N |  | 2024-10-01
NINGBO DEYE ESS TECHNOLOGY CO., LTD |  | BOS-A80 | Lithium Iron Phosphate | N | TUV Rheinland of North America | 2025-04-27 | Ed. 3 : 2023 | N | N | N | N | N | N |  | 67.58 kW, 84.48 kWh, energy storage system | 84.48 | 67.58 | Not Applicable | 67.58 | No Information Submitted | No Information Submitted | No Information Submitted | No Information Submitted | No Information Submitted | No Information Submitted | No Information Submitted | No Information Submitted | No Information Submitted |  | No Information Submitted | No Information Submitted | N |  | 2026-06-11 |  | Not Applicable | Not Applicable | Not Applicable | Not Applicable | Not Applicable | Not Applicable | Not Applicable | Not Applicable | Not Applicable
NINGBO DEYE ESS TECHNOLOGY CO., LTD |  | SE-G17-12K-US | Lithium Iron Phosphate | Y | SGS | 2024-08-19 | Ed. 3 : 2023 | Y | N | N | N | N | N | N | 9 kW, 87.04 kWh, energy storage system | 87.04 | 9 | 240 | 9 | SGS | [4/12/2023] | No Information Submitted | No Information Submitted | No Information Submitted | No Information Submitted | No Information Submitted | No Information Submitted | No Information Submitted | No Information Submitted | No Information Submitted | No Information Submitted | N |  | 2024-10-01
NINGBO DEYE ESS TECHNOLOGY CO., LTD |  | SE-G17-15K-US | Lithium Iron Phosphate | Y | SGS | 2024-08-19 | Ed. 3 : 2023 | Y | N | N | N | N | N | N | 15 kW, 87.04 kWh, energy storage system | 87.04 | 15 | 240 | 15 | SGS | [5/26/2023] | No Information Submitted | No Information Submitted | No Information Submitted | No Information Submitted | No Information Submitted | No Information Submitted | No Information Submitted | No Information Submitted | No Information Submitted | No Information Submitted | N |  | 2024-10-01
NINGBO DEYE ESS TECHNOLOGY CO., LTD |  | SE-G17-5K-US | Lithium Iron Phosphate | Y | SGS | 2024-08-19 | Ed. 3 : 2023 | Y | N | N | N | N | N | N | 5 kW, 87.04 kWh, energy storage system | 87.04 | 5 | 240 | 5 | SGS | [4/12/2023] | No Information Submitted | No Information Submitted | No Information Submitted | No Information Submitted | No Information Submitted | No Information Submitted | No Information Submitted | No Information Submitted | No Information Submitted | No Information Submitted | N |  | 2024-10-01
NINGBO DEYE ESS TECHNOLOGY CO., LTD |  | SE-G17-8K-US | Lithium Iron Phosphate | Y | SGS | 2024-08-19 | Ed. 3 : 2023 | Y | N | N | N | N | N | N | 8 kW, 87.04 kWh, energy storage system | 87.04 | 8 | 240 | 8 | SGS | [4/12/2023] | No Information Submitted | No Information Submitted | No Information Submitted | No Information Submitted | No Information Submitted | No Information Submitted | No Information Submitted | No Information Submitted | No Information Submitted | No Information Submitted | N |  | 2024-10-01
NINGBO DEYE ESS TECHNOLOGY CO., LTD |  | BOS-A90 | Lithium Iron Phosphate | N | TUV Rheinland of North America | 2025-04-27 | Ed. 3 : 2023 | N | N | N | N | N | N |  | 73.72 kW, 92.16 kWh, energy storage system | 92.16 | 73.72 | Not Applicable | 73.72 | No Information Submitted | No Information Submitted | No Information Submitted | No Information Submitted | No Information Submitted | No Information Submitted | No Information Submitted | No Information Submitted | No Information Submitted |  | No Information Submitted | No Information Submitted | N |  | 2026-06-11 |  | Not Applicable | Not Applicable | Not Applicable | Not Applicable | Not Applicable | Not Applicable | Not Applicable | Not Applicable | Not Applicable
NINGBO DEYE ESS TECHNOLOGY CO., LTD |  | BOS-G30-S30-C3-US | Lithium Iron Phosphate | Y | SGS | 2023-12-11 | Ed. 2 : 2021 | N | N | N | N | N | N | N | 30 kW, 92.16 kWh, energy storage system | 92.16 | 30 | 208 | 30 | No Information Submitted | No Information Submitted | No Information Submitted | No Information Submitted | No Information Submitted | No Information Submitted | No Information Submitted | No Information Submitted | No Information Submitted | No Information Submitted | No Information Submitted | No Information Submitted | N |  | 2024-09-03
NINGBO DEYE ESS TECHNOLOGY CO., LTD |  | BOS-G30-S60-C3-US | Lithium Iron Phosphate | Y | SGS | 2023-12-11 | Ed. 2 : 2021 | N | N | N | N | N | N | N | 60 kW, 92.16 kWh, energy storage system | 92.16 | 60 | 480 | 60 | No Information Submitted | No Information Submitted | No Information Submitted | No Information Submitted | No Information Submitted | No Information Submitted | No Information Submitted | No Information Submitted | No Information Submitted | No Information Submitted | No Information Submitted | No Information Submitted | N |  | 2024-10-21
NINGBO DEYE ESS TECHNOLOGY CO., LTD |  | BOS-G45-S60-C2-US | Lithium Iron Phosphate | Y | SGS | 2023-12-11 | Ed. 2 : 2021 | N | N | N | N | N | N | N | 60 kW, 92.16 kWh, energy storage system | 92.16 | 60 | 480 | 60 | No Information Submitted | No Information Submitted | No Information Submitted | No Information Submitted | No Information Submitted | No Information Submitted | No Information Submitted | No Information Submitted | No Information Submitted | No Information Submitted | No Information Submitted | No Information Submitted | N |  | 2024-10-21
NINGBO DEYE ESS TECHNOLOGY CO., LTD |  | BOS-GH30-S60-C3-US | Lithium Iron Phosphate | Y | SGS | 2024-05-16 | Ed. 2 : 2020 | N | N | N | N | N | N | N | 60 kW, 92.16 kWh, energy storage system | 92.16 | 60 | 480 | 60 | No Information Submitted | No Information Submitted | No Information Submitted | No Information Submitted | No Information Submitted | No Information Submitted | No Information Submitted | No Information Submitted | No Information Submitted | No Information Submitted | No Information Submitted | No Information Submitted | N |  | 2024-10-21
NINGBO DEYE ESS TECHNOLOGY CO., LTD |  | BOS-GH45-S60-C2-US | Lithium Iron Phosphate | Y | SGS | 2024-05-16 | Ed. 2 : 2020 | N | N | N | N | N | N | N | 60 kW, 92.16 kWh, energy storage system | 92.16 | 60 | 480 | 60 | No Information Submitted | No Information Submitted | No Information Submitted | No Information Submitted | No Information Submitted | No Information Submitted | No Information Submitted | No Information Submitted | No Information Submitted | No Information Submitted | No Information Submitted | No Information Submitted | N |  | 2024-10-21
NINGBO DEYE ESS TECHNOLOGY CO., LTD |  | BOS-GL30-S30-C3-US | Lithium Iron Phosphate | Y | SGS | 2024-05-16 | Ed. 2 : 2020 | N | N | N | N | N | N | N | 30 kW, 92.16 kWh, energy storage system | 92.16 | 30 | 208 | 30 | No Information Submitted | No Information Submitted | No Information Submitted | No Information Submitted | No Information Submitted | No Information Submitted | No Information Submitted | No Information Submitted | No Information Submitted | No Information Submitted | No Information Submitted | No Information Submitted | N |  | 2024-10-21
NINGBO DEYE ESS TECHNOLOGY CO., LTD |  | SE-G18-12K-US | Lithium Iron Phosphate | Y | SGS | 2024-08-19 | Ed. 3 : 2023 | Y | N | N | N | N | N | N | 9 kW, 92.16 kWh, energy storage system | 92.16 | 9 | 240 | 9 | SGS | [4/12/2023] | No Information Submitted | No Information Submitted | No Information Submitted | No Information Submitted | No Information Submitted | No Information Submitted | No Information Submitted | No Information Submitted | No Information Submitted | No Information Submitted | N |  | 2024-10-01
NINGBO DEYE ESS TECHNOLOGY CO., LTD |  | SE-G18-15K-US | Lithium Iron Phosphate | Y | SGS | 2024-08-19 | Ed. 3 : 2023 | Y | N | N | N | N | N | N | 15 kW, 92.16 kWh, energy storage system | 92.16 | 15 | 240 | 15 | SGS | [5/26/2023] | No Information Submitted | No Information Submitted | No Information Submitted | No Information Submitted | No Information Submitted | No Information Submitted | No Information Submitted | No Information Submitted | No Information Submitted | No Information Submitted | N |  | 2024-10-01
NINGBO DEYE ESS TECHNOLOGY CO., LTD |  | SE-G18-5K-US | Lithium Iron Phosphate | Y | SGS | 2024-08-19 | Ed. 3 : 2023 | Y | N | N | N | N | N | N | 5 kW, 92.16 kWh, energy storage system | 92.16 | 5 | 240 | 5 | SGS | [4/12/2023] | No Information Submitted | No Information Submitted | No Information Submitted | No Information Submitted | No Information Submitted | No Information Submitted | No Information Submitted | No Information Submitted | No Information Submitted | No Information Submitted | N |  | 2024-10-01
NINGBO DEYE ESS TECHNOLOGY CO., LTD |  | SE-G18-8K-US | Lithium Iron Phosphate | Y | SGS | 2024-08-19 | Ed. 3 : 2023 | Y | N | N | N | N | N | N | 8 kW, 92.16 kWh, energy storage system | 92.16 | 8 | 240 | 8 | SGS | [4/12/2023] | No Information Submitted | No Information Submitted | No Information Submitted | No Information Submitted | No Information Submitted | No Information Submitted | No Information Submitted | No Information Submitted | No Information Submitted | No Information Submitted | N |  | 2024-10-01
NINGBO DEYE ESS TECHNOLOGY CO., LTD |  | SE-G19-12K-US | Lithium Iron Phosphate | Y | SGS | 2024-08-19 | Ed. 3 : 2023 | Y | N | N | N | N | N | N | 9 kW, 97.28 kWh, energy storage system | 97.28 | 9 | 240 | 9 | SGS | [4/12/2023] | No Information Submitted | No Information Submitted | No Information Submitted | No Information Submitted | No Information Submitted | No Information Submitted | No Information Submitted | No Information Submitted | No Information Submitted | No Information Submitted | N |  | 2024-10-01
NINGBO DEYE ESS TECHNOLOGY CO., LTD |  | SE-G19-15K-US | Lithium Iron Phosphate | Y | SGS | 2024-08-19 | Ed. 3 : 2023 | Y | N | N | N | N | N | N | 15 kW, 97.28 kWh, energy storage system | 97.28 | 15 | 240 | 15 | SGS | [5/26/2023] | No Information Submitted | No Information Submitted | No Information Submitted | No Information Submitted | No Information Submitted | No Information Submitted | No Information Submitted | No Information Submitted | No Information Submitted | No Information Submitted | N |  | 2024-10-01
NINGBO DEYE ESS TECHNOLOGY CO., LTD |  | SE-G19-5K-US | Lithium Iron Phosphate | Y | SGS | 2024-08-19 | Ed. 3 : 2023 | Y | N | N | N | N | N | N | 5 kW, 97.28 kWh, energy storage system | 97.28 | 5 | 240 | 5 | SGS | [4/12/2023] | No Information Submitted | No Information Submitted | No Information Submitted | No Information Submitted | No Information Submitted | No Information Submitted | No Information Submitted | No Information Submitted | No Information Submitted | No Information Submitted | N |  | 2024-10-01
NINGBO DEYE ESS TECHNOLOGY CO., LTD |  | SE-G19-8K-US | Lithium Iron Phosphate | Y | SGS | 2024-08-19 | Ed. 3 : 2023 | Y | N | N | N | N | N | N | 8 kW, 97.28 kWh, energy storage system | 97.28 | 8 | 240 | 8 | SGS | [4/12/2023] | No Information Submitted | No Information Submitted | No Information Submitted | No Information Submitted | No Information Submitted | No Information Submitted | No Information Submitted | No Information Submitted | No Information Submitted | No Information Submitted | N |  | 2024-10-01
NINGBO DEYE ESS TECHNOLOGY CO., LTD |  | BOS-A95 | Lithium Iron Phosphate | N | TUV Rheinland of North America | 2025-04-27 | Ed. 3 : 2023 | N | N | N | N | N | N |  | 79.87 kW, 99.84 kWh, energy storage system | 99.84 | 79.87 | Not Applicable | 79.87 | No Information Submitted | No Information Submitted | No Information Submitted | No Information Submitted | No Information Submitted | No Information Submitted | No Information Submitted | No Information Submitted | No Information Submitted |  | No Information Submitted | No Information Submitted | N |  | 2026-06-11 |  | Not Applicable | Not Applicable | Not Applicable | Not Applicable | Not Applicable | Not Applicable | Not Applicable | Not Applicable | Not Applicable
NINGBO DEYE ESS TECHNOLOGY CO., LTD |  | BOS-G20-S30-C5-US | Lithium Iron Phosphate | Y | SGS | 2023-12-11 | Ed. 2 : 2021 | N | N | N | N | N | N | N | 30 kW, 102.4 kWh, energy storage system | 102.4 | 30 | 208 | 30 | No Information Submitted | No Information Submitted | No Information Submitted | No Information Submitted | No Information Submitted | No Information Submitted | No Information Submitted | No Information Submitted | No Information Submitted | No Information Submitted | No Information Submitted | No Information Submitted | N |  | 2024-09-03
NINGBO DEYE ESS TECHNOLOGY CO., LTD |  | BOS-G20-S60-C5-US | Lithium Iron Phosphate | Y | SGS | 2023-12-11 | Ed. 2 : 2021 | N | N | N | N | N | N | N | 60 kW, 102.4 kWh, energy storage system | 102.4 | 60 | 480 | 60 | No Information Submitted | No Information Submitted | No Information Submitted | No Information Submitted | No Information Submitted | No Information Submitted | No Information Submitted | No Information Submitted | No Information Submitted | No Information Submitted | No Information Submitted | No Information Submitted | N |  | 2024-10-21
NINGBO DEYE ESS TECHNOLOGY CO., LTD |  | BOS-G25-S30-C4-US | Lithium Iron Phosphate | Y | SGS | 2023-12-11 | Ed. 2 : 2021 | N | N | N | N | N | N | N | 30 kW, 102.4 kWh, energy storage system | 102.4 | 30 | 208 | 30 | No Information Submitted | No Information Submitted | No Information Submitted | No Information Submitted | No Information Submitted | No Information Submitted | No Information Submitted | No Information Submitted | No Information Submitted | No Information Submitted | No Information Submitted | No Information Submitted | N |  | 2024-09-03
NINGBO DEYE ESS TECHNOLOGY CO., LTD |  | BOS-G25-S60-C4-US | Lithium Iron Phosphate | Y | SGS | 2023-12-11 | Ed. 2 : 2021 | N | N | N | N | N | N | N | 60 kW, 102.4 kWh, energy storage system | 102.4 | 60 | 480 | 60 | No Information Submitted | No Information Submitted | No Information Submitted | No Information Submitted | No Information Submitted | No Information Submitted | No Information Submitted | No Information Submitted | No Information Submitted | No Information Submitted | No Information Submitted | No Information Submitted | N |  | 2024-10-21
NINGBO DEYE ESS TECHNOLOGY CO., LTD |  | BOS-G50-S60-C2-US | Lithium Iron Phosphate | Y | SGS | 2023-12-11 | Ed. 2 : 2021 | N | N | N | N | N | N | N | 60 kW, 102.4 kWh, energy storage system | 102.4 | 60 | 480 | 60 | No Information Submitted | No Information Submitted | No Information Submitted | No Information Submitted | No Information Submitted | No Information Submitted | No Information Submitted | No Information Submitted | No Information Submitted | No Information Submitted | No Information Submitted | No Information Submitted | N |  | 2024-10-21
NINGBO DEYE ESS TECHNOLOGY CO., LTD |  | BOS-GH20-S60-C5-US | Lithium Iron Phosphate | Y | SGS | 2024-05-16 | Ed. 2 : 2020 | N | N | N | N | N | N | N | 60 kW, 102.4 kWh, energy storage system | 102.4 | 60 | 480 | 60 | No Information Submitted | No Information Submitted | No Information Submitted | No Information Submitted | No Information Submitted | No Information Submitted | No Information Submitted | No Information Submitted | No Information Submitted | No Information Submitted | No Information Submitted | No Information Submitted | N |  | 2024-10-21
NINGBO DEYE ESS TECHNOLOGY CO., LTD |  | BOS-GH25-S60-C4-US | Lithium Iron Phosphate | Y | SGS | 2024-05-16 | Ed. 2 : 2020 | N | N | N | N | N | N | N | 60 kW, 102.4 kWh, energy storage system | 102.4 | 60 | 480 | 60 | No Information Submitted | No Information Submitted | No Information Submitted | No Information Submitted | No Information Submitted | No Information Submitted | No Information Submitted | No Information Submitted | No Information Submitted | No Information Submitted | No Information Submitted | No Information Submitted | N |  | 2024-10-21
NINGBO DEYE ESS TECHNOLOGY CO., LTD |  | BOS-GH50-S60-C2-US | Lithium Iron Phosphate | Y | SGS | 2024-05-16 | Ed. 2 : 2020 | N | N | N | N | N | N | N | 60 kW, 102.4 kWh, energy storage system | 102.4 | 60 | 480 | 60 | No Information Submitted | No Information Submitted | No Information Submitted | No Information Submitted | No Information Submitted | No Information Submitted | No Information Submitted | No Information Submitted | No Information Submitted | No Information Submitted | No Information Submitted | No Information Submitted | N |  | 2024-10-21
NINGBO DEYE ESS TECHNOLOGY CO., LTD |  | BOS-GL50-S30-C2-US | Lithium Iron Phosphate | Y | SGS | 2024-05-16 | Ed. 2 : 2020 | N | N | N | N | N | N | N | 30 kW, 102.4 kWh, energy storage system | 102.4 | 30 | 208 | 30 | No Information Submitted | No Information Submitted | No Information Submitted | No Information Submitted | No Information Submitted | No Information Submitted | No Information Submitted | No Information Submitted | No Information Submitted | No Information Submitted | No Information Submitted | No Information Submitted | N |  | 2024-10-21
NINGBO DEYE ESS TECHNOLOGY CO., LTD |  | SE-G20-12K-US | Lithium Iron Phosphate | Y | SGS | 2024-08-19 | Ed. 3 : 2023 | Y | N | N | N | N | N | N | 9 kW, 102.4 kWh, energy storage system | 102.4 | 9 | 240 | 9 | SGS | [4/12/2023] | No Information Submitted | No Information Submitted | No Information Submitted | No Information Submitted | No Information Submitted | No Information Submitted | No Information Submitted | No Information Submitted | No Information Submitted | No Information Submitted | N |  | 2024-10-01
NINGBO DEYE ESS TECHNOLOGY CO., LTD |  | SE-G20-15K-US | Lithium Iron Phosphate | Y | SGS | 2024-08-19 | Ed. 3 : 2023 | Y | N | N | N | N | N | N | 15 kW, 102.4 kWh, energy storage system | 102.4 | 15 | 240 | 15 | SGS | [5/26/2023] | No Information Submitted | No Information Submitted | No Information Submitted | No Information Submitted | No Information Submitted | No Information Submitted | No Information Submitted | No Information Submitted | No Information Submitted | No Information Submitted | N |  | 2024-10-01
NINGBO DEYE ESS TECHNOLOGY CO., LTD |  | SE-G20-5K-US | Lithium Iron Phosphate | Y | SGS | 2024-08-19 | Ed. 3 : 2023 | Y | N | N | N | N | N | N | 5 kW, 102.4 kWh, energy storage system | 102.4 | 5 | 240 | 5 | SGS | [4/12/2023] | No Information Submitted | No Information Submitted | No Information Submitted | No Information Submitted | No Information Submitted | No Information Submitted | No Information Submitted | No Information Submitted | No Information Submitted | No Information Submitted | N |  | 2024-10-01
NINGBO DEYE ESS TECHNOLOGY CO., LTD |  | SE-G20-8K-US | Lithium Iron Phosphate | Y | SGS | 2024-08-19 | Ed. 3 : 2023 | Y | N | N | N | N | N | N | 8 kW, 102.4 kWh, energy storage system | 102.4 | 8 | 240 | 8 | SGS | [4/12/2023] | No Information Submitted | No Information Submitted | No Information Submitted | No Information Submitted | No Information Submitted | No Information Submitted | No Information Submitted | No Information Submitted | No Information Submitted | No Information Submitted | N |  | 2024-10-01
NINGBO DEYE ESS TECHNOLOGY CO., LTD |  | BOS-A105 | Lithium Iron Phosphate | N | TUV Rheinland of North America | 2025-04-27 | Ed. 3 : 2023 | N | N | N | N | N | N |  | 86.01 kW, 107.52 kWh, energy storage system | 107.52 | 86.01 | Not Applicable | 86.01 | No Information Submitted | No Information Submitted | No Information Submitted | No Information Submitted | No Information Submitted | No Information Submitted | No Information Submitted | No Information Submitted | No Information Submitted |  | No Information Submitted | No Information Submitted | N |  | 2026-06-11 |  | Not Applicable | Not Applicable | Not Applicable | Not Applicable | Not Applicable | Not Applicable | Not Applicable | Not Applicable | Not Applicable
NINGBO DEYE ESS TECHNOLOGY CO., LTD |  | BOS-G35-S30-C3-US | Lithium Iron Phosphate | Y | SGS | 2023-12-11 | Ed. 2 : 2021 | N | N | N | N | N | N | N | 30 kW, 107.52 kWh, energy storage system | 107.52 | 30 | 208 | 30 | No Information Submitted | No Information Submitted | No Information Submitted | No Information Submitted | No Information Submitted | No Information Submitted | No Information Submitted | No Information Submitted | No Information Submitted | No Information Submitted | No Information Submitted | No Information Submitted | N |  | 2024-09-03
NINGBO DEYE ESS TECHNOLOGY CO., LTD |  | BOS-G35-S60-C3-US | Lithium Iron Phosphate | Y | SGS | 2023-12-11 | Ed. 2 : 2021 | N | N | N | N | N | N | N | 60 kW, 107.52 kWh, energy storage system | 107.52 | 60 | 480 | 60 | No Information Submitted | No Information Submitted | No Information Submitted | No Information Submitted | No Information Submitted | No Information Submitted | No Information Submitted | No Information Submitted | No Information Submitted | No Information Submitted | No Information Submitted | No Information Submitted | N |  | 2024-10-21
NINGBO DEYE ESS TECHNOLOGY CO., LTD |  | BOS-GH35-S60-C3-US | Lithium Iron Phosphate | Y | SGS | 2024-05-16 | Ed. 2 : 2020 | N | N | N | N | N | N | N | 60 kW, 107.52 kWh, energy storage system | 107.52 | 60 | 480 | 60 | No Information Submitted | No Information Submitted | No Information Submitted | No Information Submitted | No Information Submitted | No Information Submitted | No Information Submitted | No Information Submitted | No Information Submitted | No Information Submitted | No Information Submitted | No Information Submitted | N |  | 2024-10-21
NINGBO DEYE ESS TECHNOLOGY CO., LTD |  | SE-G21-12K-US | Lithium Iron Phosphate | Y | SGS | 2024-08-19 | Ed. 3 : 2023 | Y | N | N | N | N | N | N | 9 kW, 107.52 kWh, energy storage system | 107.52 | 9 | 240 | 9 | SGS | [4/12/2023] | No Information Submitted | No Information Submitted | No Information Submitted | No Information Submitted | No Information Submitted | No Information Submitted | No Information Submitted | No Information Submitted | No Information Submitted | No Information Submitted | N |  | 2024-10-01
NINGBO DEYE ESS TECHNOLOGY CO., LTD |  | SE-G21-15K-US | Lithium Iron Phosphate | Y | SGS | 2024-08-19 | Ed. 3 : 2023 | Y | N | N | N | N | N | N | 15 kW, 107.52 kWh, energy storage system | 107.52 | 15 | 240 | 15 | SGS | [5/26/2023] | No Information Submitted | No Information Submitted | No Information Submitted | No Information Submitted | No Information Submitted | No Information Submitted | No Information Submitted | No Information Submitted | No Information Submitted | No Information Submitted | N |  | 2024-10-01
NINGBO DEYE ESS TECHNOLOGY CO., LTD |  | SE-G21-5K-US | Lithium Iron Phosphate | Y | SGS | 2024-08-19 | Ed. 3 : 2023 | Y | N | N | N | N | N | N | 5 kW, 107.52 kWh, energy storage system | 107.52 | 5 | 240 | 5 | SGS | [4/12/2023] | No Information Submitted | No Information Submitted | No Information Submitted | No Information Submitted | No Information Submitted | No Information Submitted | No Information Submitted | No Information Submitted | No Information Submitted | No Information Submitted | N |  | 2024-10-01
NINGBO DEYE ESS TECHNOLOGY CO., LTD |  | SE-G21-8K-US | Lithium Iron Phosphate | Y | SGS | 2024-08-19 | Ed. 3 : 2023 | Y | N | N | N | N | N | N | 8 kW, 107.52 kWh, energy storage system | 107.52 | 8 | 240 | 8 | SGS | [4/12/2023] | No Information Submitted | No Information Submitted | No Information Submitted | No Information Submitted | No Information Submitted | No Information Submitted | No Information Submitted | No Information Submitted | No Information Submitted | No Information Submitted | N |  | 2024-10-01
NINGBO DEYE ESS TECHNOLOGY CO., LTD |  | BOS-G55-S60-C2-US | Lithium Iron Phosphate | Y | SGS | 2023-12-11 | Ed. 2 : 2021 | N | N | N | N | N | N | N | 60 kW, 112.64 kWh, energy storage system | 112.64 | 60 | 480 | 60 | No Information Submitted | No Information Submitted | No Information Submitted | No Information Submitted | No Information Submitted | No Information Submitted | No Information Submitted | No Information Submitted | No Information Submitted | No Information Submitted | No Information Submitted | No Information Submitted | N |  | 2024-10-21
NINGBO DEYE ESS TECHNOLOGY CO., LTD |  | BOS-GH55-S60-C2-US | Lithium Iron Phosphate | Y | SGS | 2024-05-16 | Ed. 2 : 2020 | N | N | N | N | N | N | N | 60 kW, 112.64 kWh, energy storage system | 112.64 | 60 | 480 | 60 | No Information Submitted | No Information Submitted | No Information Submitted | No Information Submitted | No Information Submitted | No Information Submitted | No Information Submitted | No Information Submitted | No Information Submitted | No Information Submitted | No Information Submitted | No Information Submitted | N |  | 2024-10-21
NINGBO DEYE ESS TECHNOLOGY CO., LTD |  | SE-G22-12K-US | Lithium Iron Phosphate | Y | SGS | 2024-08-19 | Ed. 3 : 2023 | Y | N | N | N | N | N | N | 9 kW, 112.64 kWh, energy storage system | 112.64 | 9 | 240 | 9 | SGS | [4/12/2023] | No Information Submitted | No Information Submitted | No Information Submitted | No Information Submitted | No Information Submitted | No Information Submitted | No Information Submitted | No Information Submitted | No Information Submitted | No Information Submitted | N |  | 2024-10-01
NINGBO DEYE ESS TECHNOLOGY CO., LTD |  | SE-G22-15K-US | Lithium Iron Phosphate | Y | SGS | 2024-08-19 | Ed. 3 : 2023 | Y | N | N | N | N | N | N | 15 kW, 112.64 kWh, energy storage system | 112.64 | 15 | 240 | 15 | SGS | [5/26/2023] | No Information Submitted | No Information Submitted | No Information Submitted | No Information Submitted | No Information Submitted | No Information Submitted | No Information Submitted | No Information Submitted | No Information Submitted | No Information Submitted | N |  | 2024-10-01
NINGBO DEYE ESS TECHNOLOGY CO., LTD |  | SE-G22-5K-US | Lithium Iron Phosphate | Y | SGS | 2024-08-19 | Ed. 3 : 2023 | Y | N | N | N | N | N | N | 5 kW, 112.64 kWh, energy storage system | 112.64 | 5 | 240 | 5 | SGS | [4/12/2023] | No Information Submitted | No Information Submitted | No Information Submitted | No Information Submitted | No Information Submitted | No Information Submitted | No Information Submitted | No Information Submitted | No Information Submitted | No Information Submitted | N |  | 2024-10-01
NINGBO DEYE ESS TECHNOLOGY CO., LTD |  | SE-G22-8K-US | Lithium Iron Phosphate | Y | SGS | 2024-08-19 | Ed. 3 : 2023 | Y | N | N | N | N | N | N | 8 kW, 112.64 kWh, energy storage system | 112.64 | 8 | 240 | 8 | SGS | [4/12/2023] | No Information Submitted | No Information Submitted | No Information Submitted | No Information Submitted | No Information Submitted | No Information Submitted | No Information Submitted | No Information Submitted | No Information Submitted | No Information Submitted | N |  | 2024-10-01
NINGBO DEYE ESS TECHNOLOGY CO., LTD |  | BOS-A115 | Lithium Iron Phosphate | N | TUV Rheinland of North America | 2025-04-27 | Ed. 3 : 2023 | N | N | N | N | N | N |  | 92.16 kW, 115.2 kWh, energy storage system | 115.2 | 92.16 | Not Applicable | 92.16 | No Information Submitted | No Information Submitted | No Information Submitted | No Information Submitted | No Information Submitted | No Information Submitted | No Information Submitted | No Information Submitted | No Information Submitted |  | No Information Submitted | No Information Submitted | N |  | 2026-06-11 |  | Not Applicable | Not Applicable | Not Applicable | Not Applicable | Not Applicable | Not Applicable | Not Applicable | Not Applicable | Not Applicable
NINGBO DEYE ESS TECHNOLOGY CO., LTD |  | SE-G23-12K-US | Lithium Iron Phosphate | Y | SGS | 2024-08-19 | Ed. 3 : 2023 | Y | N | N | N | N | N | N | 9 kW, 117.76 kWh, energy storage system | 117.76 | 9 | 240 | 9 | SGS | [4/12/2023] | No Information Submitted | No Information Submitted | No Information Submitted | No Information Submitted | No Information Submitted | No Information Submitted | No Information Submitted | No Information Submitted | No Information Submitted | No Information Submitted | N |  | 2024-10-01
NINGBO DEYE ESS TECHNOLOGY CO., LTD |  | SE-G23-15K-US | Lithium Iron Phosphate | Y | SGS | 2024-08-19 | Ed. 3 : 2023 | Y | N | N | N | N | N | N | 15 kW, 117.76 kWh, energy storage system | 117.76 | 15 | 240 | 15 | SGS | [5/26/2023] | No Information Submitted | No Information Submitted | No Information Submitted | No Information Submitted | No Information Submitted | No Information Submitted | No Information Submitted | No Information Submitted | No Information Submitted | No Information Submitted | N |  | 2024-10-01
NINGBO DEYE ESS TECHNOLOGY CO., LTD |  | SE-G23-5K-US | Lithium Iron Phosphate | Y | SGS | 2024-08-19 | Ed. 3 : 2023 | Y | N | N | N | N | N | N | 5 kW, 117.76 kWh, energy storage system | 117.76 | 5 | 240 | 5 | SGS | [4/12/2023] | No Information Submitted | No Information Submitted | No Information Submitted | No Information Submitted | No Information Submitted | No Information Submitted | No Information Submitted | No Information Submitted | No Information Submitted | No Information Submitted | N |  | 2024-10-01
NINGBO DEYE ESS TECHNOLOGY CO., LTD |  | SE-G23-8K-US | Lithium Iron Phosphate | Y | SGS | 2024-08-19 | Ed. 3 : 2023 | Y | N | N | N | N | N | N | 8 kW, 117.76 kWh, energy storage system | 117.76 | 8 | 240 | 8 | SGS | [4/12/2023] | No Information Submitted | No Information Submitted | No Information Submitted | No Information Submitted | No Information Submitted | No Information Submitted | No Information Submitted | No Information Submitted | No Information Submitted | No Information Submitted | N |  | 2024-10-01
NINGBO DEYE ESS TECHNOLOGY CO., LTD |  | BOS-A120 | Lithium Iron Phosphate | N | TUV Rheinland of North America | 2025-04-27 | Ed. 3 : 2023 | N | N | N | N | N | N |  | 98.3 kW, 122.88 kWh, energy storage system | 122.88 | 98.3 | Not Applicable | 98.3 | No Information Submitted | No Information Submitted | No Information Submitted | No Information Submitted | No Information Submitted | No Information Submitted | No Information Submitted | No Information Submitted | No Information Submitted |  | No Information Submitted | No Information Submitted | N |  | 2026-06-11 |  | Not Applicable | Not Applicable | Not Applicable | Not Applicable | Not Applicable | Not Applicable | Not Applicable | Not Applicable | Not Applicable
NINGBO DEYE ESS TECHNOLOGY CO., LTD |  | BOS-G30-S30-C4-US | Lithium Iron Phosphate | Y | SGS | 2023-12-11 | Ed. 2 : 2021 | N | N | N | N | N | N | N | 30 kW, 122.88 kWh, energy storage system | 122.88 | 30 | 208 | 30 | No Information Submitted | No Information Submitted | No Information Submitted | No Information Submitted | No Information Submitted | No Information Submitted | No Information Submitted | No Information Submitted | No Information Submitted | No Information Submitted | No Information Submitted | No Information Submitted | N |  | 2024-09-03
NINGBO DEYE ESS TECHNOLOGY CO., LTD |  | BOS-G30-S60-C4-US | Lithium Iron Phosphate | Y | SGS | 2023-12-11 | Ed. 2 : 2021 | N | N | N | N | N | N | N | 60 kW, 122.88 kWh, energy storage system | 122.88 | 60 | 480 | 60 | No Information Submitted | No Information Submitted | No Information Submitted | No Information Submitted | No Information Submitted | No Information Submitted | No Information Submitted | No Information Submitted | No Information Submitted | No Information Submitted | No Information Submitted | No Information Submitted | N |  | 2024-10-21
NINGBO DEYE ESS TECHNOLOGY CO., LTD |  | BOS-G40-S30-C3-US | Lithium Iron Phosphate | Y | SGS | 2023-12-11 | Ed. 2 : 2021 | N | N | N | N | N | N | N | 30 kW, 122.88 kWh, energy storage system | 122.88 | 30 | 208 | 30 | No Information Submitted | No Information Submitted | No Information Submitted | No Information Submitted | No Information Submitted | No Information Submitted | No Information Submitted | No Information Submitted | No Information Submitted | No Information Submitted | No Information Submitted | No Information Submitted | N |  | 2024-09-03
NINGBO DEYE ESS TECHNOLOGY CO., LTD |  | BOS-G40-S60-C3-US | Lithium Iron Phosphate | Y | SGS | 2023-12-11 | Ed. 2 : 2021 | N | N | N | N | N | N | N | 60 kW, 122.88 kWh, energy storage system | 122.88 | 60 | 480 | 60 | No Information Submitted | No Information Submitted | No Information Submitted | No Information Submitted | No Information Submitted | No Information Submitted | No Information Submitted | No Information Submitted | No Information Submitted | No Information Submitted | No Information Submitted | No Information Submitted | N |  | 2024-10-21
NINGBO DEYE ESS TECHNOLOGY CO., LTD |  | BOS-G60-S60-C2-US | Lithium Iron Phosphate | Y | SGS | 2023-12-11 | Ed. 2 : 2021 | N | N | N | N | N | N | N | 60 kW, 122.88 kWh, energy storage system | 122.88 | 60 | 480 | 60 | No Information Submitted | No Information Submitted | No Information Submitted | No Information Submitted | No Information Submitted | No Information Submitted | No Information Submitted | No Information Submitted | No Information Submitted | No Information Submitted | No Information Submitted | No Information Submitted | N |  | 2024-10-21
NINGBO DEYE ESS TECHNOLOGY CO., LTD |  | BOS-GH30-S60-C4-US | Lithium Iron Phosphate | Y | SGS | 2024-05-16 | Ed. 2 : 2020 | N | N | N | N | N | N | N | 60 kW, 122.88 kWh, energy storage system | 122.88 | 60 | 480 | 60 | No Information Submitted | No Information Submitted | No Information Submitted | No Information Submitted | No Information Submitted | No Information Submitted | No Information Submitted | No Information Submitted | No Information Submitted | No Information Submitted | No Information Submitted | No Information Submitted | N |  | 2024-10-21
NINGBO DEYE ESS TECHNOLOGY CO., LTD |  | BOS-GH40-S60-C3-US | Lithium Iron Phosphate | Y | SGS | 2024-05-16 | Ed. 2 : 2020 | N | N | N | N | N | N | N | 60 kW, 122.88 kWh, energy storage system | 122.88 | 60 | 480 | 60 | No Information Submitted | No Information Submitted | No Information Submitted | No Information Submitted | No Information Submitted | No Information Submitted | No Information Submitted | No Information Submitted | No Information Submitted | No Information Submitted | No Information Submitted | No Information Submitted | N |  | 2024-10-21
NINGBO DEYE ESS TECHNOLOGY CO., LTD |  | BOS-GH60-S60-C2-US | Lithium Iron Phosphate | Y | SGS | 2024-05-16 | Ed. 2 : 2020 | N | N | N | N | N | N | N | 60 kW, 122.88 kWh, energy storage system | 122.88 | 60 | 480 | 60 | No Information Submitted | No Information Submitted | No Information Submitted | No Information Submitted | No Information Submitted | No Information Submitted | No Information Submitted | No Information Submitted | No Information Submitted | No Information Submitted | No Information Submitted | No Information Submitted | N |  | 2024-10-21
NINGBO DEYE ESS TECHNOLOGY CO., LTD |  | BOS-GL30-S30-C4-US | Lithium Iron Phosphate | Y | SGS | 2024-05-16 | Ed. 2 : 2020 | N | N | N | N | N | N | N | 30 kW, 122.88 kWh, energy storage system | 122.88 | 30 | 208 | 30 | No Information Submitted | No Information Submitted | No Information Submitted | No Information Submitted | No Information Submitted | No Information Submitted | No Information Submitted | No Information Submitted | No Information Submitted | No Information Submitted | No Information Submitted | No Information Submitted | N |  | 2024-10-21
NINGBO DEYE ESS TECHNOLOGY CO., LTD |  | BOS-GL40-S30-C3-US | Lithium Iron Phosphate | Y | SGS | 2024-05-16 | Ed. 2 : 2020 | N | N | N | N | N | N | N | 30 kW, 122.88 kWh, energy storage system | 122.88 | 30 | 208 | 30 | No Information Submitted | No Information Submitted | No Information Submitted | No Information Submitted | No Information Submitted | No Information Submitted | No Information Submitted | No Information Submitted | No Information Submitted | No Information Submitted | No Information Submitted | No Information Submitted | N |  | 2024-10-21
NINGBO DEYE ESS TECHNOLOGY CO., LTD |  | BOS-GL60-S30-C2-US | Lithium Iron Phosphate | Y | SGS | 2024-05-16 | Ed. 2 : 2020 | N | N | N | N | N | N | N | 30 kW, 122.88 kWh, energy storage system | 122.88 | 30 | 208 | 30 | No Information Submitted | No Information Submitted | No Information Submitted | No Information Submitted | No Information Submitted | No Information Submitted | No Information Submitted | No Information Submitted | No Information Submitted | No Information Submitted | No Information Submitted | No Information Submitted | N |  | 2024-10-21
NINGBO DEYE ESS TECHNOLOGY CO., LTD |  | GE-FH60-S60-C2-US | Lithium Iron Phosphate | Y | SGS | 2024-01-30 | Ed. 3 : 2023 | Y | N | N | N | N | N | N | 60 kW, 122.88 kWh, energy storage system | 122.88 | 60 | 480 | 60 | TUV Rheinland of North America | [11/29/2023] | No Information Submitted | No Information Submitted | No Information Submitted | No Information Submitted | No Information Submitted | No Information Submitted | No Information Submitted | No Information Submitted | No Information Submitted | No Information Submitted | N |  | 2024-07-11
NINGBO DEYE ESS TECHNOLOGY CO., LTD |  | GE-FL60-S30-C2-US | Lithium Iron Phosphate | Y | SGS | 2024-01-30 | Ed. 3 : 2023 | N | N | N | N | N | N | N | 30 kW, 122.88 kWh, energy storage system | 122.88 | 30 | 208 | 30 | No Information Submitted | No Information Submitted | No Information Submitted | No Information Submitted | No Information Submitted | No Information Submitted | No Information Submitted | No Information Submitted | No Information Submitted | No Information Submitted | No Information Submitted | No Information Submitted | N |  | 2024-09-03
NINGBO DEYE ESS TECHNOLOGY CO., LTD |  | SE-G24-12K-US | Lithium Iron Phosphate | Y | SGS | 2024-08-19 | Ed. 3 : 2023 | Y | N | N | N | N | N | N | 9 kW, 122.88 kWh, energy storage system | 122.88 | 9 | 240 | 9 | SGS | [4/12/2023] | No Information Submitted | No Information Submitted | No Information Submitted | No Information Submitted | No Information Submitted | No Information Submitted | No Information Submitted | No Information Submitted | No Information Submitted | No Information Submitted | N |  | 2024-10-01
NINGBO DEYE ESS TECHNOLOGY CO., LTD |  | SE-G24-15K-US | Lithium Iron Phosphate | Y | SGS | 2024-08-19 | Ed. 3 : 2023 | Y | N | N | N | N | N | N | 15 kW, 122.88 kWh, energy storage system | 122.88 | 15 | 240 | 15 | SGS | [5/26/2023] | No Information Submitted | No Information Submitted | No Information Submitted | No Information Submitted | No Information Submitted | No Information Submitted | No Information Submitted | No Information Submitted | No Information Submitted | No Information Submitted | N |  | 2024-10-01
NINGBO DEYE ESS TECHNOLOGY CO., LTD |  | SE-G24-5K-US | Lithium Iron Phosphate | Y | SGS | 2024-08-19 | Ed. 3 : 2023 | Y | N | N | N | N | N | N | 5 kW, 122.88 kWh, energy storage system | 122.88 | 5 | 240 | 5 | SGS | [4/12/2023] | No Information Submitted | No Information Submitted | No Information Submitted | No Information Submitted | No Information Submitted | No Information Submitted | No Information Submitted | No Information Submitted | No Information Submitted | No Information Submitted | N |  | 2024-10-01
NINGBO DEYE ESS TECHNOLOGY CO., LTD |  | SE-G24-8K-US | Lithium Iron Phosphate | Y | SGS | 2024-08-19 | Ed. 3 : 2023 | Y | N | N | N | N | N | N | 8 kW, 122.88 kWh, energy storage system | 122.88 | 8 | 240 | 8 | SGS | [4/12/2023] | No Information Submitted | No Information Submitted | No Information Submitted | No Information Submitted | No Information Submitted | No Information Submitted | No Information Submitted | No Information Submitted | No Information Submitted | No Information Submitted | N |  | 2024-10-01
NINGBO DEYE ESS TECHNOLOGY CO., LTD |  | BOS-G25-S30-C5-US | Lithium Iron Phosphate | Y | SGS | 2023-12-11 | Ed. 2 : 2021 | N | N | N | N | N | N | N | 30 kW, 128 kWh, energy storage system | 128 | 30 | 208 | 30 | No Information Submitted | No Information Submitted | No Information Submitted | No Information Submitted | No Information Submitted | No Information Submitted | No Information Submitted | No Information Submitted | No Information Submitted | No Information Submitted | No Information Submitted | No Information Submitted | N |  | 2024-09-03
NINGBO DEYE ESS TECHNOLOGY CO., LTD |  | BOS-G25-S60-C5-US | Lithium Iron Phosphate | Y | SGS | 2023-12-11 | Ed. 2 : 2021 | N | N | N | N | N | N | N | 60 kW, 128 kWh, energy storage system | 128 | 60 | 480 | 60 | No Information Submitted | No Information Submitted | No Information Submitted | No Information Submitted | No Information Submitted | No Information Submitted | No Information Submitted | No Information Submitted | No Information Submitted | No Information Submitted | No Information Submitted | No Information Submitted | N |  | 2024-10-21
NINGBO DEYE ESS TECHNOLOGY CO., LTD |  | BOS-GH25-S60-C5-US | Lithium Iron Phosphate | Y | SGS | 2024-05-16 | Ed. 2 : 2020 | N | N | N | N | N | N | N | 60 kW, 128 kWh, energy storage system | 128 | 60 | 480 | 60 | No Information Submitted | No Information Submitted | No Information Submitted | No Information Submitted | No Information Submitted | No Information Submitted | No Information Submitted | No Information Submitted | No Information Submitted | No Information Submitted | No Information Submitted | No Information Submitted | N |  | 2024-10-21
NINGBO DEYE ESS TECHNOLOGY CO., LTD |  | SE-G25-12K-US | Lithium Iron Phosphate | Y | SGS | 2024-08-19 | Ed. 3 : 2023 | Y | N | N | N | N | N | N | 9 kW, 128 kWh, energy storage system | 128 | 9 | 240 | 9 | SGS | [4/12/2023] | No Information Submitted | No Information Submitted | No Information Submitted | No Information Submitted | No Information Submitted | No Information Submitted | No Information Submitted | No Information Submitted | No Information Submitted | No Information Submitted | N |  | 2024-10-01
NINGBO DEYE ESS TECHNOLOGY CO., LTD |  | SE-G25-15K-US | Lithium Iron Phosphate | Y | SGS | 2024-08-19 | Ed. 3 : 2023 | Y | N | N | N | N | N | N | 15 kW, 128 kWh, energy storage system | 128 | 15 | 240 | 15 | SGS | [5/26/2023] | No Information Submitted | No Information Submitted | No Information Submitted | No Information Submitted | No Information Submitted | No Information Submitted | No Information Submitted | No Information Submitted | No Information Submitted | No Information Submitted | N |  | 2024-10-01
NINGBO DEYE ESS TECHNOLOGY CO., LTD |  | SE-G25-5K-US | Lithium Iron Phosphate | Y | SGS | 2024-08-19 | Ed. 3 : 2023 | Y | N | N | N | N | N | N | 5 kW, 128 kWh, energy storage system | 128 | 5 | 240 | 5 | SGS | [4/12/2023] | No Information Submitted | No Information Submitted | No Information Submitted | No Information Submitted | No Information Submitted | No Information Submitted | No Information Submitted | No Information Submitted | No Information Submitted | No Information Submitted | N |  | 2024-10-01
NINGBO DEYE ESS TECHNOLOGY CO., LTD |  | SE-G25-8K-US | Lithium Iron Phosphate | Y | SGS | 2024-08-19 | Ed. 3 : 2023 | Y | N | N | N | N | N | N | 8 kW, 128 kWh, energy storage system | 128 | 8 | 240 | 8 | SGS | [4/12/2023] | No Information Submitted | No Information Submitted | No Information Submitted | No Information Submitted | No Information Submitted | No Information Submitted | No Information Submitted | No Information Submitted | No Information Submitted | No Information Submitted | N |  | 2024-10-01
NINGBO DEYE ESS TECHNOLOGY CO., LTD |  | BOS-A130 | Lithium Iron Phosphate | N | TUV Rheinland of North America | 2025-04-27 | Ed. 3 : 2023 | N | N | N | N | N | N |  | 104.44 kW, 130.56 kWh, energy storage system | 130.56 | 104.44 | Not Applicable | 104.44 | No Information Submitted | No Information Submitted | No Information Submitted | No Information Submitted | No Information Submitted | No Information Submitted | No Information Submitted | No Information Submitted | No Information Submitted |  | No Information Submitted | No Information Submitted | N |  | 2026-06-11 |  | Not Applicable | Not Applicable | Not Applicable | Not Applicable | Not Applicable | Not Applicable | Not Applicable | Not Applicable | Not Applicable
NINGBO DEYE ESS TECHNOLOGY CO., LTD |  | SE-G26-12K-US | Lithium Iron Phosphate | Y | SGS | 2024-08-19 | Ed. 3 : 2023 | Y | N | N | N | N | N | N | 9 kW, 133.12 kWh, energy storage system | 133.12 | 9 | 240 | 9 | SGS | [4/12/2023] | No Information Submitted | No Information Submitted | No Information Submitted | No Information Submitted | No Information Submitted | No Information Submitted | No Information Submitted | No Information Submitted | No Information Submitted | No Information Submitted | N |  | 2024-10-01
NINGBO DEYE ESS TECHNOLOGY CO., LTD |  | SE-G26-15K-US | Lithium Iron Phosphate | Y | SGS | 2024-08-19 | Ed. 3 : 2023 | Y | N | N | N | N | N | N | 15 kW, 133.12 kWh, energy storage system | 133.12 | 15 | 240 | 15 | SGS | [5/26/2023] | No Information Submitted | No Information Submitted | No Information Submitted | No Information Submitted | No Information Submitted | No Information Submitted | No Information Submitted | No Information Submitted | No Information Submitted | No Information Submitted | N |  | 2024-10-01
NINGBO DEYE ESS TECHNOLOGY CO., LTD |  | SE-G26-5K-US | Lithium Iron Phosphate | Y | SGS | 2024-08-19 | Ed. 3 : 2023 | Y | N | N | N | N | N | N | 5 kW, 133.12 kWh, energy storage system | 133.12 | 5 | 240 | 5 | SGS | [4/12/2023] | No Information Submitted | No Information Submitted | No Information Submitted | No Information Submitted | No Information Submitted | No Information Submitted | No Information Submitted | No Information Submitted | No Information Submitted | No Information Submitted | N |  | 2024-10-01
NINGBO DEYE ESS TECHNOLOGY CO., LTD |  | SE-G26-8K-US | Lithium Iron Phosphate | Y | SGS | 2024-08-19 | Ed. 3 : 2023 | Y | N | N | N | N | N | N | 8 kW, 133.12 kWh, energy storage system | 133.12 | 8 | 240 | 8 | SGS | [4/12/2023] | No Information Submitted | No Information Submitted | No Information Submitted | No Information Submitted | No Information Submitted | No Information Submitted | No Information Submitted | No Information Submitted | No Information Submitted | No Information Submitted | N |  | 2024-10-01
NINGBO DEYE ESS TECHNOLOGY CO., LTD |  | BOS-A135 | Lithium Iron Phosphate | N | TUV Rheinland of North America | 2025-04-27 | Ed. 3 : 2023 | N | N | N | N | N | N |  | 110.59 kW, 138.24 kWh, energy storage system | 138.24 | 110.59 | Not Applicable | 110.59 | No Information Submitted | No Information Submitted | No Information Submitted | No Information Submitted | No Information Submitted | No Information Submitted | No Information Submitted | No Information Submitted | No Information Submitted |  | No Information Submitted | No Information Submitted | N |  | 2026-06-11 |  | Not Applicable | Not Applicable | Not Applicable | Not Applicable | Not Applicable | Not Applicable | Not Applicable | Not Applicable | Not Applicable
NINGBO DEYE ESS TECHNOLOGY CO., LTD |  | BOS-G45-S60-C3-US | Lithium Iron Phosphate | Y | SGS | 2023-12-11 | Ed. 2 : 2021 | N | N | N | N | N | N | N | 60 kW, 138.24 kWh, energy storage system | 138.24 | 60 | 480 | 60 | No Information Submitted | No Information Submitted | No Information Submitted | No Information Submitted | No Information Submitted | No Information Submitted | No Information Submitted | No Information Submitted | No Information Submitted | No Information Submitted | No Information Submitted | No Information Submitted | N |  | 2024-10-21
NINGBO DEYE ESS TECHNOLOGY CO., LTD |  | BOS-GH45-S60-C3-US | Lithium Iron Phosphate | Y | SGS | 2024-05-16 | Ed. 2 : 2020 | N | N | N | N | N | N | N | 60 kW, 138.24 kWh, energy storage system | 138.24 | 60 | 480 | 60 | No Information Submitted | No Information Submitted | No Information Submitted | No Information Submitted | No Information Submitted | No Information Submitted | No Information Submitted | No Information Submitted | No Information Submitted | No Information Submitted | No Information Submitted | No Information Submitted | N |  | 2024-10-21
NINGBO DEYE ESS TECHNOLOGY CO., LTD |  | SE-G27-12K-US | Lithium Iron Phosphate | Y | SGS | 2024-08-19 | Ed. 3 : 2023 | Y | N | N | N | N | N | N | 9 kW, 138.24 kWh, energy storage system | 138.24 | 9 | 240 | 9 | SGS | [4/12/2023] | No Information Submitted | No Information Submitted | No Information Submitted | No Information Submitted | No Information Submitted | No Information Submitted | No Information Submitted | No Information Submitted | No Information Submitted | No Information Submitted | N |  | 2024-10-01
NINGBO DEYE ESS TECHNOLOGY CO., LTD |  | SE-G27-15K-US | Lithium Iron Phosphate | Y | SGS | 2024-08-19 | Ed. 3 : 2023 | Y | N | N | N | N | N | N | 15 kW, 138.24 kWh, energy storage system | 138.24 | 15 | 240 | 15 | SGS | [5/26/2023] | No Information Submitted | No Information Submitted | No Information Submitted | No Information Submitted | No Information Submitted | No Information Submitted | No Information Submitted | No Information Submitted | No Information Submitted | No Information Submitted | N |  | 2024-10-01
NINGBO DEYE ESS TECHNOLOGY CO., LTD |  | SE-G27-5K-US | Lithium Iron Phosphate | Y | SGS | 2024-08-19 | Ed. 3 : 2023 | Y | N | N | N | N | N | N | 5 kW, 138.24 kWh, energy storage system | 138.24 | 5 | 240 | 5 | SGS | [4/12/2023] | No Information Submitted | No Information Submitted | No Information Submitted | No Information Submitted | No Information Submitted | No Information Submitted | No Information Submitted | No Information Submitted | No Information Submitted | No Information Submitted | N |  | 2024-10-01
NINGBO DEYE ESS TECHNOLOGY CO., LTD |  | SE-G27-8K-US | Lithium Iron Phosphate | Y | SGS | 2024-08-19 | Ed. 3 : 2023 | Y | N | N | N | N | N | N | 8 kW, 138.24 kWh, energy storage system | 138.24 | 8 | 240 | 8 | SGS | [4/12/2023] | No Information Submitted | No Information Submitted | No Information Submitted | No Information Submitted | No Information Submitted | No Information Submitted | No Information Submitted | No Information Submitted | No Information Submitted | No Information Submitted | N |  | 2024-10-01
NINGBO DEYE ESS TECHNOLOGY CO., LTD |  | BOS-G35-S30-C4-US | Lithium Iron Phosphate | Y | SGS | 2023-12-11 | Ed. 2 : 2021 | N | N | N | N | N | N | N | 30 kW, 143.36 kWh, energy storage system | 143.36 | 30 | 208 | 30 | No Information Submitted | No Information Submitted | No Information Submitted | No Information Submitted | No Information Submitted | No Information Submitted | No Information Submitted | No Information Submitted | No Information Submitted | No Information Submitted | No Information Submitted | No Information Submitted | N |  | 2024-09-03
NINGBO DEYE ESS TECHNOLOGY CO., LTD |  | BOS-G35-S60-C4-US | Lithium Iron Phosphate | Y | SGS | 2023-12-11 | Ed. 2 : 2021 | N | N | N | N | N | N | N | 60 kW, 143.36 kWh, energy storage system | 143.36 | 60 | 480 | 60 | No Information Submitted | No Information Submitted | No Information Submitted | No Information Submitted | No Information Submitted | No Information Submitted | No Information Submitted | No Information Submitted | No Information Submitted | No Information Submitted | No Information Submitted | No Information Submitted | N |  | 2024-10-21
NINGBO DEYE ESS TECHNOLOGY CO., LTD |  | BOS-GH35-S60-C4-US | Lithium Iron Phosphate | Y | SGS | 2024-05-16 | Ed. 2 : 2020 | N | N | N | N | N | N | N | 60 kW, 143.36 kWh, energy storage system | 143.36 | 60 | 480 | 60 | No Information Submitted | No Information Submitted | No Information Submitted | No Information Submitted | No Information Submitted | No Information Submitted | No Information Submitted | No Information Submitted | No Information Submitted | No Information Submitted | No Information Submitted | No Information Submitted | N |  | 2024-10-21
NINGBO DEYE ESS TECHNOLOGY CO., LTD |  | SE-G28-12K-US | Lithium Iron Phosphate | Y | SGS | 2024-08-19 | Ed. 3 : 2023 | Y | N | N | N | N | N | N | 9 kW, 143.36 kWh, energy storage system | 143.36 | 9 | 240 | 9 | SGS | [4/12/2023] | No Information Submitted | No Information Submitted | No Information Submitted | No Information Submitted | No Information Submitted | No Information Submitted | No Information Submitted | No Information Submitted | No Information Submitted | No Information Submitted | N |  | 2024-10-01
NINGBO DEYE ESS TECHNOLOGY CO., LTD |  | SE-G28-15K-US | Lithium Iron Phosphate | Y | SGS | 2024-08-19 | Ed. 3 : 2023 | Y | N | N | N | N | N | N | 15 kW, 143.36 kWh, energy storage system | 143.36 | 15 | 240 | 15 | SGS | [5/26/2023] | No Information Submitted | No Information Submitted | No Information Submitted | No Information Submitted | No Information Submitted | No Information Submitted | No Information Submitted | No Information Submitted | No Information Submitted | No Information Submitted | N |  | 2024-10-01
NINGBO DEYE ESS TECHNOLOGY CO., LTD |  | SE-G28-5K-US | Lithium Iron Phosphate | Y | SGS | 2024-08-19 | Ed. 3 : 2023 | Y | N | N | N | N | N | N | 5 kW, 143.36 kWh, energy storage system | 143.36 | 5 | 240 | 5 | SGS | [4/12/2023] | No Information Submitted | No Information Submitted | No Information Submitted | No Information Submitted | No Information Submitted | No Information Submitted | No Information Submitted | No Information Submitted | No Information Submitted | No Information Submitted | N |  | 2024-10-01
NINGBO DEYE ESS TECHNOLOGY CO., LTD |  | SE-G28-8K-US | Lithium Iron Phosphate | Y | SGS | 2024-08-19 | Ed. 3 : 2023 | Y | N | N | N | N | N | N | 8 kW, 143.36 kWh, energy storage system | 143.36 | 8 | 240 | 8 | SGS | [4/12/2023] | No Information Submitted | No Information Submitted | No Information Submitted | No Information Submitted | No Information Submitted | No Information Submitted | No Information Submitted | No Information Submitted | No Information Submitted | No Information Submitted | N |  | 2024-10-01
NINGBO DEYE ESS TECHNOLOGY CO., LTD |  | BOS-A145 | Lithium Iron Phosphate | N | TUV Rheinland of North America | 2025-04-27 | Ed. 3 : 2023 | N | N | N | N | N | N |  | 116.73 kW, 145.92 kWh, energy storage system | 145.92 | 116.73 | Not Applicable | 116.73 | No Information Submitted | No Information Submitted | No Information Submitted | No Information Submitted | No Information Submitted | No Information Submitted | No Information Submitted | No Information Submitted | No Information Submitted |  | No Information Submitted | No Information Submitted | N |  | 2026-06-11 |  | Not Applicable | Not Applicable | Not Applicable | Not Applicable | Not Applicable | Not Applicable | Not Applicable | Not Applicable | Not Applicable
NINGBO DEYE ESS TECHNOLOGY CO., LTD |  | SE-G29-12K-US | Lithium Iron Phosphate | Y | SGS | 2024-08-19 | Ed. 3 : 2023 | Y | N | N | N | N | N | N | 9 kW, 148.48 kWh, energy storage system | 148.48 | 9 | 240 | 9 | SGS | [4/12/2023] | No Information Submitted | No Information Submitted | No Information Submitted | No Information Submitted | No Information Submitted | No Information Submitted | No Information Submitted | No Information Submitted | No Information Submitted | No Information Submitted | N |  | 2024-10-01
NINGBO DEYE ESS TECHNOLOGY CO., LTD |  | SE-G29-15K-US | Lithium Iron Phosphate | Y | SGS | 2024-08-19 | Ed. 3 : 2023 | Y | N | N | N | N | N | N | 15 kW, 148.48 kWh, energy storage system | 148.48 | 15 | 240 | 15 | SGS | [5/26/2023] | No Information Submitted | No Information Submitted | No Information Submitted | No Information Submitted | No Information Submitted | No Information Submitted | No Information Submitted | No Information Submitted | No Information Submitted | No Information Submitted | N |  | 2024-10-01
NINGBO DEYE ESS TECHNOLOGY CO., LTD |  | SE-G29-5K-US | Lithium Iron Phosphate | Y | SGS | 2024-08-19 | Ed. 3 : 2023 | Y | N | N | N | N | N | N | 5 kW, 148.48 kWh, energy storage system | 148.48 | 5 | 240 | 5 | SGS | [4/12/2023] | No Information Submitted | No Information Submitted | No Information Submitted | No Information Submitted | No Information Submitted | No Information Submitted | No Information Submitted | No Information Submitted | No Information Submitted | No Information Submitted | N |  | 2024-10-01
NINGBO DEYE ESS TECHNOLOGY CO., LTD |  | SE-G29-8K-US | Lithium Iron Phosphate | Y | SGS | 2024-08-19 | Ed. 3 : 2023 | Y | N | N | N | N | N | N | 8 kW, 148.48 kWh, energy storage system | 148.48 | 8 | 240 | 8 | SGS | [4/12/2023] | No Information Submitted | No Information Submitted | No Information Submitted | No Information Submitted | No Information Submitted | No Information Submitted | No Information Submitted | No Information Submitted | No Information Submitted | No Information Submitted | N |  | 2024-10-01
NINGBO DEYE ESS TECHNOLOGY CO., LTD |  | BOS-A150 | Lithium Iron Phosphate | N | TUV Rheinland of North America | 2025-04-27 | Ed. 3 : 2023 | N | N | N | N | N | N |  | 122.88 kW, 153.6 kWh, energy storage system | 153.6 | 122.88 | Not Applicable | 122.88 | No Information Submitted | No Information Submitted | No Information Submitted | No Information Submitted | No Information Submitted | No Information Submitted | No Information Submitted | No Information Submitted | No Information Submitted |  | No Information Submitted | No Information Submitted | N |  | 2026-06-11 |  | Not Applicable | Not Applicable | Not Applicable | Not Applicable | Not Applicable | Not Applicable | Not Applicable | Not Applicable | Not Applicable
NINGBO DEYE ESS TECHNOLOGY CO., LTD |  | BOS-G30-S30-C5-US | Lithium Iron Phosphate | Y | SGS | 2023-12-11 | Ed. 2 : 2021 | N | N | N | N | N | N | N | 30 kW, 153.6 kWh, energy storage system | 153.6 | 30 | 208 | 30 | No Information Submitted | No Information Submitted | No Information Submitted | No Information Submitted | No Information Submitted | No Information Submitted | No Information Submitted | No Information Submitted | No Information Submitted | No Information Submitted | No Information Submitted | No Information Submitted | N |  | 2024-09-03
NINGBO DEYE ESS TECHNOLOGY CO., LTD |  | BOS-G30-S60-C5-US | Lithium Iron Phosphate | Y | SGS | 2023-12-11 | Ed. 2 : 2021 | N | N | N | N | N | N | N | 60 kW, 153.6 kWh, energy storage system | 153.6 | 60 | 480 | 60 | No Information Submitted | No Information Submitted | No Information Submitted | No Information Submitted | No Information Submitted | No Information Submitted | No Information Submitted | No Information Submitted | No Information Submitted | No Information Submitted | No Information Submitted | No Information Submitted | N |  | 2024-10-21
NINGBO DEYE ESS TECHNOLOGY CO., LTD |  | BOS-G50-S60-C3-US | Lithium Iron Phosphate | Y | SGS | 2023-12-11 | Ed. 2 : 2021 | N | N | N | N | N | N | N | 60 kW, 153.6 kWh, energy storage system | 153.6 | 60 | 480 | 60 | No Information Submitted | No Information Submitted | No Information Submitted | No Information Submitted | No Information Submitted | No Information Submitted | No Information Submitted | No Information Submitted | No Information Submitted | No Information Submitted | No Information Submitted | No Information Submitted | N |  | 2024-10-21
NINGBO DEYE ESS TECHNOLOGY CO., LTD |  | BOS-GH30-S60-C5-US | Lithium Iron Phosphate | Y | SGS | 2024-05-16 | Ed. 2 : 2020 | N | N | N | N | N | N | N | 60 kW, 153.6 kWh, energy storage system | 153.6 | 60 | 480 | 60 | No Information Submitted | No Information Submitted | No Information Submitted | No Information Submitted | No Information Submitted | No Information Submitted | No Information Submitted | No Information Submitted | No Information Submitted | No Information Submitted | No Information Submitted | No Information Submitted | N |  | 2024-10-21
NINGBO DEYE ESS TECHNOLOGY CO., LTD |  | BOS-GH50-S60-C3-US | Lithium Iron Phosphate | Y | SGS | 2024-05-16 | Ed. 2 : 2020 | N | N | N | N | N | N | N | 60 kW, 153.6 kWh, energy storage system | 153.6 | 60 | 480 | 60 | No Information Submitted | No Information Submitted | No Information Submitted | No Information Submitted | No Information Submitted | No Information Submitted | No Information Submitted | No Information Submitted | No Information Submitted | No Information Submitted | No Information Submitted | No Information Submitted | N |  | 2024-10-21
NINGBO DEYE ESS TECHNOLOGY CO., LTD |  | BOS-GL30-S30-C5-US | Lithium Iron Phosphate | Y | SGS | 2024-05-16 | Ed. 2 : 2020 | N | N | N | N | N | N | N | 30 kW, 153.6 kWh, energy storage system | 153.6 | 30 | 208 | 30 | No Information Submitted | No Information Submitted | No Information Submitted | No Information Submitted | No Information Submitted | No Information Submitted | No Information Submitted | No Information Submitted | No Information Submitted | No Information Submitted | No Information Submitted | No Information Submitted | N |  | 2024-10-21
NINGBO DEYE ESS TECHNOLOGY CO., LTD |  | BOS-GL50-S30-C3-US | Lithium Iron Phosphate | Y | SGS | 2024-05-16 | Ed. 2 : 2020 | N | N | N | N | N | N | N | 30 kW, 153.6 kWh, energy storage system | 153.6 | 30 | 208 | 30 | No Information Submitted | No Information Submitted | No Information Submitted | No Information Submitted | No Information Submitted | No Information Submitted | No Information Submitted | No Information Submitted | No Information Submitted | No Information Submitted | No Information Submitted | No Information Submitted | N |  | 2024-10-21
NINGBO DEYE ESS TECHNOLOGY CO., LTD |  | SE-G30-12K-US | Lithium Iron Phosphate | Y | SGS | 2024-08-19 | Ed. 3 : 2023 | Y | N | N | N | N | N | N | 9 kW, 153.6 kWh, energy storage system | 153.6 | 9 | 240 | 9 | SGS | [4/12/2023] | No Information Submitted | No Information Submitted | No Information Submitted | No Information Submitted | No Information Submitted | No Information Submitted | No Information Submitted | No Information Submitted | No Information Submitted | No Information Submitted | N |  | 2024-10-01
NINGBO DEYE ESS TECHNOLOGY CO., LTD |  | SE-G30-15K-US | Lithium Iron Phosphate | Y | SGS | 2024-08-19 | Ed. 3 : 2023 | Y | N | N | N | N | N | N | 15 kW, 153.6 kWh, energy storage system | 153.6 | 15 | 240 | 15 | SGS | [5/26/2023] | No Information Submitted | No Information Submitted | No Information Submitted | No Information Submitted | No Information Submitted | No Information Submitted | No Information Submitted | No Information Submitted | No Information Submitted | No Information Submitted | N |  | 2024-10-01
NINGBO DEYE ESS TECHNOLOGY CO., LTD |  | SE-G30-5K-US | Lithium Iron Phosphate | Y | SGS | 2024-08-19 | Ed. 3 : 2023 | Y | N | N | N | N | N | N | 5 kW, 153.6 kWh, energy storage system | 153.6 | 5 | 240 | 5 | SGS | [4/12/2023] | No Information Submitted | No Information Submitted | No Information Submitted | No Information Submitted | No Information Submitted | No Information Submitted | No Information Submitted | No Information Submitted | No Information Submitted | No Information Submitted | N |  | 2024-10-01
NINGBO DEYE ESS TECHNOLOGY CO., LTD |  | SE-G30-8K-US | Lithium Iron Phosphate | Y | SGS | 2024-08-19 | Ed. 3 : 2023 | Y | N | N | N | N | N | N | 8 kW, 153.6 kWh, energy storage system | 153.6 | 8 | 240 | 8 | SGS | [4/12/2023] | No Information Submitted | No Information Submitted | No Information Submitted | No Information Submitted | No Information Submitted | No Information Submitted | No Information Submitted | No Information Submitted | No Information Submitted | No Information Submitted | N |  | 2024-10-01
NINGBO DEYE ESS TECHNOLOGY CO., LTD |  | SE-G31-12K-US | Lithium Iron Phosphate | Y | SGS | 2024-08-19 | Ed. 3 : 2023 | Y | N | N | N | N | N | N | 9 kW, 158.72 kWh, energy storage system | 158.72 | 9 | 240 | 9 | SGS | [4/12/2023] | No Information Submitted | No Information Submitted | No Information Submitted | No Information Submitted | No Information Submitted | No Information Submitted | No Information Submitted | No Information Submitted | No Information Submitted | No Information Submitted | N |  | 2024-10-01
NINGBO DEYE ESS TECHNOLOGY CO., LTD |  | SE-G31-15K-US | Lithium Iron Phosphate | Y | SGS | 2024-08-19 | Ed. 3 : 2023 | Y | N | N | N | N | N | N | 15 kW, 158.72 kWh, energy storage system | 158.72 | 15 | 240 | 15 | SGS | [5/26/2023] | No Information Submitted | No Information Submitted | No Information Submitted | No Information Submitted | No Information Submitted | No Information Submitted | No Information Submitted | No Information Submitted | No Information Submitted | No Information Submitted | N |  | 2024-10-01
NINGBO DEYE ESS TECHNOLOGY CO., LTD |  | SE-G31-5K-US | Lithium Iron Phosphate | Y | SGS | 2024-08-19 | Ed. 3 : 2023 | Y | N | N | N | N | N | N | 5 kW, 158.72 kWh, energy storage system | 158.72 | 5 | 240 | 5 | SGS | [4/12/2023] | No Information Submitted | No Information Submitted | No Information Submitted | No Information Submitted | No Information Submitted | No Information Submitted | No Information Submitted | No Information Submitted | No Information Submitted | No Information Submitted | N |  | 2024-10-01
NINGBO DEYE ESS TECHNOLOGY CO., LTD |  | SE-G31-8K-US | Lithium Iron Phosphate | Y | SGS | 2024-08-19 | Ed. 3 : 2023 | Y | N | N | N | N | N | N | 8 kW, 158.72 kWh, energy storage system | 158.72 | 8 | 240 | 8 | SGS | [4/12/2023] | No Information Submitted | No Information Submitted | No Information Submitted | No Information Submitted | No Information Submitted | No Information Submitted | No Information Submitted | No Information Submitted | No Information Submitted | No Information Submitted | N |  | 2024-10-01
NINGBO DEYE ESS TECHNOLOGY CO., LTD |  | BOS-A160 | Lithium Iron Phosphate | N | TUV Rheinland of North America | 2025-04-27 | Ed. 3 : 2023 | N | N | N | N | N | N |  | 129.02 kW, 161.28 kWh, energy storage system | 161.28 | 129.02 | Not Applicable | 129.02 | No Information Submitted | No Information Submitted | No Information Submitted | No Information Submitted | No Information Submitted | No Information Submitted | No Information Submitted | No Information Submitted | No Information Submitted |  | No Information Submitted | No Information Submitted | N |  | 2026-06-11 |  | Not Applicable | Not Applicable | Not Applicable | Not Applicable | Not Applicable | Not Applicable | Not Applicable | Not Applicable | Not Applicable
NINGBO DEYE ESS TECHNOLOGY CO., LTD |  | BOS-G40-S30-C4-US | Lithium Iron Phosphate | Y | SGS | 2023-12-11 | Ed. 2 : 2021 | N | N | N | N | N | N | N | 30 kW, 163.84 kWh, energy storage system | 163.84 | 30 | 208 | 30 | No Information Submitted | No Information Submitted | No Information Submitted | No Information Submitted | No Information Submitted | No Information Submitted | No Information Submitted | No Information Submitted | No Information Submitted | No Information Submitted | No Information Submitted | No Information Submitted | N |  | 2024-09-03
NINGBO DEYE ESS TECHNOLOGY CO., LTD |  | BOS-G40-S60-C4-US | Lithium Iron Phosphate | Y | SGS | 2023-12-11 | Ed. 2 : 2021 | N | N | N | N | N | N | N | 60 kW, 163.84 kWh, energy storage system | 163.84 | 60 | 480 | 60 | No Information Submitted | No Information Submitted | No Information Submitted | No Information Submitted | No Information Submitted | No Information Submitted | No Information Submitted | No Information Submitted | No Information Submitted | No Information Submitted | No Information Submitted | No Information Submitted | N |  | 2024-10-21
NINGBO DEYE ESS TECHNOLOGY CO., LTD |  | BOS-GH40-S60-C4-US | Lithium Iron Phosphate | Y | SGS | 2024-05-16 | Ed. 2 : 2020 | N | N | N | N | N | N | N | 60 kW, 163.84 kWh, energy storage system | 163.84 | 60 | 480 | 60 | No Information Submitted | No Information Submitted | No Information Submitted | No Information Submitted | No Information Submitted | No Information Submitted | No Information Submitted | No Information Submitted | No Information Submitted | No Information Submitted | No Information Submitted | No Information Submitted | N |  | 2024-10-21
NINGBO DEYE ESS TECHNOLOGY CO., LTD |  | BOS-GL40-S30-C4-US | Lithium Iron Phosphate | Y | SGS | 2024-05-16 | Ed. 2 : 2020 | N | N | N | N | N | N | N | 30 kW, 163.84 kWh, energy storage system | 163.84 | 30 | 208 | 30 | No Information Submitted | No Information Submitted | No Information Submitted | No Information Submitted | No Information Submitted | No Information Submitted | No Information Submitted | No Information Submitted | No Information Submitted | No Information Submitted | No Information Submitted | No Information Submitted | N |  | 2024-10-21
NINGBO DEYE ESS TECHNOLOGY CO., LTD |  | SE-G32-12K-US | Lithium Iron Phosphate | Y | SGS | 2024-08-19 | Ed. 3 : 2023 | Y | N | N | N | N | N | N | 9 kW, 163.84 kWh, energy storage system | 163.84 | 9 | 240 | 9 | SGS | [4/12/2023] | No Information Submitted | No Information Submitted | No Information Submitted | No Information Submitted | No Information Submitted | No Information Submitted | No Information Submitted | No Information Submitted | No Information Submitted | No Information Submitted | N |  | 2024-10-01
NINGBO DEYE ESS TECHNOLOGY CO., LTD |  | SE-G32-15K-US | Lithium Iron Phosphate | Y | SGS | 2024-08-19 | Ed. 3 : 2023 | Y | N | N | N | N | N | N | 15 kW, 163.84 kWh, energy storage system | 163.84 | 15 | 240 | 15 | SGS | [5/26/2023] | No Information Submitted | No Information Submitted | No Information Submitted | No Information Submitted | No Information Submitted | No Information Submitted | No Information Submitted | No Information Submitted | No Information Submitted | No Information Submitted | N |  | 2024-10-01
NINGBO DEYE ESS TECHNOLOGY CO., LTD |  | SE-G32-5K-US | Lithium Iron Phosphate | Y | SGS | 2024-08-19 | Ed. 3 : 2023 | Y | N | N | N | N | N | N | 5 kW, 163.84 kWh, energy storage system | 163.84 | 5 | 240 | 5 | SGS | [4/12/2023] | No Information Submitted | No Information Submitted | No Information Submitted | No Information Submitted | No Information Submitted | No Information Submitted | No Information Submitted | No Information Submitted | No Information Submitted | No Information Submitted | N |  | 2024-10-01
NINGBO DEYE ESS TECHNOLOGY CO., LTD |  | SE-G32-8K-US | Lithium Iron Phosphate | Y | SGS | 2024-08-19 | Ed. 3 : 2023 | Y | N | N | N | N | N | N | 8 kW, 163.84 kWh, energy storage system | 163.84 | 8 | 240 | 8 | SGS | [4/12/2023] | No Information Submitted | No Information Submitted | No Information Submitted | No Information Submitted | No Information Submitted | No Information Submitted | No Information Submitted | No Information Submitted | No Information Submitted | No Information Submitted | N |  | 2024-10-01
NINGBO DEYE ESS TECHNOLOGY CO., LTD |  | BOS-G55-S60-C3-US | Lithium Iron Phosphate | Y | SGS | 2023-12-11 | Ed. 2 : 2021 | N | N | N | N | N | N | N | 60 kW, 168.96 kWh, energy storage system | 168.96 | 60 | 480 | 60 | No Information Submitted | No Information Submitted | No Information Submitted | No Information Submitted | No Information Submitted | No Information Submitted | No Information Submitted | No Information Submitted | No Information Submitted | No Information Submitted | No Information Submitted | No Information Submitted | N |  | 2024-10-21
NINGBO DEYE ESS TECHNOLOGY CO., LTD |  | BOS-GH55-S60-C3-US | Lithium Iron Phosphate | Y | SGS | 2024-05-16 | Ed. 2 : 2020 | N | N | N | N | N | N | N | 60 kW, 168.96 kWh, energy storage system | 168.96 | 60 | 480 | 60 | No Information Submitted | No Information Submitted | No Information Submitted | No Information Submitted | No Information Submitted | No Information Submitted | No Information Submitted | No Information Submitted | No Information Submitted | No Information Submitted | No Information Submitted | No Information Submitted | N |  | 2024-10-21
NINGBO DEYE ESS TECHNOLOGY CO., LTD |  | BOS-G35-S30-C5-US | Lithium Iron Phosphate | Y | SGS | 2023-12-11 | Ed. 2 : 2021 | N | N | N | N | N | N | N | 30 kW, 179.2 kWh, energy storage system | 179.2 | 30 | 208 | 30 | No Information Submitted | No Information Submitted | No Information Submitted | No Information Submitted | No Information Submitted | No Information Submitted | No Information Submitted | No Information Submitted | No Information Submitted | No Information Submitted | No Information Submitted | No Information Submitted | N |  | 2024-09-03
NINGBO DEYE ESS TECHNOLOGY CO., LTD |  | BOS-G35-S60-C5-US | Lithium Iron Phosphate | Y | SGS | 2023-12-11 | Ed. 2 : 2021 | N | N | N | N | N | N | N | 60 kW, 179.2 kWh, energy storage system | 179.2 | 60 | 480 | 60 | No Information Submitted | No Information Submitted | No Information Submitted | No Information Submitted | No Information Submitted | No Information Submitted | No Information Submitted | No Information Submitted | No Information Submitted | No Information Submitted | No Information Submitted | No Information Submitted | N |  | 2024-10-21
NINGBO DEYE ESS TECHNOLOGY CO., LTD |  | BOS-GH35-S60-C5-US | Lithium Iron Phosphate | Y | SGS | 2024-05-16 | Ed. 2 : 2020 | N | N | N | N | N | N | N | 60 kW, 179.2 kWh, energy storage system | 179.2 | 60 | 480 | 60 | No Information Submitted | No Information Submitted | No Information Submitted | No Information Submitted | No Information Submitted | No Information Submitted | No Information Submitted | No Information Submitted | No Information Submitted | No Information Submitted | No Information Submitted | No Information Submitted | N |  | 2024-10-21
NINGBO DEYE ESS TECHNOLOGY CO., LTD |  | BOS-G45-S60-C4-US | Lithium Iron Phosphate | Y | SGS | 2023-12-11 | Ed. 2 : 2021 | N | N | N | N | N | N | N | 60 kW, 184.32 kWh, energy storage system | 184.32 | 60 | 480 | 60 | No Information Submitted | No Information Submitted | No Information Submitted | No Information Submitted | No Information Submitted | No Information Submitted | No Information Submitted | No Information Submitted | No Information Submitted | No Information Submitted | No Information Submitted | No Information Submitted | N |  | 2024-10-21
NINGBO DEYE ESS TECHNOLOGY CO., LTD |  | BOS-G60-S60-C3-US | Lithium Iron Phosphate | Y | SGS | 2023-12-11 | Ed. 2 : 2021 | N | N | N | N | N | N | N | 60 kW, 184.32 kWh, energy storage system | 184.32 | 60 | 480 | 60 | No Information Submitted | No Information Submitted | No Information Submitted | No Information Submitted | No Information Submitted | No Information Submitted | No Information Submitted | No Information Submitted | No Information Submitted | No Information Submitted | No Information Submitted | No Information Submitted | N |  | 2024-10-21
NINGBO DEYE ESS TECHNOLOGY CO., LTD |  | BOS-GH45-S60-C4-US | Lithium Iron Phosphate | Y | SGS | 2024-05-16 | Ed. 2 : 2020 | N | N | N | N | N | N | N | 60 kW, 184.32 kWh, energy storage system | 184.32 | 60 | 480 | 60 | No Information Submitted | No Information Submitted | No Information Submitted | No Information Submitted | No Information Submitted | No Information Submitted | No Information Submitted | No Information Submitted | No Information Submitted | No Information Submitted | No Information Submitted | No Information Submitted | N |  | 2024-10-21
NINGBO DEYE ESS TECHNOLOGY CO., LTD |  | BOS-GH60-S60-C3-US | Lithium Iron Phosphate | Y | SGS | 2024-05-16 | Ed. 2 : 2020 | N | N | N | N | N | N | N | 60 kW, 184.32 kWh, energy storage system | 184.32 | 60 | 480 | 60 | No Information Submitted | No Information Submitted | No Information Submitted | No Information Submitted | No Information Submitted | No Information Submitted | No Information Submitted | No Information Submitted | No Information Submitted | No Information Submitted | No Information Submitted | No Information Submitted | N |  | 2024-10-21
NINGBO DEYE ESS TECHNOLOGY CO., LTD |  | BOS-GL60-S30-C3-US | Lithium Iron Phosphate | Y | SGS | 2024-05-16 | Ed. 2 : 2020 | N | N | N | N | N | N | N | 30 kW, 184.32 kWh, energy storage system | 184.32 | 30 | 208 | 30 | No Information Submitted | No Information Submitted | No Information Submitted | No Information Submitted | No Information Submitted | No Information Submitted | No Information Submitted | No Information Submitted | No Information Submitted | No Information Submitted | No Information Submitted | No Information Submitted | N |  | 2024-10-21
NINGBO DEYE ESS TECHNOLOGY CO., LTD |  | GE-FH60-S60-C3-US | Lithium Iron Phosphate | Y | SGS | 2024-01-30 | Ed. 3 : 2023 | Y | N | N | N | N | N | N | 60 kW, 184.32 kWh, energy storage system | 184.32 | 60 | 480 | 60 | TUV Rheinland of North America | [11/29/2023] | No Information Submitted | No Information Submitted | No Information Submitted | No Information Submitted | No Information Submitted | No Information Submitted | No Information Submitted | No Information Submitted | No Information Submitted | No Information Submitted | N |  | 2024-07-11
NINGBO DEYE ESS TECHNOLOGY CO., LTD |  | GE-FL60-S30-C3-US | Lithium Iron Phosphate | Y | SGS | 2024-01-30 | Ed. 3 : 2023 | N | N | N | N | N | N | N | 30 kW, 184.32 kWh, energy storage system | 184.32 | 30 | 208 | 30 | No Information Submitted | No Information Submitted | No Information Submitted | No Information Submitted | No Information Submitted | No Information Submitted | No Information Submitted | No Information Submitted | No Information Submitted | No Information Submitted | No Information Submitted | No Information Submitted | N |  | 2024-09-03
NINGBO DEYE ESS TECHNOLOGY CO., LTD |  | BOS-G40-S30-C5-US | Lithium Iron Phosphate | Y | SGS | 2023-12-11 | Ed. 2 : 2021 | N | N | N | N | N | N | N | 30 kW, 204.8 kWh, energy storage system | 204.8 | 30 | 208 | 30 | No Information Submitted | No Information Submitted | No Information Submitted | No Information Submitted | No Information Submitted | No Information Submitted | No Information Submitted | No Information Submitted | No Information Submitted | No Information Submitted | No Information Submitted | No Information Submitted | N |  | 2024-09-03
NINGBO DEYE ESS TECHNOLOGY CO., LTD |  | BOS-G40-S60-C5-US | Lithium Iron Phosphate | Y | SGS | 2023-12-11 | Ed. 2 : 2021 | N | N | N | N | N | N | N | 60 kW, 204.8 kWh, energy storage system | 204.8 | 60 | 480 | 60 | No Information Submitted | No Information Submitted | No Information Submitted | No Information Submitted | No Information Submitted | No Information Submitted | No Information Submitted | No Information Submitted | No Information Submitted | No Information Submitted | No Information Submitted | No Information Submitted | N |  | 2024-10-21
NINGBO DEYE ESS TECHNOLOGY CO., LTD |  | BOS-G50-S60-C4-US | Lithium Iron Phosphate | Y | SGS | 2023-12-11 | Ed. 2 : 2021 | N | N | N | N | N | N | N | 60 kW, 204.8 kWh, energy storage system | 204.8 | 60 | 480 | 60 | No Information Submitted | No Information Submitted | No Information Submitted | No Information Submitted | No Information Submitted | No Information Submitted | No Information Submitted | No Information Submitted | No Information Submitted | No Information Submitted | No Information Submitted | No Information Submitted | N |  | 2024-10-21
NINGBO DEYE ESS TECHNOLOGY CO., LTD |  | BOS-GH40-S60-C5-US | Lithium Iron Phosphate | Y | SGS | 2024-05-16 | Ed. 2 : 2020 | N | N | N | N | N | N | N | 60 kW, 204.8 kWh, energy storage system | 204.8 | 60 | 480 | 60 | No Information Submitted | No Information Submitted | No Information Submitted | No Information Submitted | No Information Submitted | No Information Submitted | No Information Submitted | No Information Submitted | No Information Submitted | No Information Submitted | No Information Submitted | No Information Submitted | N |  | 2024-10-21
NINGBO DEYE ESS TECHNOLOGY CO., LTD |  | BOS-GH50-S60-C4-US | Lithium Iron Phosphate | Y | SGS | 2024-05-16 | Ed. 2 : 2020 | N | N | N | N | N | N | N | 60 kW, 204.8 kWh, energy storage system | 204.8 | 60 | 480 | 60 | No Information Submitted | No Information Submitted | No Information Submitted | No Information Submitted | No Information Submitted | No Information Submitted | No Information Submitted | No Information Submitted | No Information Submitted | No Information Submitted | No Information Submitted | No Information Submitted | N |  | 2024-10-21
NINGBO DEYE ESS TECHNOLOGY CO., LTD |  | BOS-GL40-S30-C5-US | Lithium Iron Phosphate | Y | SGS | 2024-05-16 | Ed. 2 : 2020 | N | N | N | N | N | N | N | 30 kW, 204.8 kWh, energy storage system | 204.8 | 30 | 208 | 30 | No Information Submitted | No Information Submitted | No Information Submitted | No Information Submitted | No Information Submitted | No Information Submitted | No Information Submitted | No Information Submitted | No Information Submitted | No Information Submitted | No Information Submitted | No Information Submitted | N |  | 2024-10-21
NINGBO DEYE ESS TECHNOLOGY CO., LTD |  | BOS-GL50-S30-C4-US | Lithium Iron Phosphate | Y | SGS | 2024-05-16 | Ed. 2 : 2020 | N | N | N | N | N | N | N | 30 kW, 204.8 kWh, energy storage system | 204.8 | 30 | 208 | 30 | No Information Submitted | No Information Submitted | No Information Submitted | No Information Submitted | No Information Submitted | No Information Submitted | No Information Submitted | No Information Submitted | No Information Submitted | No Information Submitted | No Information Submitted | No Information Submitted | N |  | 2024-10-21
NINGBO DEYE ESS TECHNOLOGY CO., LTD |  | BOS-G55-S60-C4-US | Lithium Iron Phosphate | Y | SGS | 2023-12-11 | Ed. 2 : 2021 | N | N | N | N | N | N | N | 60 kW, 225.28 kWh, energy storage system | 225.28 | 60 | 480 | 60 | No Information Submitted | No Information Submitted | No Information Submitted | No Information Submitted | No Information Submitted | No Information Submitted | No Information Submitted | No Information Submitted | No Information Submitted | No Information Submitted | No Information Submitted | No Information Submitted | N |  | 2024-10-21
NINGBO DEYE ESS TECHNOLOGY CO., LTD |  | BOS-GH55-S60-C4-US | Lithium Iron Phosphate | Y | SGS | 2024-05-16 | Ed. 2 : 2020 | N | N | N | N | N | N | N | 60 kW, 225.28 kWh, energy storage system | 225.28 | 60 | 480 | 60 | No Information Submitted | No Information Submitted | No Information Submitted | No Information Submitted | No Information Submitted | No Information Submitted | No Information Submitted | No Information Submitted | No Information Submitted | No Information Submitted | No Information Submitted | No Information Submitted | N |  | 2024-10-21
NINGBO DEYE ESS TECHNOLOGY CO., LTD |  | BOS-G45-S60-C5-US | Lithium Iron Phosphate | Y | SGS | 2023-12-11 | Ed. 2 : 2021 | N | N | N | N | N | N | N | 60 kW, 230.4 kWh, energy storage system | 230.4 | 60 | 480 | 60 | No Information Submitted | No Information Submitted | No Information Submitted | No Information Submitted | No Information Submitted | No Information Submitted | No Information Submitted | No Information Submitted | No Information Submitted | No Information Submitted | No Information Submitted | No Information Submitted | N |  | 2024-10-21
NINGBO DEYE ESS TECHNOLOGY CO., LTD |  | BOS-GH45-S60-C5-US | Lithium Iron Phosphate | Y | SGS | 2024-05-16 | Ed. 2 : 2020 | N | N | N | N | N | N | N | 60 kW, 230.4 kWh, energy storage system | 230.4 | 60 | 480 | 60 | No Information Submitted | No Information Submitted | No Information Submitted | No Information Submitted | No Information Submitted | No Information Submitted | No Information Submitted | No Information Submitted | No Information Submitted | No Information Submitted | No Information Submitted | No Information Submitted | N |  | 2024-10-21
NINGBO DEYE ESS TECHNOLOGY CO., LTD |  | BOS-G60-S60-C4-US | Lithium Iron Phosphate | Y | SGS | 2023-12-11 | Ed. 2 : 2021 | N | N | N | N | N | N | N | 60 kW, 245.76 kWh, energy storage system | 245.76 | 60 | 480 | 60 | No Information Submitted | No Information Submitted | No Information Submitted | No Information Submitted | No Information Submitted | No Information Submitted | No Information Submitted | No Information Submitted | No Information Submitted | No Information Submitted | No Information Submitted | No Information Submitted | N |  | 2024-10-21
NINGBO DEYE ESS TECHNOLOGY CO., LTD |  | BOS-GH60-S60-C4-US | Lithium Iron Phosphate | Y | SGS | 2024-05-16 | Ed. 2 : 2020 | N | N | N | N | N | N | N | 60 kW, 245.76 kWh, energy storage system | 245.76 | 60 | 480 | 60 | No Information Submitted | No Information Submitted | No Information Submitted | No Information Submitted | No Information Submitted | No Information Submitted | No Information Submitted | No Information Submitted | No Information Submitted | No Information Submitted | No Information Submitted | No Information Submitted | N |  | 2024-10-21
NINGBO DEYE ESS TECHNOLOGY CO., LTD |  | BOS-GL60-S30-C4-US | Lithium Iron Phosphate | Y | SGS | 2024-05-16 | Ed. 2 : 2020 | N | N | N | N | N | N | N | 30 kW, 245.76 kWh, energy storage system | 245.76 | 30 | 208 | 30 | No Information Submitted | No Information Submitted | No Information Submitted | No Information Submitted | No Information Submitted | No Information Submitted | No Information Submitted | No Information Submitted | No Information Submitted | No Information Submitted | No Information Submitted | No Information Submitted | N |  | 2024-10-21
NINGBO DEYE ESS TECHNOLOGY CO., LTD |  | GE-FH60-S60-C4-US | Lithium Iron Phosphate | Y | SGS | 2024-01-30 | Ed. 3 : 2023 | Y | N | N | N | N | N | N | 60 kW, 245.76 kWh, energy storage system | 245.76 | 60 | 480 | 60 | TUV Rheinland of North America | [11/29/2023] | No Information Submitted | No Information Submitted | No Information Submitted | No Information Submitted | No Information Submitted | No Information Submitted | No Information Submitted | No Information Submitted | No Information Submitted | No Information Submitted | N |  | 2024-07-11
NINGBO DEYE ESS TECHNOLOGY CO., LTD |  | GE-FL60-S30-C4-US | Lithium Iron Phosphate | Y | SGS | 2024-01-30 | Ed. 3 : 2023 | N | N | N | N | N | N | N | 30 kW, 245.76 kWh, energy storage system | 245.76 | 30 | 208 | 30 | No Information Submitted | No Information Submitted | No Information Submitted | No Information Submitted | No Information Submitted | No Information Submitted | No Information Submitted | No Information Submitted | No Information Submitted | No Information Submitted | No Information Submitted | No Information Submitted | N |  | 2024-09-03
NINGBO DEYE ESS TECHNOLOGY CO., LTD |  | BOS-G50-S60-C5-US | Lithium Iron Phosphate | Y | SGS | 2023-12-11 | Ed. 2 : 2021 | N | N | N | N | N | N | N | 60 kW, 256 kWh, energy storage system | 256 | 60 | 480 | 60 | No Information Submitted | No Information Submitted | No Information Submitted | No Information Submitted | No Information Submitted | No Information Submitted | No Information Submitted | No Information Submitted | No Information Submitted | No Information Submitted | No Information Submitted | No Information Submitted | N |  | 2024-10-21
NINGBO DEYE ESS TECHNOLOGY CO., LTD |  | BOS-GH50-S60-C5-US | Lithium Iron Phosphate | Y | SGS | 2024-05-16 | Ed. 2 : 2020 | N | N | N | N | N | N | N | 60 kW, 256 kWh, energy storage system | 256 | 60 | 480 | 60 | No Information Submitted | No Information Submitted | No Information Submitted | No Information Submitted | No Information Submitted | No Information Submitted | No Information Submitted | No Information Submitted | No Information Submitted | No Information Submitted | No Information Submitted | No Information Submitted | N |  | 2024-10-21
NINGBO DEYE ESS TECHNOLOGY CO., LTD |  | BOS-GL50-S30-C5-US | Lithium Iron Phosphate | Y | SGS | 2024-05-16 | Ed. 2 : 2020 | N | N | N | N | N | N | N | 30 kW, 256 kWh, energy storage system | 256 | 30 | 208 | 30 | No Information Submitted | No Information Submitted | No Information Submitted | No Information Submitted | No Information Submitted | No Information Submitted | No Information Submitted | No Information Submitted | No Information Submitted | No Information Submitted | No Information Submitted | No Information Submitted | N |  | 2024-10-21
NINGBO DEYE ESS TECHNOLOGY CO., LTD |  | BOS-G55-S60-C5-US | Lithium Iron Phosphate | Y | SGS | 2023-12-11 | Ed. 2 : 2021 | N | N | N | N | N | N | N | 60 kW, 281.6 kWh, energy storage system | 281.6 | 60 | 480 | 60 | No Information Submitted | No Information Submitted | No Information Submitted | No Information Submitted | No Information Submitted | No Information Submitted | No Information Submitted | No Information Submitted | No Information Submitted | No Information Submitted | No Information Submitted | No Information Submitted | N |  | 2024-10-21
NINGBO DEYE ESS TECHNOLOGY CO., LTD |  | BOS-GH55-S60-C5-US | Lithium Iron Phosphate | Y | SGS | 2024-05-16 | Ed. 2 : 2020 | N | N | N | N | N | N | N | 60 kW, 281.6 kWh, energy storage system | 281.6 | 60 | 480 | 60 | No Information Submitted | No Information Submitted | No Information Submitted | No Information Submitted | No Information Submitted | No Information Submitted | No Information Submitted | No Information Submitted | No Information Submitted | No Information Submitted | No Information Submitted | No Information Submitted | N |  | 2024-10-21
NINGBO DEYE ESS TECHNOLOGY CO., LTD |  | BOS-G60-S60-C5-US | Lithium Iron Phosphate | Y | SGS | 2023-12-11 | Ed. 2 : 2021 | N | N | N | N | N | N | N | 60 kW, 307.2 kWh, energy storage system | 307.2 | 60 | 480 | 60 | No Information Submitted | No Information Submitted | No Information Submitted | No Information Submitted | No Information Submitted | No Information Submitted | No Information Submitted | No Information Submitted | No Information Submitted | No Information Submitted | No Information Submitted | No Information Submitted | N |  | 2024-10-21
NINGBO DEYE ESS TECHNOLOGY CO., LTD |  | BOS-GH60-S60-C5-US | Lithium Iron Phosphate | Y | SGS | 2024-05-16 | Ed. 2 : 2020 | N | N | N | N | N | N | N | 60 kW, 307.2 kWh, energy storage system | 307.2 | 60 | 480 | 60 | No Information Submitted | No Information Submitted | No Information Submitted | No Information Submitted | No Information Submitted | No Information Submitted | No Information Submitted | No Information Submitted | No Information Submitted | No Information Submitted | No Information Submitted | No Information Submitted | N |  | 2024-10-21
NINGBO DEYE ESS TECHNOLOGY CO., LTD |  | BOS-GL60-S30-C5-US | Lithium Iron Phosphate | Y | SGS | 2024-05-16 | Ed. 2 : 2020 | N | N | N | N | N | N | N | 30 kW, 307.2 kWh, energy storage system | 307.2 | 30 | 208 | 30 | No Information Submitted | No Information Submitted | No Information Submitted | No Information Submitted | No Information Submitted | No Information Submitted | No Information Submitted | No Information Submitted | No Information Submitted | No Information Submitted | No Information Submitted | No Information Submitted | N |  | 2024-10-21
NINGBO DEYE ESS TECHNOLOGY CO., LTD |  | GE-FH60-S60-C5-US | Lithium Iron Phosphate | Y | SGS | 2024-01-30 | Ed. 3 : 2023 | Y | N | N | N | N | N | N | 60 kW, 307.2 kWh, energy storage system | 307.2 | 60 | 480 | 60 | TUV Rheinland of North America | [11/29/2023] | No Information Submitted | No Information Submitted | No Information Submitted | No Information Submitted | No Information Submitted | No Information Submitted | No Information Submitted | No Information Submitted | No Information Submitted | No Information Submitted | N |  | 2024-07-11
NINGBO DEYE ESS TECHNOLOGY CO., LTD |  | GE-FL60-S30-C5-US | Lithium Iron Phosphate | Y | SGS | 2024-01-30 | Ed. 3 : 2023 | N | N | N | N | N | N | N | 30 kW, 307.2 kWh, energy storage system | 307.2 | 30 | 208 | 30 | No Information Submitted | No Information Submitted | No Information Submitted | No Information Submitted | No Information Submitted | No Information Submitted | No Information Submitted | No Information Submitted | No Information Submitted | No Information Submitted | No Information Submitted | No Information Submitted | N |  | 2024-09-03
NINGBO DEYE ESS TECHNOLOGY CO., LTD |  | GE-FH60-S60-C6-US | Lithium Iron Phosphate | Y | SGS | 2024-01-30 | Ed. 3 : 2023 | Y | N | N | N | N | N | N | 60 kW, 368.64 kWh, energy storage system | 368.64 | 60 | 480 | 60 | TUV Rheinland of North America | [11/29/2023] | No Information Submitted | No Information Submitted | No Information Submitted | No Information Submitted | No Information Submitted | No Information Submitted | No Information Submitted | No Information Submitted | No Information Submitted | No Information Submitted | N |  | 2024-07-11
NINGBO DEYE ESS TECHNOLOGY CO., LTD |  | GE-FL60-S30-C6-US | Lithium Iron Phosphate | Y | SGS | 2024-01-30 | Ed. 3 : 2023 | N | N | N | N | N | N | N | 30 kW, 368.64 kWh, energy storage system | 368.64 | 30 | 208 | 30 | No Information Submitted | No Information Submitted | No Information Submitted | No Information Submitted | No Information Submitted | No Information Submitted | No Information Submitted | No Information Submitted | No Information Submitted | No Information Submitted | No Information Submitted | No Information Submitted | N |  | 2024-09-03
Novele, Inc. |  | N0025-3 | Lithium Iron Phosphate |  | Intertek | 2025-01-21 | Ed. 3 : 2023 | N | N | N | N | N | N | N | 6 kW, 15 kWh, battery energy storage system | 15 | 6 | Not Applicable | 7.92 | No Information Submitted | No Information Submitted | No Information Submitted | No Information Submitted | No Information Submitted | No Information Submitted | No Information Submitted | No Information Submitted | No Information Submitted | No Information Submitted | No Information Submitted | No Information Submitted | N |  | 2025-07-21 |  | Not Applicable | Not Applicable | Not Applicable | Not Applicable | Not Applicable | Not Applicable | Not Applicable | Not Applicable | Not Applicable
Novele, Inc. |  | N0025-4 | Lithium Iron Phosphate |  | Intertek | 2025-01-21 | Ed. 3 : 2023 | N | N | N | N | N | N | N | 8 kW, 20 kWh, battery energy storage system | 20 | 8 | Not Applicable | 10.56 | No Information Submitted | No Information Submitted | No Information Submitted | No Information Submitted | No Information Submitted | No Information Submitted | No Information Submitted | No Information Submitted | No Information Submitted | No Information Submitted | No Information Submitted | No Information Submitted | N |  | 2025-07-21 |  | Not Applicable | Not Applicable | Not Applicable | Not Applicable | Not Applicable | Not Applicable | Not Applicable | Not Applicable | Not Applicable
Novele, Inc. |  | N0025-5 | Lithium Iron Phosphate |  | Intertek | 2025-01-21 | Ed. 3 : 2023 | N | N | N | N | N | N | N | 10 kW, 25 kWh, battery energy storage system | 25 | 10 | Not Applicable | 13.2 | No Information Submitted | No Information Submitted | No Information Submitted | No Information Submitted | No Information Submitted | No Information Submitted | No Information Submitted | No Information Submitted | No Information Submitted | No Information Submitted | No Information Submitted | No Information Submitted | N |  | 2025-07-21 |  | Not Applicable | Not Applicable | Not Applicable | Not Applicable | Not Applicable | Not Applicable | Not Applicable | Not Applicable | Not Applicable
Oxford Intelligent Energy Co., Ltd. |  | OE 10KHS/LV {208V} | Lithium Ion | Y | SGS | 2024-09-23 | Ed. 3 : 2023 | Y | Y | Y | Y | Y | Y | N | 10 kW, 30.72 kWh, energy storage system | 30.72 | 10 | 208 | 10 | SGS | [1/24/2025] | SGS | [1/24/2025] | [051001] | [1/10/2025] | 2025-11-12 | SGS | 2024-08-06 | No Information Submitted | No Information Submitted | No Information Submitted | N |  | 2024-05-13 | 2025-11-12
Oxford Intelligent Energy Co., Ltd. |  | OE 10KHS/LV {240V} | Lithium Ion | Y | SGS | 2024-09-23 | Ed. 3 : 2023 | Y | Y | Y | Y | Y | Y | N | 10 kW, 30.72 kWh, energy storage system | 30.72 | 10 | 240 | 10 | SGS | [1/24/2025] | SGS | [1/24/2025] | [051001] | [1/10/2025] | 2025-11-12 | SGS | 2024-08-06 | No Information Submitted | No Information Submitted | No Information Submitted | N |  | 2024-05-13 | 2025-11-12
Oxford Intelligent Energy Co., Ltd. |  | OE 11K4HS/LV {208V} | Lithium Ion | Y | SGS | 2024-09-23 | Ed. 3 : 2023 | Y | Y | Y | Y | Y | Y |  | 11.4 kW, 30.72 kWh, energy storage system | 30.72 | 11.4 | 208 | 10 | SGS | [1/24/2025] | SGS | [1/24/2025] | [051001] | [1/10/2025] | 2025-11-12 | SGS | 2024-08-06 |  | No Information Submitted | No Information Submitted | N |  | 2025-11-12
Oxford Intelligent Energy Co., Ltd. |  | OE 11K4HS/LV {240V} | Lithium Ion | Y | SGS | 2024-09-23 | Ed. 3 : 2023 | Y | Y | Y | Y | Y | Y |  | 11.4 kW, 30.72 kWh, energy storage system | 30.72 | 11.4 | 240 | 10 | SGS | [1/24/2025] | SGS | [1/24/2025] | [051001] | [1/10/2025] | 2025-11-12 | SGS | 2024-08-06 |  | No Information Submitted | No Information Submitted | N |  | 2025-11-12
Oxford Intelligent Energy Co., Ltd. |  | OE 5KHS/LV {208V} | Lithium Ion | Y | SGS | 2024-09-23 | Ed. 3 : 2023 | Y | Y | Y | Y | Y | Y | N | 5 kW, 30.72 kWh, energy storage system | 30.72 | 5 | 208 | 5 | SGS | [1/24/2025] | SGS | [1/24/2025] | [051001] | [1/10/2025] | 2025-11-12 | SGS | 2024-08-06 | No Information Submitted | No Information Submitted | No Information Submitted | N |  | 2024-05-13 | 2025-11-12
Oxford Intelligent Energy Co., Ltd. |  | OE 5KHS/LV {240V} | Lithium Ion | Y | SGS | 2024-09-23 | Ed. 3 : 2023 | Y | Y | Y | Y | Y | Y | N | 5 kW, 30.72 kWh, energy storage system | 30.72 | 5 | 240 | 5 | SGS | [1/24/2025] | SGS | [1/24/2025] | [051001] | [1/10/2025] | 2025-11-12 | SGS | 2024-08-06 | No Information Submitted | No Information Submitted | No Information Submitted | N |  | 2024-05-13 | 2025-11-12
Oxford Intelligent Energy Co., Ltd. |  | OE 6KHS/LV {208V} | Lithium Ion | Y | SGS | 2024-09-23 | Ed. 3 : 2023 | Y | Y | Y | Y | Y | Y | N | 6 kW, 30.72 kWh, energy storage system | 30.72 | 6 | 208 | 6 | SGS | [1/24/2025] | SGS | [1/24/2025] | [051001] | [1/10/2025] | 2025-11-12 | SGS | 2024-08-06 | No Information Submitted | No Information Submitted | No Information Submitted | N |  | 2024-05-13 | 2025-11-12
Oxford Intelligent Energy Co., Ltd. |  | OE 6KHS/LV {240V} | Lithium Ion | Y | SGS | 2024-09-23 | Ed. 3 : 2023 | Y | Y | Y | Y | Y | Y | N | 6 kW, 30.72 kWh, energy storage system | 30.72 | 6 | 240 | 6 | SGS | [1/24/2025] | SGS | [1/24/2025] | [051001] | [1/10/2025] | 2025-11-12 | SGS | 2024-08-06 | No Information Submitted | No Information Submitted | No Information Submitted | N |  | 2024-05-13 | 2025-11-12
Oxford Intelligent Energy Co., Ltd. |  | OE 7K6HS/LV {208V} | Lithium Ion | Y | SGS | 2024-09-23 | Ed. 3 : 2023 | Y | Y | Y | Y | Y | Y | N | 7.6 kW, 30.72 kWh, energy storage system | 30.72 | 7.6 | 208 | 7.6 | SGS | [1/24/2025] | SGS | [1/24/2025] | [051001] | [1/10/2025] | 2025-11-12 | SGS | 2024-08-06 | No Information Submitted | No Information Submitted | No Information Submitted | N |  | 2024-05-13 | 2025-11-12
Oxford Intelligent Energy Co., Ltd. |  | OE 7K6HS/LV {240V} | Lithium Ion | Y | SGS | 2024-09-23 | Ed. 3 : 2023 | Y | Y | Y | Y | Y | Y | N | 7.6 kW, 30.72 kWh, energy storage system | 30.72 | 7.6 | 240 | 7.6 | SGS | [1/24/2025] | SGS | [1/24/2025] | [051001] | [1/10/2025] | 2025-11-12 | SGS | 2024-08-06 | No Information Submitted | No Information Submitted | No Information Submitted | N |  | 2024-05-13 | 2025-11-12
Oxford Intelligent Energy Co., Ltd. |  | OE 7K6HS-T2/LV {208V} | Lithium Ion | Y | SGS | 2024-09-23 | Ed. 3 : 2023 | Y | Y | Y | Y | Y | Y |  | 7.6 kW, 30.72 kWh, energy storage system | 30.72 | 7.6 | 208 | 7.6 | SGS | [1/24/2025] | SGS | [1/24/2025] | [051001] | [1/10/2025] | 2025-11-12 | SGS | 2024-08-06 |  | No Information Submitted | No Information Submitted | N |  | 2025-11-12
Oxford Intelligent Energy Co., Ltd. |  | OE 7K6HS-T2/LV {240V} | Lithium Ion | Y | SGS | 2024-09-23 | Ed. 3 : 2023 | Y | Y | Y | Y | Y | Y |  | 7.6 kW, 30.72 kWh, energy storage system | 30.72 | 7.6 | 240 | 7.6 | SGS | [1/24/2025] | SGS | [1/24/2025] | [051001] | [1/10/2025] | 2025-11-12 | SGS | 2024-08-06 |  | No Information Submitted | No Information Submitted | N |  | 2025-11-12
Oxford Intelligent Energy Co., Ltd. |  | OE 8KHS/LV {208V} | Lithium Ion | Y | SGS | 2024-09-23 | Ed. 3 : 2023 | Y | Y | Y | Y | Y | Y | N | 8 kW, 30.72 kWh, energy storage system | 30.72 | 8 | 208 | 8 | SGS | [1/24/2025] | SGS | [1/24/2025] | [051001] | [1/10/2025] | 2025-11-12 | SGS | 2024-08-06 | No Information Submitted | No Information Submitted | No Information Submitted | N |  | 2024-05-13 | 2025-11-12
Oxford Intelligent Energy Co., Ltd. |  | OE 8KHS/LV {240V} | Lithium Ion | Y | SGS | 2024-09-23 | Ed. 3 : 2023 | Y | Y | Y | Y | Y | Y | N | 8 kW, 30.72 kWh, energy storage system | 30.72 | 8 | 240 | 8 | SGS | [1/24/2025] | SGS | [1/24/2025] | [051001] | [1/10/2025] | 2025-11-12 | SGS | 2024-08-06 | No Information Submitted | No Information Submitted | No Information Submitted | N |  | 2024-05-13 | 2025-11-12
PANASONIC CORPORATION OF NORTH AMERICA |  | EVHB-I7-X10 | Lithium Iron | Y | CSA Group | 2023-08-03 | Ed. 2 : 2020 | Y | Y | Y | Y | Y | Y* | Y | 7.6 kW, 10 kWh, 240 Vac lithium-iron, Energy Storage System, with Backup Interface (BI), EV-BI, or EV-SB. | 10 | 7.6 | 240 | 7.6 | CSA Group | [5/10/2023] | CSA Group | [5/10/2023] | [V1.05, V1.03, V1.10] | [5/10/2023] | 2023-10-02 | Intertek | 2023-05-22 | 2023-10-02 | No Information Submitted | No Information Submitted | N |  | 2023-10-02 | 2024-05-01
PANASONIC CORPORATION OF NORTH AMERICA |  | EVHB-I7-X15 | Lithium Iron | Y | CSA Group | 2023-08-03 | Ed. 2 : 2020 | Y | Y | Y | Y | Y | Y* | Y | 7.6 kW, 15 kWh, 240 Vac lithium-iron, Energy Storage System, with Backup Interface (BI), EV-BI, or EV-SB. | 15 | 7.6 | 240 | 7.6 | CSA Group | [5/10/2023] | CSA Group | [5/10/2023] | [V1.05, V1.03, V1.10] | [5/10/2023] | 2023-10-02 | Intertek | 2023-05-22 | 2023-10-02 | No Information Submitted | No Information Submitted | N |  | 2023-10-02 | 2024-05-01
PANASONIC CORPORATION OF NORTH AMERICA |  | EVHB-I7-X20 | Lithium Iron | Y | CSA Group | 2023-08-03 | Ed. 2 : 2020 | Y | Y | Y | Y | Y | Y* | Y | 7.6 kW, 20 kWh, 240 Vac lithium-iron, Energy Storage System, with Backup Interface (BI), EV-BI, or EV-SB. | 20 | 7.6 | 240 | 7.6 | CSA Group | [5/10/2023] | CSA Group | [5/10/2023] | [V1.05, V1.03, V1.10] | [5/10/2023] | 2023-10-02 | Intertek | 2023-05-22 | 2023-10-02 | No Information Submitted | No Information Submitted | N |  | 2023-10-02 | 2024-05-01
PhaseGreen Technology Inc. |  | PhG-ESS-5PhG5 | Lithium Iron Phosphate | Y | Intertek | 2023-10-11 | Ed. 2 : 2020 | Y | Y | Y | Y | Y | Y* | Y | 5 kW, 5 kWh, lithium iron phosphate energy storage system | 5 | 5 | 240 | 5.5 | SGS | [3/08/2023] | SGS | [10/23/2023] | [V1.04.06(DSP), V1.03.06(ARM)] | [10/23/2023] | 2024-01-02 | SGS | 2023-10-20 | 2024-01-02 | No Information Submitted | No Information Submitted | N |  | 2024-01-02
PhaseGreen Technology Inc. |  | PhG-ESS-10PhG5 | Lithium Iron Phosphate | Y | Intertek | 2023-10-11 | Ed. 2 : 2020 | Y | Y | Y | Y | Y | Y* | Y | 5 kW, 10 kWh, lithium iron phosphate energy storage system | 10 | 5 | 240 | 5.5 | SGS | [3/08/2023] | SGS | [10/23/2023] | [V1.04.06(DSP), V1.03.06(ARM)] | [10/23/2023] | 2024-01-02 | SGS | 2023-10-20 | 2024-01-02 | No Information Submitted | No Information Submitted | N |  | 2024-01-02
PhaseGreen Technology Inc. |  | PhG-ESS-10PhG6 | Lithium Iron Phosphate | Y | Intertek | 2023-10-11 | Ed. 2 : 2020 | Y | Y | Y | Y | Y | Y* | Y | 6 kW, 10 kWh, lithium iron phosphate energy storage system | 10 | 6 | 240 | 6.6 | SGS | [3/08/2023] | SGS | [10/23/2023] | [V1.04.06(DSP), V1.03.06(ARM)] | [10/23/2023] | 2024-01-02 | SGS | 2023-10-20 | 2024-01-02 | No Information Submitted | No Information Submitted | N |  | 2024-01-02
PhaseGreen Technology Inc. |  | PhG-ESS-10PhG7.6 | Lithium Iron Phosphate | Y | Intertek | 2023-10-11 | Ed. 2 : 2020 | Y | Y | Y | Y | Y | Y* | Y | 7.6 kW, 10 kWh, lithium iron phosphate energy storage system | 10 | 7.6 | 240 | 8.4 | SGS | [3/08/2023] | SGS | [10/23/2023] | [V1.04.06(DSP), V1.03.06(ARM)] | [10/23/2023] | 2024-01-02 | SGS | 2023-10-20 | 2024-01-02 | No Information Submitted | No Information Submitted | N |  | 2024-01-02
PhaseGreen Technology Inc. |  | PhG-ESS-10PhG8 | Lithium Iron Phosphate | Y | Intertek | 2023-10-11 | Ed. 2 : 2020 | Y | Y | Y | Y | Y | Y* | Y | 8 kW, 10 kWh, lithium iron phosphate energy storage system | 10 | 8 | 240 | 8.8 | SGS | [3/08/2023] | SGS | [10/23/2023] | [V1.04.06(DSP), V1.03.06(ARM)] | [10/23/2023] | 2024-01-02 | SGS | 2023-10-20 | 2024-01-02 | No Information Submitted | No Information Submitted | N |  | 2024-01-02
PhaseGreen Technology Inc. |  | PhG-ESS-15PhG10 | Lithium Iron Phosphate | Y | Intertek | 2023-10-11 | Ed. 2 : 2020 | Y | Y | Y | Y | Y | Y* | Y | 10 kW, 15 kWh, lithium iron phosphate energy storage system | 15 | 10 | 240 | 11 | SGS | [3/08/2023] | SGS | [10/23/2023] | [V1.04.06(DSP), V1.03.06(ARM)] | [10/23/2023] | 2024-01-02 | SGS | 2023-10-20 | 2024-01-02 | No Information Submitted | No Information Submitted | N |  | 2024-01-02
PhaseGreen Technology Inc. |  | PhG-ESS-15PhG5 | Lithium Iron Phosphate | Y | Intertek | 2023-10-11 | Ed. 2 : 2020 | Y | Y | Y | Y | Y | Y* | Y | 5 kW, 15 kWh, lithium iron phosphate energy storage system | 15 | 5 | 240 | 5.5 | SGS | [3/08/2023] | SGS | [10/23/2023] | [V1.04.06(DSP), V1.03.06(ARM)] | [10/23/2023] | 2024-01-02 | SGS | 2023-10-20 | 2024-01-02 | No Information Submitted | No Information Submitted | N |  | 2024-01-02
PhaseGreen Technology Inc. |  | PhG-ESS-15PhG6 | Lithium Iron Phosphate | Y | Intertek | 2023-10-11 | Ed. 2 : 2020 | Y | Y | Y | Y | Y | Y* | Y | 6 kW, 15 kWh, lithium iron phosphate energy storage system | 15 | 6 | 240 | 6.6 | SGS | [3/08/2023] | SGS | [10/23/2023] | [V1.04.06(DSP), V1.03.06(ARM)] | [10/23/2023] | 2024-01-02 | SGS | 2023-10-20 | 2024-01-02 | No Information Submitted | No Information Submitted | N |  | 2024-01-02
PhaseGreen Technology Inc. |  | PhG-ESS-15PhG7.6 | Lithium Iron Phosphate | Y | Intertek | 2023-10-11 | Ed. 2 : 2020 | Y | Y | Y | Y | Y | Y* | Y | 7.6 kW, 15 kWh, lithium iron phosphate energy storage system | 15 | 7.6 | 240 | 8.4 | SGS | [3/08/2023] | SGS | [10/23/2023] | [V1.04.06(DSP), V1.03.06(ARM)] | [10/23/2023] | 2024-01-02 | SGS | 2023-10-20 | 2024-01-02 | No Information Submitted | No Information Submitted | N |  | 2024-01-02
PhaseGreen Technology Inc. |  | PhG-ESS-15PhG8 | Lithium Iron Phosphate | Y | Intertek | 2023-10-11 | Ed. 2 : 2020 | Y | Y | Y | Y | Y | Y* | Y | 8 kW, 15 kWh, lithium iron phosphate energy storage system | 15 | 8 | 240 | 8.8 | SGS | [3/08/2023] | SGS | [10/23/2023] | [V1.04.06(DSP), V1.03.06(ARM)] | [10/23/2023] | 2024-01-02 | SGS | 2023-10-20 | 2024-01-02 | No Information Submitted | No Information Submitted | N |  | 2024-01-02
PhaseGreen Technology Inc. |  | PhG-ESS-20PhG10 | Lithium Iron Phosphate | Y | Intertek | 2023-10-11 | Ed. 2 : 2020 | Y | Y | Y | Y | Y | Y* | Y | 10 kW, 20 kWh, lithium iron phosphate energy storage system | 20 | 10 | 240 | 11 | SGS | [3/08/2023] | SGS | [10/23/2023] | [V1.04.06(DSP), V1.03.06(ARM)] | [10/23/2023] | 2024-01-02 | SGS | 2023-10-20 | 2024-01-02 | No Information Submitted | No Information Submitted | N |  | 2024-01-02
PhaseGreen Technology Inc. |  | PhG-ESS-20PhG5 | Lithium Iron Phosphate | Y | Intertek | 2023-10-11 | Ed. 2 : 2020 | Y | Y | Y | Y | Y | Y* | Y | 5 kW, 20 kWh, lithium iron phosphate energy storage system | 20 | 5 | 240 | 5.5 | SGS | [3/08/2023] | SGS | [10/23/2023] | [V1.04.06(DSP), V1.03.06(ARM)] | [10/23/2023] | 2024-01-02 | SGS | 2023-10-20 | 2024-01-02 | No Information Submitted | No Information Submitted | N |  | 2024-01-02
PhaseGreen Technology Inc. |  | PhG-ESS-20PhG6 | Lithium Iron Phosphate | Y | Intertek | 2023-10-11 | Ed. 2 : 2020 | Y | Y | Y | Y | Y | Y* | Y | 6 kW, 20 kWh, lithium iron phosphate energy storage system | 20 | 6 | 240 | 6.6 | SGS | [3/08/2023] | SGS | [10/23/2023] | [V1.04.06(DSP), V1.03.06(ARM)] | [10/23/2023] | 2024-01-02 | SGS | 2023-10-20 | 2024-01-02 | No Information Submitted | No Information Submitted | N |  | 2024-01-02
PhaseGreen Technology Inc. |  | PhG-ESS-20PhG7.6 | Lithium Iron Phosphate | Y | Intertek | 2023-10-11 | Ed. 2 : 2020 | Y | Y | Y | Y | Y | Y* | Y | 7.6 kW, 20 kWh, lithium iron phosphate energy storage system | 20 | 7.6 | 240 | 8.4 | SGS | [3/08/2023] | SGS | [10/23/2023] | [V1.04.06(DSP), V1.03.06(ARM)] | [10/23/2023] | 2024-01-02 | SGS | 2023-10-20 | 2024-01-02 | No Information Submitted | No Information Submitted | N |  | 2024-01-02
PhaseGreen Technology Inc. |  | PhG-ESS-20PhG8 | Lithium Iron Phosphate | Y | Intertek | 2023-10-11 | Ed. 2 : 2020 | Y | Y | Y | Y | Y | Y* | Y | 8 kW, 20 kWh, lithium iron phosphate energy storage system | 20 | 8 | 240 | 8.8 | SGS | [3/08/2023] | SGS | [10/23/2023] | [V1.04.06(DSP), V1.03.06(ARM)] | [10/23/2023] | 2024-01-02 | SGS | 2023-10-20 | 2024-01-02 | No Information Submitted | No Information Submitted | N |  | 2024-01-02
Pion Power |  | XES-261YB-06-01-UL | Lithium Ion | N | TUV Rheinland | 2025-07-23 | Ed. 3 : 2023 | Y | N | N | N | N | Y* |  | 125 kW, 261 kWh, energy storage system | 261.248 | 125 | 480 | 125 | CSA Group | [11/15/2024] | No Information Submitted | No Information Submitted | No Information Submitted | No Information Submitted | No Information Submitted | CSA Group | 2024-12-04 |  | No Information Submitted | No Information Submitted | N |  | 2026-04-21 | [9 empty] | N | bar: G1AI to G6AI
PointGuard Energy Inc. |  | PGHome-11.4-5.38-1 | Lithium Iron Phosphate | Y | CSA Group | 2024-01-05 | Ed. 2 : 2020 | Y | N | N | N | N | Y* | Y | 11.4 kW, 5.38 kWh, 240 Vac energy storage system, wall-mount with PCS functionality. | 5.38 | 11.4 | 240 | 11.4 | CSA Group | [12/31/2023] | No Information Submitted | No Information Submitted | No Information Submitted | No Information Submitted | No Information Submitted | CSA Group | 2024-02-06 | 2024-03-01 | No Information Submitted | No Information Submitted | N |  | 2024-03-01 | 2024-08-01
PointGuard Energy Inc. |  | PGHome-11.4-5.38-2 | Lithium Iron Phosphate | Y | CSA Group | 2024-01-05 | Ed. 2 : 2020 | Y | N | N | N | N | Y* | Y | 11.4 kW, 5.38 kWh, 240 Vac energy storage system, ground-mount with PCS functionality. | 5.38 | 11.4 | 240 | 11.4 | CSA Group | [12/31/2023] | No Information Submitted | No Information Submitted | No Information Submitted | No Information Submitted | No Information Submitted | CSA Group | 2024-02-06 | 2024-03-01 | No Information Submitted | No Information Submitted | N |  | 2024-03-01 | 2024-08-01
PointGuard Energy Inc. |  | PGHome-3.8-5.38-1 | Lithium Iron Phosphate | Y | CSA Group | 2024-01-05 | Ed. 2 : 2020 | Y | N | N | N | N | Y* | Y | 3.8 kW, 5.38 kWh, 240 Vac energy storage system, wall-mount with PCS functionality. | 5.38 | 3.84 | 240 | 3.84 | CSA Group | [12/31/2023] | No Information Submitted | No Information Submitted | No Information Submitted | No Information Submitted | No Information Submitted | CSA Group | 2024-02-06 | 2024-03-01 | No Information Submitted | No Information Submitted | N |  | 2024-03-01 | 2024-08-01
PointGuard Energy Inc. |  | PGHome-3.8-5.38-2 | Lithium Iron Phosphate | Y | CSA Group | 2024-01-05 | Ed. 2 : 2020 | Y | N | N | N | N | Y* | Y | 3.8 kW, 5.38 kWh, 240 Vac energy storage system, ground-mount with PCS functionality. | 5.38 | 3.84 | 240 | 3.84 | CSA Group | [12/31/2023] | No Information Submitted | No Information Submitted | No Information Submitted | No Information Submitted | No Information Submitted | CSA Group | 2024-02-06 | 2024-03-01 | No Information Submitted | No Information Submitted | N |  | 2024-03-01 | 2024-08-01
PointGuard Energy Inc. |  | PGHome-4.8-5.38-1 | Lithium Iron Phosphate | Y | CSA Group | 2024-01-05 | Ed. 2 : 2020 | Y | N | N | N | N | Y* | Y | 4.8 kW, 5.38 kWh, 240 Vac energy storage system, wall-mount with PCS functionality. | 5.38 | 4.8 | 240 | 4.8 | CSA Group | [12/31/2023] | No Information Submitted | No Information Submitted | No Information Submitted | No Information Submitted | No Information Submitted | CSA Group | 2024-02-06 | 2024-03-01 | No Information Submitted | No Information Submitted | N |  | 2024-03-01 | 2024-08-01
PointGuard Energy Inc. |  | PGHome-4.8-5.38-2 | Lithium Iron Phosphate | Y | CSA Group | 2024-01-05 | Ed. 2 : 2020 | Y | N | N | N | N | Y* | Y | 4.8 kW, 5.38 kWh, 240 Vac energy storage system, ground-mount with PCS functionality. | 5.38 | 4.8 | 240 | 4.8 | CSA Group | [12/31/2023] | No Information Submitted | No Information Submitted | No Information Submitted | No Information Submitted | No Information Submitted | CSA Group | 2024-02-06 | 2024-03-01 | No Information Submitted | No Information Submitted | N |  | 2024-03-01 | 2024-08-01
PointGuard Energy Inc. |  | PGHome-5.7-5.38-1 | Lithium Iron Phosphate | Y | CSA Group | 2024-01-05 | Ed. 2 : 2020 | Y | N | N | N | N | Y* | Y | 5.7 kW, 5.38 kWh, 240 Vac energy storage system, wall-mount with PCS functionality. | 5.38 | 5.76 | 240 | 5.76 | CSA Group | [12/31/2023] | No Information Submitted | No Information Submitted | No Information Submitted | No Information Submitted | No Information Submitted | CSA Group | 2024-02-06 | 2024-03-01 | No Information Submitted | No Information Submitted | N |  | 2024-03-01 | 2024-08-01
PointGuard Energy Inc. |  | PGHome-5.7-5.38-2 | Lithium Iron Phosphate | Y | CSA Group | 2024-01-05 | Ed. 2 : 2020 | Y | N | N | N | N | Y* | Y | 5.7 kW, 5.38 kWh, 240 Vac energy storage system, ground-mount with PCS functionality. | 5.38 | 5.76 | 240 | 5.76 | CSA Group | [12/31/2023] | No Information Submitted | No Information Submitted | No Information Submitted | No Information Submitted | No Information Submitted | CSA Group | 2024-02-06 | 2024-03-01 | No Information Submitted | No Information Submitted | N |  | 2024-03-01 | 2024-08-01
PointGuard Energy Inc. |  | PGHome-7.6-5.38-1 | Lithium Iron Phosphate | Y | CSA Group | 2024-01-05 | Ed. 2 : 2020 | Y | N | N | N | N | Y* | Y | 7.6 kW, 5.38 kWh, 240 Vac energy storage system, wall-mount with PCS functionality. | 5.38 | 7.68 | 240 | 7.68 | CSA Group | [12/31/2023] | No Information Submitted | No Information Submitted | No Information Submitted | No Information Submitted | No Information Submitted | CSA Group | 2024-02-06 | 2024-03-01 | No Information Submitted | No Information Submitted | N |  | 2024-03-01 | 2024-08-01
PointGuard Energy Inc. |  | PGHome-7.6-5.38-2 | Lithium Iron Phosphate | Y | CSA Group | 2024-01-05 | Ed. 2 : 2020 | Y | N | N | N | N | Y* | Y | 7.6 kW, 5.38 kWh, 240 Vac energy storage system, ground-mount with PCS functionality. | 5.38 | 7.68 | 240 | 7.68 | CSA Group | [12/31/2023] | No Information Submitted | No Information Submitted | No Information Submitted | No Information Submitted | No Information Submitted | CSA Group | 2024-02-06 | 2024-03-01 | No Information Submitted | No Information Submitted | N |  | 2024-03-01 | 2024-08-01
PointGuard Energy Inc. |  | PGHome-9.6-5.38-1 | Lithium Iron Phosphate | Y | CSA Group | 2024-01-05 | Ed. 2 : 2020 | Y | N | N | N | N | Y* | Y | 9.6 kW, 5.38 kWh, 240 Vac energy storage system, wall-mount with PCS functionality. | 5.38 | 9.6 | 240 | 9.6 | CSA Group | [12/31/2023] | No Information Submitted | No Information Submitted | No Information Submitted | No Information Submitted | No Information Submitted | CSA Group | 2024-02-06 | 2024-03-01 | No Information Submitted | No Information Submitted | N |  | 2024-03-01 | 2024-08-01
PointGuard Energy Inc. |  | PGHome-9.6-5.38-2 | Lithium Iron Phosphate | Y | CSA Group | 2024-01-05 | Ed. 2 : 2020 | Y | N | N | N | N | Y* | Y | 9.6 kW, 5.38 kWh, 240 Vac energy storage system, ground-mount with PCS functionality. | 5.38 | 9.6 | 240 | 9.6 | CSA Group | [12/31/2023] | No Information Submitted | No Information Submitted | No Information Submitted | No Information Submitted | No Information Submitted | CSA Group | 2024-02-06 | 2024-03-01 | No Information Submitted | No Information Submitted | N |  | 2024-03-01 | 2024-08-01
PointGuard Energy Inc. |  | PGHome-11.4-8.06-1 | Lithium Iron Phosphate | Y | CSA Group | 2024-01-05 | Ed. 2 : 2020 | Y | N | N | N | N | Y* | Y | 11.4 kW, 8.06 kWh, 240 Vac energy storage system, wall-mount with PCS functionality. | 8.06 | 11.4 | 240 | 11.4 | CSA Group | [12/31/2023] | No Information Submitted | No Information Submitted | No Information Submitted | No Information Submitted | No Information Submitted | CSA Group | 2024-02-06 | 2024-03-01 | No Information Submitted | No Information Submitted | N |  | 2024-03-01 | 2024-08-01
PointGuard Energy Inc. |  | PGHome-11.4-8.06-2 | Lithium Iron Phosphate | Y | CSA Group | 2024-01-05 | Ed. 2 : 2020 | Y | N | N | N | N | Y* | Y | 11.4 kW, 8.06 kWh, 240 Vac energy storage system, ground-mount with PCS functionality. | 8.06 | 11.4 | 240 | 11.4 | CSA Group | [12/31/2023] | No Information Submitted | No Information Submitted | No Information Submitted | No Information Submitted | No Information Submitted | CSA Group | 2024-02-06 | 2024-03-01 | No Information Submitted | No Information Submitted | N |  | 2024-03-01 | 2024-08-01
PointGuard Energy Inc. |  | PGHome-3.8-8.06-1 | Lithium Iron Phosphate | Y | CSA Group | 2024-01-05 | Ed. 2 : 2020 | Y | N | N | N | N | Y* | Y | 3.8 kW, 8.06 kWh, 240 Vac energy storage system, wall-mount with PCS functionality. | 8.06 | 3.84 | 240 | 3.84 | CSA Group | [12/31/2023] | No Information Submitted | No Information Submitted | No Information Submitted | No Information Submitted | No Information Submitted | CSA Group | 2024-02-06 | 2024-03-01 | No Information Submitted | No Information Submitted | N |  | 2024-03-01 | 2024-08-01
PointGuard Energy Inc. |  | PGHome-3.8-8.06-2 | Lithium Iron Phosphate | Y | CSA Group | 2024-01-05 | Ed. 2 : 2020 | Y | N | N | N | N | Y* | Y | 3.8 kW, 8.06 kWh, 240 Vac energy storage system, ground-mount with PCS functionality. | 8.06 | 3.84 | 240 | 3.84 | CSA Group | [12/31/2023] | No Information Submitted | No Information Submitted | No Information Submitted | No Information Submitted | No Information Submitted | CSA Group | 2024-02-06 | 2024-03-01 | No Information Submitted | No Information Submitted | N |  | 2024-03-01 | 2024-08-01
PointGuard Energy Inc. |  | PGHome-4.8-8.06-1 | Lithium Iron Phosphate | Y | CSA Group | 2024-01-05 | Ed. 2 : 2020 | Y | N | N | N | N | Y* | Y | 4.8 kW, 8.06 kWh, 240 Vac energy storage system, wall-mount with PCS functionality. | 8.06 | 4.8 | 240 | 4.8 | CSA Group | [12/31/2023] | No Information Submitted | No Information Submitted | No Information Submitted | No Information Submitted | No Information Submitted | CSA Group | 2024-02-06 | 2024-03-01 | No Information Submitted | No Information Submitted | N |  | 2024-03-01 | 2024-08-01
PointGuard Energy Inc. |  | PGHome-4.8-8.06-2 | Lithium Iron Phosphate | Y | CSA Group | 2024-01-05 | Ed. 2 : 2020 | Y | N | N | N | N | Y* | Y | 4.8 kW, 8.06 kWh, 240 Vac energy storage system, ground-mount with PCS functionality. | 8.06 | 4.8 | 240 | 4.8 | CSA Group | [12/31/2023] | No Information Submitted | No Information Submitted | No Information Submitted | No Information Submitted | No Information Submitted | CSA Group | 2024-02-06 | 2024-03-01 | No Information Submitted | No Information Submitted | N |  | 2024-03-01 | 2024-08-01
PointGuard Energy Inc. |  | PGHome-5.7-8.06-1 | Lithium Iron Phosphate | Y | CSA Group | 2024-01-05 | Ed. 2 : 2020 | Y | N | N | N | N | Y* | Y | 5.7 kW, 8.06 kWh, 240 Vac energy storage system, wall-mount with PCS functionality. | 8.06 | 5.76 | 240 | 5.76 | CSA Group | [12/31/2023] | No Information Submitted | No Information Submitted | No Information Submitted | No Information Submitted | No Information Submitted | CSA Group | 2024-02-06 | 2024-03-01 | No Information Submitted | No Information Submitted | N |  | 2024-03-01 | 2024-08-01
PointGuard Energy Inc. |  | PGHome-5.7-8.06-2 | Lithium Iron Phosphate | Y | CSA Group | 2024-01-05 | Ed. 2 : 2020 | Y | N | N | N | N | Y* | Y | 5.7 kW, 8.06 kWh, 240 Vac energy storage system, ground-mount with PCS functionality. | 8.06 | 5.76 | 240 | 5.76 | CSA Group | [12/31/2023] | No Information Submitted | No Information Submitted | No Information Submitted | No Information Submitted | No Information Submitted | CSA Group | 2024-02-06 | 2024-03-01 | No Information Submitted | No Information Submitted | N |  | 2024-03-01 | 2024-08-01
PointGuard Energy Inc. |  | PGHome-7.6-8.06-1 | Lithium Iron Phosphate | Y | CSA Group | 2024-01-05 | Ed. 2 : 2020 | Y | N | N | N | N | Y* | Y | 7.6 kW, 8.06 kWh, 240 Vac energy storage system, wall-mount with PCS functionality. | 8.06 | 7.68 | 240 | 7.68 | CSA Group | [12/31/2023] | No Information Submitted | No Information Submitted | No Information Submitted | No Information Submitted | No Information Submitted | CSA Group | 2024-02-06 | 2024-03-01 | No Information Submitted | No Information Submitted | N |  | 2024-03-01 | 2024-08-01
PointGuard Energy Inc. |  | PGHome-7.6-8.06-2 | Lithium Iron Phosphate | Y | CSA Group | 2024-01-05 | Ed. 2 : 2020 | Y | N | N | N | N | Y* | Y | 7.6 kW, 8.06 kWh, 240 Vac energy storage system, ground-mount with PCS functionality. | 8.06 | 7.68 | 240 | 7.68 | CSA Group | [12/31/2023] | No Information Submitted | No Information Submitted | No Information Submitted | No Information Submitted | No Information Submitted | CSA Group | 2024-02-06 | 2024-03-01 | No Information Submitted | No Information Submitted | N |  | 2024-03-01 | 2024-08-01
PointGuard Energy Inc. |  | PGHome-9.6-8.06-1 | Lithium Iron Phosphate | Y | CSA Group | 2024-01-05 | Ed. 2 : 2020 | Y | N | N | N | N | Y* | Y | 9.6 kW, 8.06 kWh, 240 Vac energy storage system, wall-mount with PCS functionality. | 8.06 | 9.6 | 240 | 9.6 | CSA Group | [12/31/2023] | No Information Submitted | No Information Submitted | No Information Submitted | No Information Submitted | No Information Submitted | CSA Group | 2024-02-06 | 2024-03-01 | No Information Submitted | No Information Submitted | N |  | 2024-03-01 | 2024-08-01
PointGuard Energy Inc. |  | PGHome-9.6-8.06-2 | Lithium Iron Phosphate | Y | CSA Group | 2024-01-05 | Ed. 2 : 2020 | Y | N | N | N | N | Y* | Y | 9.6 kW, 8.06 kWh, 240 Vac energy storage system, ground-mount with PCS functionality. | 8.06 | 9.6 | 240 | 9.6 | CSA Group | [12/31/2023] | No Information Submitted | No Information Submitted | No Information Submitted | No Information Submitted | No Information Submitted | CSA Group | 2024-02-06 | 2024-03-01 | No Information Submitted | No Information Submitted | N |  | 2024-03-01 | 2024-08-01
PointGuard Energy Inc. |  | PGHome-11.4-10.76-1 | Lithium Iron Phosphate | Y | CSA Group | 2024-01-05 | Ed. 2 : 2020 | Y | N | N | N | N | Y* | Y | 11.4 kW, 10.76 kWh, 240 Vac energy storage system, wall-mount with PCS functionality. | 10.76 | 11.4 | 240 | 11.4 | CSA Group | [12/31/2023] | No Information Submitted | No Information Submitted | No Information Submitted | No Information Submitted | No Information Submitted | CSA Group | 2024-02-06 | 2024-03-01 | No Information Submitted | No Information Submitted | N |  | 2024-03-01 | 2024-08-01
PointGuard Energy Inc. |  | PGHome-11.4-10.76-2 | Lithium Iron Phosphate | Y | CSA Group | 2024-01-05 | Ed. 2 : 2020 | Y | N | N | N | N | Y* | Y | 11.4 kW, 10.76 kWh, 240 Vac energy storage system, ground-mount with PCS functionality. | 10.76 | 11.4 | 240 | 11.4 | CSA Group | [12/31/2023] | No Information Submitted | No Information Submitted | No Information Submitted | No Information Submitted | No Information Submitted | CSA Group | 2024-02-06 | 2024-03-01 | No Information Submitted | No Information Submitted | N |  | 2024-03-01 | 2024-08-01
PointGuard Energy Inc. |  | PGHome-3.8-10.76-1 | Lithium Iron Phosphate | Y | CSA Group | 2024-01-05 | Ed. 2 : 2020 | Y | N | N | N | N | Y* | Y | 3.8 kW, 10.76 kWh, 240 Vac energy storage system, wall-mount with PCS functionality. | 10.76 | 3.84 | 240 | 3.84 | CSA Group | [12/31/2023] | No Information Submitted | No Information Submitted | No Information Submitted | No Information Submitted | No Information Submitted | CSA Group | 2024-02-06 | 2024-03-01 | No Information Submitted | No Information Submitted | N |  | 2024-03-01 | 2024-08-01
PointGuard Energy Inc. |  | PGHome-3.8-10.76-2 | Lithium Iron Phosphate | Y | CSA Group | 2024-01-05 | Ed. 2 : 2020 | Y | N | N | N | N | Y* | Y | 3.8 kW, 10.76 kWh, 240 Vac energy storage system, ground-mount with PCS functionality. | 10.76 | 3.84 | 240 | 3.84 | CSA Group | [12/31/2023] | No Information Submitted | No Information Submitted | No Information Submitted | No Information Submitted | No Information Submitted | CSA Group | 2024-02-06 | 2024-03-01 | No Information Submitted | No Information Submitted | N |  | 2024-03-01 | 2024-08-01
PointGuard Energy Inc. |  | PGHome-4.8-10.76-1 | Lithium Iron Phosphate | Y | CSA Group | 2024-01-05 | Ed. 2 : 2020 | Y | N | N | N | N | Y* | Y | 4.8 kW, 10.76 kWh, 240 Vac energy storage system, wall-mount with PCS functionality. | 10.76 | 4.8 | 240 | 4.8 | CSA Group | [12/31/2023] | No Information Submitted | No Information Submitted | No Information Submitted | No Information Submitted | No Information Submitted | CSA Group | 2024-02-06 | 2024-03-01 | No Information Submitted | No Information Submitted | N |  | 2024-03-01 | 2024-08-01
PointGuard Energy Inc. |  | PGHome-4.8-10.76-2 | Lithium Iron Phosphate | Y | CSA Group | 2024-01-05 | Ed. 2 : 2020 | Y | N | N | N | N | Y* | Y | 4.8 kW, 10.76 kWh, 240 Vac energy storage system, ground-mount with PCS functionality. | 10.76 | 4.8 | 240 | 4.8 | CSA Group | [12/31/2023] | No Information Submitted | No Information Submitted | No Information Submitted | No Information Submitted | No Information Submitted | CSA Group | 2024-02-06 | 2024-03-01 | No Information Submitted | No Information Submitted | N |  | 2024-03-01 | 2024-08-01
PointGuard Energy Inc. |  | PGHome-5.7-10.76-1 | Lithium Iron Phosphate | Y | CSA Group | 2024-01-05 | Ed. 2 : 2020 | Y | N | N | N | N | Y* | Y | 5.7 kW, 10.76 kWh, 240 Vac energy storage system, wall-mount with PCS functionality. | 10.76 | 5.76 | 240 | 5.76 | CSA Group | [12/31/2023] | No Information Submitted | No Information Submitted | No Information Submitted | No Information Submitted | No Information Submitted | CSA Group | 2024-02-06 | 2024-03-01 | No Information Submitted | No Information Submitted | N |  | 2024-03-01 | 2024-08-01
PointGuard Energy Inc. |  | PGHome-5.7-10.76-2 | Lithium Iron Phosphate | Y | CSA Group | 2024-01-05 | Ed. 2 : 2020 | Y | N | N | N | N | Y* | Y | 5.7 kW, 10.76 kWh, 240 Vac energy storage system, ground-mount with PCS functionality. | 10.76 | 5.76 | 240 | 5.76 | CSA Group | [12/31/2023] | No Information Submitted | No Information Submitted | No Information Submitted | No Information Submitted | No Information Submitted | CSA Group | 2024-02-06 | 2024-03-01 | No Information Submitted | No Information Submitted | N |  | 2024-03-01 | 2024-08-01
PointGuard Energy Inc. |  | PGHome-7.6-10.76-1 | Lithium Iron Phosphate | Y | CSA Group | 2024-01-05 | Ed. 2 : 2020 | Y | N | N | N | N | Y* | Y | 7.6 kW, 10.76 kWh, 240 Vac energy storage system, wall-mount with PCS functionality. | 10.76 | 7.68 | 240 | 7.68 | CSA Group | [12/31/2023] | No Information Submitted | No Information Submitted | No Information Submitted | No Information Submitted | No Information Submitted | CSA Group | 2024-02-06 | 2024-03-01 | No Information Submitted | No Information Submitted | N |  | 2024-03-01 | 2024-08-01
PointGuard Energy Inc. |  | PGHome-7.6-10.76-2 | Lithium Iron Phosphate | Y | CSA Group | 2024-01-05 | Ed. 2 : 2020 | Y | N | N | N | N | Y* | Y | 7.6 kW, 10.76 kWh, 240 Vac energy storage system, ground-mount with PCS functionality. | 10.76 | 7.68 | 240 | 7.68 | CSA Group | [12/31/2023] | No Information Submitted | No Information Submitted | No Information Submitted | No Information Submitted | No Information Submitted | CSA Group | 2024-02-06 | 2024-03-01 | No Information Submitted | No Information Submitted | N |  | 2024-03-01 | 2024-08-01
PointGuard Energy Inc. |  | PGHome-9.6-10.76-1 | Lithium Iron Phosphate | Y | CSA Group | 2024-01-05 | Ed. 2 : 2020 | Y | N | N | N | N | Y* | Y | 9.6 kW, 10.76 kWh, 240 Vac energy storage system, wall-mount with PCS functionality. | 10.76 | 9.6 | 240 | 9.6 | CSA Group | [12/31/2023] | No Information Submitted | No Information Submitted | No Information Submitted | No Information Submitted | No Information Submitted | CSA Group | 2024-02-06 | 2024-03-01 | No Information Submitted | No Information Submitted | N |  | 2024-03-01 | 2024-08-01
PointGuard Energy Inc. |  | PGHome-9.6-10.76-2 | Lithium Iron Phosphate | Y | CSA Group | 2024-01-05 | Ed. 2 : 2020 | Y | N | N | N | N | Y* | Y | 9.6 kW, 10.76 kWh, 240 Vac energy storage system, ground-mount with PCS functionality. | 10.76 | 9.6 | 240 | 9.6 | CSA Group | [12/31/2023] | No Information Submitted | No Information Submitted | No Information Submitted | No Information Submitted | No Information Submitted | CSA Group | 2024-02-06 | 2024-03-01 | No Information Submitted | No Information Submitted | N |  | 2024-03-01 | 2024-08-01
PointGuard Energy Inc. |  | PGHome-11.4-13.44-1 | Lithium Iron Phosphate | Y | CSA Group | 2024-01-05 | Ed. 2 : 2020 | Y | N | N | N | N | Y* | Y | 11.4 kW, 13.44 kWh, 240 Vac energy storage system, wall-mount with PCS functionality. | 13.44 | 11.4 | 240 | 11.4 | CSA Group | [12/31/2023] | No Information Submitted | No Information Submitted | No Information Submitted | No Information Submitted | No Information Submitted | CSA Group | 2024-02-06 | 2024-03-01 | No Information Submitted | No Information Submitted | N |  | 2024-03-01 | 2024-08-01
PointGuard Energy Inc. |  | PGHome-11.4-13.44-2 | Lithium Iron Phosphate | Y | CSA Group | 2024-01-05 | Ed. 2 : 2020 | Y | N | N | N | N | Y* | Y | 11.4 kW, 13.44 kWh, 240 Vac energy storage system, ground-mount with PCS functionality. | 13.44 | 11.4 | 240 | 11.4 | CSA Group | [12/31/2023] | No Information Submitted | No Information Submitted | No Information Submitted | No Information Submitted | No Information Submitted | CSA Group | 2024-02-06 | 2024-03-01 | No Information Submitted | No Information Submitted | N |  | 2024-03-01 | 2024-08-01
PointGuard Energy Inc. |  | PGHome-3.8-13.44-1 | Lithium Iron Phosphate | Y | CSA Group | 2024-01-05 | Ed. 2 : 2020 | Y | N | N | N | N | Y* | Y | 3.8 kW, 13.44 kWh, 240 Vac energy storage system, wall-mount with PCS functionality. | 13.44 | 3.84 | 240 | 3.84 | CSA Group | [12/31/2023] | No Information Submitted | No Information Submitted | No Information Submitted | No Information Submitted | No Information Submitted | CSA Group | 2024-02-06 | 2024-03-01 | No Information Submitted | No Information Submitted | N |  | 2024-03-01 | 2024-08-01
PointGuard Energy Inc. |  | PGHome-3.8-13.44-2 | Lithium Iron Phosphate | Y | CSA Group | 2024-01-05 | Ed. 2 : 2020 | Y | N | N | N | N | Y* | Y | 3.8 kW, 13.44 kWh, 240 Vac energy storage system, ground-mount with PCS functionality. | 13.44 | 3.84 | 240 | 3.84 | CSA Group | [12/31/2023] | No Information Submitted | No Information Submitted | No Information Submitted | No Information Submitted | No Information Submitted | CSA Group | 2024-02-06 | 2024-03-01 | No Information Submitted | No Information Submitted | N |  | 2024-03-01 | 2024-08-01
PointGuard Energy Inc. |  | PGHome-4.8-13.44-1 | Lithium Iron Phosphate | Y | CSA Group | 2024-01-05 | Ed. 2 : 2020 | Y | N | N | N | N | Y* | Y | 4.8 kW, 13.44 kWh, 240 Vac energy storage system, wall-mount with PCS functionality. | 13.44 | 4.8 | 240 | 4.8 | CSA Group | [12/31/2023] | No Information Submitted | No Information Submitted | No Information Submitted | No Information Submitted | No Information Submitted | CSA Group | 2024-02-06 | 2024-03-01 | No Information Submitted | No Information Submitted | N |  | 2024-03-01 | 2024-08-01
PointGuard Energy Inc. |  | PGHome-4.8-13.44-2 | Lithium Iron Phosphate | Y | CSA Group | 2024-01-05 | Ed. 2 : 2020 | Y | N | N | N | N | Y* | Y | 4.8 kW, 13.44 kWh, 240 Vac energy storage system, ground-mount with PCS functionality. | 13.44 | 4.8 | 240 | 4.8 | CSA Group | [12/31/2023] | No Information Submitted | No Information Submitted | No Information Submitted | No Information Submitted | No Information Submitted | CSA Group | 2024-02-06 | 2024-03-01 | No Information Submitted | No Information Submitted | N |  | 2024-03-01 | 2024-08-01
PointGuard Energy Inc. |  | PGHome-5.7-13.44-1 | Lithium Iron Phosphate | Y | CSA Group | 2024-01-05 | Ed. 2 : 2020 | Y | N | N | N | N | Y* | Y | 5.7 kW, 13.44 kWh, 240 Vac energy storage system, wall-mount with PCS functionality. | 13.44 | 5.76 | 240 | 5.76 | CSA Group | [12/31/2023] | No Information Submitted | No Information Submitted | No Information Submitted | No Information Submitted | No Information Submitted | CSA Group | 2024-02-06 | 2024-03-01 | No Information Submitted | No Information Submitted | N |  | 2024-03-01 | 2024-08-01
PointGuard Energy Inc. |  | PGHome-5.7-13.44-2 | Lithium Iron Phosphate | Y | CSA Group | 2024-01-05 | Ed. 2 : 2020 | Y | N | N | N | N | Y* | Y | 5.7 kW, 13.44 kWh, 240 Vac energy storage system, ground-mount with PCS functionality. | 13.44 | 5.76 | 240 | 5.76 | CSA Group | [12/31/2023] | No Information Submitted | No Information Submitted | No Information Submitted | No Information Submitted | No Information Submitted | CSA Group | 2024-02-06 | 2024-03-01 | No Information Submitted | No Information Submitted | N |  | 2024-03-01 | 2024-08-01
PointGuard Energy Inc. |  | PGHome-7.6-13.44-1 | Lithium Iron Phosphate | Y | CSA Group | 2024-01-05 | Ed. 2 : 2020 | Y | N | N | N | N | Y* | Y | 7.6 kW, 13.44 kWh, 240 Vac energy storage system, wall-mount with PCS functionality. | 13.44 | 7.68 | 240 | 7.68 | CSA Group | [12/31/2023] | No Information Submitted | No Information Submitted | No Information Submitted | No Information Submitted | No Information Submitted | CSA Group | 2024-02-06 | 2024-03-01 | No Information Submitted | No Information Submitted | N |  | 2024-03-01 | 2024-08-01
PointGuard Energy Inc. |  | PGHome-7.6-13.44-2 | Lithium Iron Phosphate | Y | CSA Group | 2024-01-05 | Ed. 2 : 2020 | Y | N | N | N | N | Y* | Y | 7.6 kW, 13.44 kWh, 240 Vac energy storage system, ground-mount with PCS functionality. | 13.44 | 7.68 | 240 | 7.68 | CSA Group | [12/31/2023] | No Information Submitted | No Information Submitted | No Information Submitted | No Information Submitted | No Information Submitted | CSA Group | 2024-02-06 | 2024-03-01 | No Information Submitted | No Information Submitted | N |  | 2024-03-01 | 2024-08-01
PointGuard Energy Inc. |  | PGHome-9.6-13.44-1 | Lithium Iron Phosphate | Y | CSA Group | 2024-01-05 | Ed. 2 : 2020 | Y | N | N | N | N | Y* | Y | 9.6 kW, 13.44 kWh, 240 Vac energy storage system, wall-mount with PCS functionality. | 13.44 | 9.6 | 240 | 9.6 | CSA Group | [12/31/2023] | No Information Submitted | No Information Submitted | No Information Submitted | No Information Submitted | No Information Submitted | CSA Group | 2024-02-06 | 2024-03-01 | No Information Submitted | No Information Submitted | N |  | 2024-03-01 | 2024-08-01
PointGuard Energy Inc. |  | PGHome-9.6-13.44-2 | Lithium Iron Phosphate | Y | CSA Group | 2024-01-05 | Ed. 2 : 2020 | Y | N | N | N | N | Y* | Y | 9.6 kW, 13.44 kWh, 240 Vac energy storage system, ground-mount with PCS functionality. | 13.44 | 9.6 | 240 | 9.6 | CSA Group | [12/31/2023] | No Information Submitted | No Information Submitted | No Information Submitted | No Information Submitted | No Information Submitted | CSA Group | 2024-02-06 | 2024-03-01 | No Information Submitted | No Information Submitted | N |  | 2024-03-01 | 2024-08-01
PointGuard Energy Inc. |  | PGHome-11.4-16.12-1 | Lithium Iron Phosphate | Y | CSA Group | 2024-01-05 | Ed. 2 : 2020 | Y | N | N | N | N | Y* | Y | 11.4 kW, 16.12 kWh, 240 Vac energy storage system, wall-mount with PCS functionality. | 16.12 | 11.4 | 240 | 11.4 | CSA Group | [12/31/2023] | No Information Submitted | No Information Submitted | No Information Submitted | No Information Submitted | No Information Submitted | CSA Group | 2024-02-06 | 2024-03-01 | No Information Submitted | No Information Submitted | N |  | 2024-03-01 | 2024-08-01
PointGuard Energy Inc. |  | PGHome-11.4-16.12-2 | Lithium Iron Phosphate | Y | CSA Group | 2024-01-05 | Ed. 2 : 2020 | Y | N | N | N | N | Y* | Y | 11.4 kW, 16.12 kWh, 240 Vac energy storage system, ground-mount with PCS functionality. | 16.12 | 11.4 | 240 | 11.4 | CSA Group | [12/31/2023] | No Information Submitted | No Information Submitted | No Information Submitted | No Information Submitted | No Information Submitted | CSA Group | 2024-02-06 | 2024-03-01 | No Information Submitted | No Information Submitted | N |  | 2024-03-01 | 2024-08-01
PointGuard Energy Inc. |  | PGHome-3.8-16.12-1 | Lithium Iron Phosphate | Y | CSA Group | 2024-01-05 | Ed. 2 : 2020 | Y | N | N | N | N | Y* | Y | 3.8 kW, 16.12 kWh, 240 Vac energy storage system, wall-mount with PCS functionality. | 16.12 | 3.84 | 240 | 3.84 | CSA Group | [12/31/2023] | No Information Submitted | No Information Submitted | No Information Submitted | No Information Submitted | No Information Submitted | CSA Group | 2024-02-06 | 2024-03-01 | No Information Submitted | No Information Submitted | N |  | 2024-03-01 | 2024-08-01
PointGuard Energy Inc. |  | PGHome-3.8-16.12-2 | Lithium Iron Phosphate | Y | CSA Group | 2024-01-05 | Ed. 2 : 2020 | Y | N | N | N | N | Y* | Y | 3.8 kW, 16.12 kWh, 240 Vac energy storage system, ground-mount with PCS functionality. | 16.12 | 3.84 | 240 | 3.84 | CSA Group | [12/31/2023] | No Information Submitted | No Information Submitted | No Information Submitted | No Information Submitted | No Information Submitted | CSA Group | 2024-02-06 | 2024-03-01 | No Information Submitted | No Information Submitted | N |  | 2024-03-01 | 2024-08-01
PointGuard Energy Inc. |  | PGHome-4.8-16.12-1 | Lithium Iron Phosphate | Y | CSA Group | 2024-01-05 | Ed. 2 : 2020 | Y | N | N | N | N | Y* | Y | 4.8 kW, 16.12 kWh, 240 Vac energy storage system, wall-mount with PCS functionality. | 16.12 | 4.8 | 240 | 4.8 | CSA Group | [12/31/2023] | No Information Submitted | No Information Submitted | No Information Submitted | No Information Submitted | No Information Submitted | CSA Group | 2024-02-06 | 2024-03-01 | No Information Submitted | No Information Submitted | N |  | 2024-03-01 | 2024-08-01
PointGuard Energy Inc. |  | PGHome-4.8-16.12-2 | Lithium Iron Phosphate | Y | CSA Group | 2024-01-05 | Ed. 2 : 2020 | Y | N | N | N | N | Y* | Y | 4.8 kW, 16.12 kWh, 240 Vac energy storage system, ground-mount with PCS functionality. | 16.12 | 4.8 | 240 | 4.8 | CSA Group | [12/31/2023] | No Information Submitted | No Information Submitted | No Information Submitted | No Information Submitted | No Information Submitted | CSA Group | 2024-02-06 | 2024-03-01 | No Information Submitted | No Information Submitted | N |  | 2024-03-01 | 2024-08-01
PointGuard Energy Inc. |  | PGHome-5.7-16.12-1 | Lithium Iron Phosphate | Y | CSA Group | 2024-01-05 | Ed. 2 : 2020 | Y | N | N | N | N | Y* | Y | 5.7 kW, 16.12 kWh, 240 Vac energy storage system, wall-mount with PCS functionality. | 16.12 | 5.76 | 240 | 5.76 | CSA Group | [12/31/2023] | No Information Submitted | No Information Submitted | No Information Submitted | No Information Submitted | No Information Submitted | CSA Group | 2024-02-06 | 2024-03-01 | No Information Submitted | No Information Submitted | N |  | 2024-03-01 | 2024-08-01
PointGuard Energy Inc. |  | PGHome-5.7-16.12-2 | Lithium Iron Phosphate | Y | CSA Group | 2024-01-05 | Ed. 2 : 2020 | Y | N | N | N | N | Y* | Y | 5.7 kW, 16.12 kWh, 240 Vac energy storage system, ground-mount with PCS functionality. | 16.12 | 5.76 | 240 | 5.76 | CSA Group | [12/31/2023] | No Information Submitted | No Information Submitted | No Information Submitted | No Information Submitted | No Information Submitted | CSA Group | 2024-02-06 | 2024-03-01 | No Information Submitted | No Information Submitted | N |  | 2024-03-01 | 2024-08-01
PointGuard Energy Inc. |  | PGHome-7.6-16.12-1 | Lithium Iron Phosphate | Y | CSA Group | 2024-01-05 | Ed. 2 : 2020 | Y | N | N | N | N | Y* | Y | 7.6 kW, 16.12 kWh, 240 Vac energy storage system, wall-mount with PCS functionality. | 16.12 | 7.68 | 240 | 7.68 | CSA Group | [12/31/2023] | No Information Submitted | No Information Submitted | No Information Submitted | No Information Submitted | No Information Submitted | CSA Group | 2024-02-06 | 2024-03-01 | No Information Submitted | No Information Submitted | N |  | 2024-03-01 | 2024-08-01
PointGuard Energy Inc. |  | PGHome-7.6-16.12-2 | Lithium Iron Phosphate | Y | CSA Group | 2024-01-05 | Ed. 2 : 2020 | Y | N | N | N | N | Y* | Y | 7.6 kW, 16.12 kWh, 240 Vac energy storage system, ground-mount with PCS functionality. | 16.12 | 7.68 | 240 | 7.68 | CSA Group | [12/31/2023] | No Information Submitted | No Information Submitted | No Information Submitted | No Information Submitted | No Information Submitted | CSA Group | 2024-02-06 | 2024-03-01 | No Information Submitted | No Information Submitted | N |  | 2024-03-01 | 2024-08-01
PointGuard Energy Inc. |  | PGHome-9.6-16.12-1 | Lithium Iron Phosphate | Y | CSA Group | 2024-01-05 | Ed. 2 : 2020 | Y | N | N | N | N | Y* | Y | 9.6 kW, 16.12 kWh, 240 Vac energy storage system, wall-mount with PCS functionality. | 16.12 | 9.6 | 240 | 9.6 | CSA Group | [12/31/2023] | No Information Submitted | No Information Submitted | No Information Submitted | No Information Submitted | No Information Submitted | CSA Group | 2024-02-06 | 2024-03-01 | No Information Submitted | No Information Submitted | N |  | 2024-03-01 | 2024-08-01
PointGuard Energy Inc. |  | PGHome-9.6-16.12-2 | Lithium Iron Phosphate | Y | CSA Group | 2024-01-05 | Ed. 2 : 2020 | Y | N | N | N | N | Y* | Y | 9.6 kW, 16.12 kWh, 240 Vac energy storage system, ground-mount with PCS functionality. | 16.12 | 9.6 | 240 | 9.6 | CSA Group | [12/31/2023] | No Information Submitted | No Information Submitted | No Information Submitted | No Information Submitted | No Information Submitted | CSA Group | 2024-02-06 | 2024-03-01 | No Information Submitted | No Information Submitted | N |  | 2024-03-01 | 2024-08-01
PointGuard Energy Inc. |  | PGHome-11.4-16.14-1 | Lithium Iron Phosphate | Y | CSA Group | 2024-01-05 | Ed. 2 : 2020 | Y | N | N | N | N | Y* | Y | 11.4 kW, 16.14 kWh, 240 Vac energy storage system, wall-mount with PCS functionality. | 16.14 | 11.4 | 240 | 11.4 | CSA Group | [12/31/2023] | No Information Submitted | No Information Submitted | No Information Submitted | No Information Submitted | No Information Submitted | CSA Group | 2024-02-06 | 2024-03-01 | No Information Submitted | No Information Submitted | N |  | 2024-03-01 | 2024-08-01
PointGuard Energy Inc. |  | PGHome-11.4-16.14-2 | Lithium Iron Phosphate | Y | CSA Group | 2024-01-05 | Ed. 2 : 2020 | Y | N | N | N | N | Y* | Y | 11.4 kW, 16.14 kWh, 240 Vac energy storage system, ground-mount with PCS functionality. | 16.14 | 11.4 | 240 | 11.4 | CSA Group | [12/31/2023] | No Information Submitted | No Information Submitted | No Information Submitted | No Information Submitted | No Information Submitted | CSA Group | 2024-02-06 | 2024-03-01 | No Information Submitted | No Information Submitted | N |  | 2024-03-01 | 2024-08-01
PointGuard Energy Inc. |  | PGHome-3.8-16.14-1 | Lithium Iron Phosphate | Y | CSA Group | 2024-01-05 | Ed. 2 : 2020 | Y | N | N | N | N | Y* | Y | 3.8 kW, 16.14 kWh, 240 Vac energy storage system, wall-mount with PCS functionality. | 16.14 | 3.84 | 240 | 3.84 | CSA Group | [12/31/2023] | No Information Submitted | No Information Submitted | No Information Submitted | No Information Submitted | No Information Submitted | CSA Group | 2024-02-06 | 2024-03-01 | No Information Submitted | No Information Submitted | N |  | 2024-03-01 | 2024-08-01
PointGuard Energy Inc. |  | PGHome-3.8-16.14-2 | Lithium Iron Phosphate | Y | CSA Group | 2024-01-05 | Ed. 2 : 2020 | Y | N | N | N | N | Y* | Y | 3.8 kW, 16.14 kWh, 240 Vac energy storage system, ground-mount with PCS functionality. | 16.14 | 3.84 | 240 | 3.84 | CSA Group | [12/31/2023] | No Information Submitted | No Information Submitted | No Information Submitted | No Information Submitted | No Information Submitted | CSA Group | 2024-02-06 | 2024-03-01 | No Information Submitted | No Information Submitted | N |  | 2024-03-01 | 2024-08-01
PointGuard Energy Inc. |  | PGHome-4.8-16.14-1 | Lithium Iron Phosphate | Y | CSA Group | 2024-01-05 | Ed. 2 : 2020 | Y | N | N | N | N | Y* | Y | 4.8 kW, 16.14 kWh, 240 Vac energy storage system, wall-mount with PCS functionality. | 16.14 | 4.8 | 240 | 4.8 | CSA Group | [12/31/2023] | No Information Submitted | No Information Submitted | No Information Submitted | No Information Submitted | No Information Submitted | CSA Group | 2024-02-06 | 2024-03-01 | No Information Submitted | No Information Submitted | N |  | 2024-03-01 | 2024-08-01
PointGuard Energy Inc. |  | PGHome-4.8-16.14-2 | Lithium Iron Phosphate | Y | CSA Group | 2024-01-05 | Ed. 2 : 2020 | Y | N | N | N | N | Y* | Y | 4.8 kW, 16.14 kWh, 240 Vac energy storage system, ground-mount with PCS functionality. | 16.14 | 4.8 | 240 | 4.8 | CSA Group | [12/31/2023] | No Information Submitted | No Information Submitted | No Information Submitted | No Information Submitted | No Information Submitted | CSA Group | 2024-02-06 | 2024-03-01 | No Information Submitted | No Information Submitted | N |  | 2024-03-01 | 2024-08-01
PointGuard Energy Inc. |  | PGHome-5.7-16.14-1 | Lithium Iron Phosphate | Y | CSA Group | 2024-01-05 | Ed. 2 : 2020 | Y | N | N | N | N | Y* | Y | 5.7 kW, 16.14 kWh, 240 Vac energy storage system, wall-mount with PCS functionality. | 16.14 | 5.76 | 240 | 5.76 | CSA Group | [12/31/2023] | No Information Submitted | No Information Submitted | No Information Submitted | No Information Submitted | No Information Submitted | CSA Group | 2024-02-06 | 2024-03-01 | No Information Submitted | No Information Submitted | N |  | 2024-03-01 | 2024-08-01
PointGuard Energy Inc. |  | PGHome-5.7-16.14-2 | Lithium Iron Phosphate | Y | CSA Group | 2024-01-05 | Ed. 2 : 2020 | Y | N | N | N | N | Y* | Y | 5.7 kW, 16.14 kWh, 240 Vac energy storage system, ground-mount with PCS functionality. | 16.14 | 5.76 | 240 | 5.76 | CSA Group | [12/31/2023] | No Information Submitted | No Information Submitted | No Information Submitted | No Information Submitted | No Information Submitted | CSA Group | 2024-02-06 | 2024-03-01 | No Information Submitted | No Information Submitted | N |  | 2024-03-01 | 2024-08-01
PointGuard Energy Inc. |  | PGHome-7.6-16.14-1 | Lithium Iron Phosphate | Y | CSA Group | 2024-01-05 | Ed. 2 : 2020 | Y | N | N | N | N | Y* | Y | 7.6 kW, 16.14 kWh, 240 Vac energy storage system, wall-mount with PCS functionality. | 16.14 | 7.68 | 240 | 7.68 | CSA Group | [12/31/2023] | No Information Submitted | No Information Submitted | No Information Submitted | No Information Submitted | No Information Submitted | CSA Group | 2024-02-06 | 2024-03-01 | No Information Submitted | No Information Submitted | N |  | 2024-03-01 | 2024-08-01
PointGuard Energy Inc. |  | PGHome-7.6-16.14-2 | Lithium Iron Phosphate | Y | CSA Group | 2024-01-05 | Ed. 2 : 2020 | Y | N | N | N | N | Y* | Y | 7.6 kW, 16.14 kWh, 240 Vac energy storage system, ground-mount with PCS functionality. | 16.14 | 7.68 | 240 | 7.68 | CSA Group | [12/31/2023] | No Information Submitted | No Information Submitted | No Information Submitted | No Information Submitted | No Information Submitted | CSA Group | 2024-02-06 | 2024-03-01 | No Information Submitted | No Information Submitted | N |  | 2024-03-01 | 2024-08-01
PointGuard Energy Inc. |  | PGHome-9.6-16.14-1 | Lithium Iron Phosphate | Y | CSA Group | 2024-01-05 | Ed. 2 : 2020 | Y | N | N | N | N | Y* | Y | 9.6 kW, 16.14 kWh, 240 Vac energy storage system, wall-mount with PCS functionality. | 16.14 | 9.6 | 240 | 9.6 | CSA Group | [12/31/2023] | No Information Submitted | No Information Submitted | No Information Submitted | No Information Submitted | No Information Submitted | CSA Group | 2024-02-06 | 2024-03-01 | No Information Submitted | No Information Submitted | N |  | 2024-03-01 | 2024-08-01
PointGuard Energy Inc. |  | PGHome-9.6-16.14-2 | Lithium Iron Phosphate | Y | CSA Group | 2024-01-05 | Ed. 2 : 2020 | Y | N | N | N | N | Y* | Y | 9.6 kW, 16.14 kWh, 240 Vac energy storage system, ground-mount with PCS functionality. | 16.14 | 9.6 | 240 | 9.6 | CSA Group | [12/31/2023] | No Information Submitted | No Information Submitted | No Information Submitted | No Information Submitted | No Information Submitted | CSA Group | 2024-02-06 | 2024-03-01 | No Information Submitted | No Information Submitted | N |  | 2024-03-01 | 2024-08-01
PointGuard Energy Inc. |  | PGHome-11.4-18.82-1 | Lithium Iron Phosphate | Y | CSA Group | 2024-01-05 | Ed. 2 : 2020 | Y | N | N | N | N | Y* | Y | 11.4 kW, 18.82 kWh, 240 Vac energy storage system, wall-mount with PCS functionality. | 18.82 | 11.4 | 240 | 11.4 | CSA Group | [12/31/2023] | No Information Submitted | No Information Submitted | No Information Submitted | No Information Submitted | No Information Submitted | CSA Group | 2024-02-06 | 2024-03-01 | No Information Submitted | No Information Submitted | N |  | 2024-03-01 | 2024-08-01
PointGuard Energy Inc. |  | PGHome-11.4-18.82-2 | Lithium Iron Phosphate | Y | CSA Group | 2024-01-05 | Ed. 2 : 2020 | Y | N | N | N | N | Y* | Y | 11.4 kW, 18.82 kWh, 240 Vac energy storage system, ground-mount with PCS functionality. | 18.82 | 11.4 | 240 | 11.4 | CSA Group | [12/31/2023] | No Information Submitted | No Information Submitted | No Information Submitted | No Information Submitted | No Information Submitted | CSA Group | 2024-02-06 | 2024-03-01 | No Information Submitted | No Information Submitted | N |  | 2024-03-01 | 2024-08-01
PointGuard Energy Inc. |  | PGHome-3.8-18.82-1 | Lithium Iron Phosphate | Y | CSA Group | 2024-01-05 | Ed. 2 : 2020 | Y | N | N | N | N | Y* | Y | 3.8 kW, 18.82 kWh, 240 Vac energy storage system, wall-mount with PCS functionality. | 18.82 | 3.84 | 240 | 3.84 | CSA Group | [12/31/2023] | No Information Submitted | No Information Submitted | No Information Submitted | No Information Submitted | No Information Submitted | CSA Group | 2024-02-06 | 2024-03-01 | No Information Submitted | No Information Submitted | N |  | 2024-03-01 | 2024-08-01
PointGuard Energy Inc. |  | PGHome-3.8-18.82-2 | Lithium Iron Phosphate | Y | CSA Group | 2024-01-05 | Ed. 2 : 2020 | Y | N | N | N | N | Y* | Y | 3.8 kW, 18.82 kWh, 240 Vac energy storage system, ground-mount with PCS functionality. | 18.82 | 3.84 | 240 | 3.84 | CSA Group | [12/31/2023] | No Information Submitted | No Information Submitted | No Information Submitted | No Information Submitted | No Information Submitted | CSA Group | 2024-02-06 | 2024-03-01 | No Information Submitted | No Information Submitted | N |  | 2024-03-01 | 2024-08-01
PointGuard Energy Inc. |  | PGHome-4.8-18.82-1 | Lithium Iron Phosphate | Y | CSA Group | 2024-01-05 | Ed. 2 : 2020 | Y | N | N | N | N | Y* | Y | 4.8 kW, 18.82 kWh, 240 Vac energy storage system, wall-mount with PCS functionality. | 18.82 | 4.8 | 240 | 4.8 | CSA Group | [12/31/2023] | No Information Submitted | No Information Submitted | No Information Submitted | No Information Submitted | No Information Submitted | CSA Group | 2024-02-06 | 2024-03-01 | No Information Submitted | No Information Submitted | N |  | 2024-03-01 | 2024-08-01
PointGuard Energy Inc. |  | PGHome-4.8-18.82-2 | Lithium Iron Phosphate | Y | CSA Group | 2024-01-05 | Ed. 2 : 2020 | Y | N | N | N | N | Y* | Y | 4.8 kW, 18.82 kWh, 240 Vac energy storage system, ground-mount with PCS functionality. | 18.82 | 4.8 | 240 | 4.8 | CSA Group | [12/31/2023] | No Information Submitted | No Information Submitted | No Information Submitted | No Information Submitted | No Information Submitted | CSA Group | 2024-02-06 | 2024-03-01 | No Information Submitted | No Information Submitted | N |  | 2024-03-01 | 2024-08-01
PointGuard Energy Inc. |  | PGHome-5.7-18.82-1 | Lithium Iron Phosphate | Y | CSA Group | 2024-01-05 | Ed. 2 : 2020 | Y | N | N | N | N | Y* | Y | 5.7 kW, 18.82 kWh, 240 Vac energy storage system, wall-mount with PCS functionality. | 18.82 | 5.76 | 240 | 5.76 | CSA Group | [12/31/2023] | No Information Submitted | No Information Submitted | No Information Submitted | No Information Submitted | No Information Submitted | CSA Group | 2024-02-06 | 2024-03-01 | No Information Submitted | No Information Submitted | N |  | 2024-03-01 | 2024-08-01
PointGuard Energy Inc. |  | PGHome-5.7-18.82-2 | Lithium Iron Phosphate | Y | CSA Group | 2024-01-05 | Ed. 2 : 2020 | Y | N | N | N | N | Y* | Y | 5.7 kW, 18.82 kWh, 240 Vac energy storage system, ground-mount with PCS functionality. | 18.82 | 5.76 | 240 | 5.76 | CSA Group | [12/31/2023] | No Information Submitted | No Information Submitted | No Information Submitted | No Information Submitted | No Information Submitted | CSA Group | 2024-02-06 | 2024-03-01 | No Information Submitted | No Information Submitted | N |  | 2024-03-01 | 2024-08-01
PointGuard Energy Inc. |  | PGHome-7.6-18.82-1 | Lithium Iron Phosphate | Y | CSA Group | 2024-01-05 | Ed. 2 : 2020 | Y | N | N | N | N | Y* | Y | 7.6 kW, 18.82 kWh, 240 Vac energy storage system, wall-mount with PCS functionality. | 18.82 | 7.68 | 240 | 7.68 | CSA Group | [12/31/2023] | No Information Submitted | No Information Submitted | No Information Submitted | No Information Submitted | No Information Submitted | CSA Group | 2024-02-06 | 2024-03-01 | No Information Submitted | No Information Submitted | N |  | 2024-03-01 | 2024-08-01
PointGuard Energy Inc. |  | PGHome-7.6-18.82-2 | Lithium Iron Phosphate | Y | CSA Group | 2024-01-05 | Ed. 2 : 2020 | Y | N | N | N | N | Y* | Y | 7.6 kW, 18.82 kWh, 240 Vac energy storage system, ground-mount with PCS functionality. | 18.82 | 7.68 | 240 | 7.68 | CSA Group | [12/31/2023] | No Information Submitted | No Information Submitted | No Information Submitted | No Information Submitted | No Information Submitted | CSA Group | 2024-02-06 | 2024-03-01 | No Information Submitted | No Information Submitted | N |  | 2024-03-01 | 2024-08-01
PointGuard Energy Inc. |  | PGHome-9.6-18.82-1 | Lithium Iron Phosphate | Y | CSA Group | 2024-01-05 | Ed. 2 : 2020 | Y | N | N | N | N | Y* | Y | 9.6 kW, 18.82 kWh, 240 Vac energy storage system, wall-mount with PCS functionality. | 18.82 | 9.6 | 240 | 9.6 | CSA Group | [12/31/2023] | No Information Submitted | No Information Submitted | No Information Submitted | No Information Submitted | No Information Submitted | CSA Group | 2024-02-06 | 2024-03-01 | No Information Submitted | No Information Submitted | N |  | 2024-03-01 | 2024-08-01
PointGuard Energy Inc. |  | PGHome-9.6-18.82-2 | Lithium Iron Phosphate | Y | CSA Group | 2024-01-05 | Ed. 2 : 2020 | Y | N | N | N | N | Y* | Y | 9.6 kW, 18.82 kWh, 240 Vac energy storage system, ground-mount with PCS functionality. | 18.82 | 9.6 | 240 | 9.6 | CSA Group | [12/31/2023] | No Information Submitted | No Information Submitted | No Information Submitted | No Information Submitted | No Information Submitted | CSA Group | 2024-02-06 | 2024-03-01 | No Information Submitted | No Information Submitted | N |  | 2024-03-01 | 2024-08-01
PointGuard Energy Inc. |  | PGHome-11.4-21.5-1 | Lithium Iron Phosphate | Y | CSA Group | 2024-01-05 | Ed. 2 : 2020 | Y | N | N | N | N | Y* | Y | 11.4 kW, 21.5 kWh, 240 Vac energy storage system, wall-mount with PCS functionality. | 21.5 | 11.4 | 240 | 11.4 | CSA Group | [12/31/2023] | No Information Submitted | No Information Submitted | No Information Submitted | No Information Submitted | No Information Submitted | CSA Group | 2024-02-06 | 2024-03-01 | No Information Submitted | No Information Submitted | N |  | 2024-03-01 | 2024-08-01
PointGuard Energy Inc. |  | PGHome-11.4-21.5-2 | Lithium Iron Phosphate | Y | CSA Group | 2024-01-05 | Ed. 2 : 2020 | Y | N | N | N | N | Y* | Y | 11.4 kW, 21.5 kWh, 240 Vac energy storage system, ground-mount with PCS functionality. | 21.5 | 11.4 | 240 | 11.4 | CSA Group | [12/31/2023] | No Information Submitted | No Information Submitted | No Information Submitted | No Information Submitted | No Information Submitted | CSA Group | 2024-02-06 | 2024-03-01 | No Information Submitted | No Information Submitted | N |  | 2024-03-01 | 2024-08-01
PointGuard Energy Inc. |  | PGHome-3.8-21.5-1 | Lithium Iron Phosphate | Y | CSA Group | 2024-01-05 | Ed. 2 : 2020 | Y | N | N | N | N | Y* | Y | 3.8 kW, 21.5 kWh, 240 Vac energy storage system, wall-mount with PCS functionality. | 21.5 | 3.84 | 240 | 3.84 | CSA Group | [12/31/2023] | No Information Submitted | No Information Submitted | No Information Submitted | No Information Submitted | No Information Submitted | CSA Group | 2024-02-06 | 2024-03-01 | No Information Submitted | No Information Submitted | N |  | 2024-03-01 | 2024-08-01
PointGuard Energy Inc. |  | PGHome-3.8-21.5-2 | Lithium Iron Phosphate | Y | CSA Group | 2024-01-05 | Ed. 2 : 2020 | Y | N | N | N | N | Y* | Y | 3.8 kW, 21.5 kWh, 240 Vac energy storage system, ground-mount with PCS functionality. | 21.5 | 3.84 | 240 | 3.84 | CSA Group | [12/31/2023] | No Information Submitted | No Information Submitted | No Information Submitted | No Information Submitted | No Information Submitted | CSA Group | 2024-02-06 | 2024-03-01 | No Information Submitted | No Information Submitted | N |  | 2024-03-01 | 2024-08-01
PointGuard Energy Inc. |  | PGHome-4.8-21.5-1 | Lithium Iron Phosphate | Y | CSA Group | 2024-01-05 | Ed. 2 : 2020 | Y | N | N | N | N | Y* | Y | 4.8 kW, 21.5 kWh, 240 Vac energy storage system, wall-mount with PCS functionality. | 21.5 | 4.8 | 240 | 4.8 | CSA Group | [12/31/2023] | No Information Submitted | No Information Submitted | No Information Submitted | No Information Submitted | No Information Submitted | CSA Group | 2024-02-06 | 2024-03-01 | No Information Submitted | No Information Submitted | N |  | 2024-03-01 | 2024-08-01
PointGuard Energy Inc. |  | PGHome-4.8-21.5-2 | Lithium Iron Phosphate | Y | CSA Group | 2024-01-05 | Ed. 2 : 2020 | Y | N | N | N | N | Y* | Y | 4.8 kW, 21.5 kWh, 240 Vac energy storage system, ground-mount with PCS functionality. | 21.5 | 4.8 | 240 | 4.8 | CSA Group | [12/31/2023] | No Information Submitted | No Information Submitted | No Information Submitted | No Information Submitted | No Information Submitted | CSA Group | 2024-02-06 | 2024-03-01 | No Information Submitted | No Information Submitted | N |  | 2024-03-01 | 2024-08-01
PointGuard Energy Inc. |  | PGHome-5.7-21.5-1 | Lithium Iron Phosphate | Y | CSA Group | 2024-01-05 | Ed. 2 : 2020 | Y | N | N | N | N | Y* | Y | 5.7 kW, 21.5 kWh, 240 Vac energy storage system, wall-mount with PCS functionality. | 21.5 | 5.76 | 240 | 5.76 | CSA Group | [12/31/2023] | No Information Submitted | No Information Submitted | No Information Submitted | No Information Submitted | No Information Submitted | CSA Group | 2024-02-06 | 2024-03-01 | No Information Submitted | No Information Submitted | N |  | 2024-03-01 | 2024-08-01
PointGuard Energy Inc. |  | PGHome-5.7-21.5-2 | Lithium Iron Phosphate | Y | CSA Group | 2024-01-05 | Ed. 2 : 2020 | Y | N | N | N | N | Y* | Y | 5.7 kW, 21.5 kWh, 240 Vac energy storage system, ground-mount with PCS functionality. | 21.5 | 5.76 | 240 | 5.76 | CSA Group | [12/31/2023] | No Information Submitted | No Information Submitted | No Information Submitted | No Information Submitted | No Information Submitted | CSA Group | 2024-02-06 | 2024-03-01 | No Information Submitted | No Information Submitted | N |  | 2024-03-01 | 2024-08-01
PointGuard Energy Inc. |  | PGHome-7.6-21.5-1 | Lithium Iron Phosphate | Y | CSA Group | 2024-01-05 | Ed. 2 : 2020 | Y | N | N | N | N | Y* | Y | 7.6 kW, 21.5 kWh, 240 Vac energy storage system, wall-mount with PCS functionality. | 21.5 | 7.68 | 240 | 7.68 | CSA Group | [12/31/2023] | No Information Submitted | No Information Submitted | No Information Submitted | No Information Submitted | No Information Submitted | CSA Group | 2024-02-06 | 2024-03-01 | No Information Submitted | No Information Submitted | N |  | 2024-03-01 | 2024-08-01
PointGuard Energy Inc. |  | PGHome-7.6-21.5-2 | Lithium Iron Phosphate | Y | CSA Group | 2024-01-05 | Ed. 2 : 2020 | Y | N | N | N | N | Y* | Y | 7.6 kW, 21.5 kWh, 240 Vac energy storage system, ground-mount with PCS functionality. | 21.5 | 7.68 | 240 | 7.68 | CSA Group | [12/31/2023] | No Information Submitted | No Information Submitted | No Information Submitted | No Information Submitted | No Information Submitted | CSA Group | 2024-02-06 | 2024-03-01 | No Information Submitted | No Information Submitted | N |  | 2024-03-01 | 2024-08-01
PointGuard Energy Inc. |  | PGHome-9.6-21.5-1 | Lithium Iron Phosphate | Y | CSA Group | 2024-01-05 | Ed. 2 : 2020 | Y | N | N | N | N | Y* | Y | 9.6 kW, 21.5 kWh, 240 Vac energy storage system, wall-mount with PCS functionality. | 21.5 | 9.6 | 240 | 9.6 | CSA Group | [12/31/2023] | No Information Submitted | No Information Submitted | No Information Submitted | No Information Submitted | No Information Submitted | CSA Group | 2024-02-06 | 2024-03-01 | No Information Submitted | No Information Submitted | N |  | 2024-03-01 | 2024-08-01
PointGuard Energy Inc. |  | PGHome-9.6-21.5-2 | Lithium Iron Phosphate | Y | CSA Group | 2024-01-05 | Ed. 2 : 2020 | Y | N | N | N | N | Y* | Y | 9.6 kW, 21.5 kWh, 240 Vac energy storage system, ground-mount with PCS functionality. | 21.5 | 9.6 | 240 | 9.6 | CSA Group | [12/31/2023] | No Information Submitted | No Information Submitted | No Information Submitted | No Information Submitted | No Information Submitted | CSA Group | 2024-02-06 | 2024-03-01 | No Information Submitted | No Information Submitted | N |  | 2024-03-01 | 2024-08-01
PointGuard Energy Inc. |  | PGHome-11.4-21.52-1 | Lithium Iron Phosphate | Y | CSA Group | 2024-01-05 | Ed. 2 : 2020 | Y | N | N | N | N | Y* | Y | 11.4 kW, 21.52 kWh, 240 Vac energy storage system, wall-mount with PCS functionality. | 21.52 | 11.4 | 240 | 11.4 | CSA Group | [12/31/2023] | No Information Submitted | No Information Submitted | No Information Submitted | No Information Submitted | No Information Submitted | CSA Group | 2024-02-06 | 2024-03-01 | No Information Submitted | No Information Submitted | N |  | 2024-03-01 | 2024-08-01
PointGuard Energy Inc. |  | PGHome-11.4-21.52-2 | Lithium Iron Phosphate | Y | CSA Group | 2024-01-05 | Ed. 2 : 2020 | Y | N | N | N | N | Y* | Y | 11.4 kW, 21.52 kWh, 240 Vac energy storage system, ground-mount with PCS functionality. | 21.52 | 11.4 | 240 | 11.4 | CSA Group | [12/31/2023] | No Information Submitted | No Information Submitted | No Information Submitted | No Information Submitted | No Information Submitted | CSA Group | 2024-02-06 | 2024-03-01 | No Information Submitted | No Information Submitted | N |  | 2024-03-01 | 2024-08-01
PointGuard Energy Inc. |  | PGHome-3.8-21.52-1 | Lithium Iron Phosphate | Y | CSA Group | 2024-01-05 | Ed. 2 : 2020 | Y | N | N | N | N | Y* | Y | 3.8 kW, 21.52 kWh, 240 Vac energy storage system, wall-mount with PCS functionality. | 21.52 | 3.84 | 240 | 3.84 | CSA Group | [12/31/2023] | No Information Submitted | No Information Submitted | No Information Submitted | No Information Submitted | No Information Submitted | CSA Group | 2024-02-06 | 2024-03-01 | No Information Submitted | No Information Submitted | N |  | 2024-03-01 | 2024-08-01
PointGuard Energy Inc. |  | PGHome-3.8-21.52-2 | Lithium Iron Phosphate | Y | CSA Group | 2024-01-05 | Ed. 2 : 2020 | Y | N | N | N | N | Y* | Y | 3.8 kW, 21.52 kWh, 240 Vac energy storage system, ground-mount with PCS functionality. | 21.52 | 3.84 | 240 | 3.84 | CSA Group | [12/31/2023] | No Information Submitted | No Information Submitted | No Information Submitted | No Information Submitted | No Information Submitted | CSA Group | 2024-02-06 | 2024-03-01 | No Information Submitted | No Information Submitted | N |  | 2024-03-01 | 2024-08-01
PointGuard Energy Inc. |  | PGHome-4.8-21.52-1 | Lithium Iron Phosphate | Y | CSA Group | 2024-01-05 | Ed. 2 : 2020 | Y | N | N | N | N | Y* | Y | 4.8 kW, 21.52 kWh, 240 Vac energy storage system, wall-mount with PCS functionality. | 21.52 | 4.8 | 240 | 4.8 | CSA Group | [12/31/2023] | No Information Submitted | No Information Submitted | No Information Submitted | No Information Submitted | No Information Submitted | CSA Group | 2024-02-06 | 2024-03-01 | No Information Submitted | No Information Submitted | N |  | 2024-03-01 | 2024-08-01
PointGuard Energy Inc. |  | PGHome-4.8-21.52-2 | Lithium Iron Phosphate | Y | CSA Group | 2024-01-05 | Ed. 2 : 2020 | Y | N | N | N | N | Y* | Y | 4.8 kW, 21.52 kWh, 240 Vac energy storage system, ground-mount with PCS functionality. | 21.52 | 4.8 | 240 | 4.8 | CSA Group | [12/31/2023] | No Information Submitted | No Information Submitted | No Information Submitted | No Information Submitted | No Information Submitted | CSA Group | 2024-02-06 | 2024-03-01 | No Information Submitted | No Information Submitted | N |  | 2024-03-01 | 2024-08-01
PointGuard Energy Inc. |  | PGHome-5.7-21.52-1 | Lithium Iron Phosphate | Y | CSA Group | 2024-01-05 | Ed. 2 : 2020 | Y | N | N | N | N | Y* | Y | 5.7 kW, 21.52 kWh, 240 Vac energy storage system, wall-mount with PCS functionality. | 21.52 | 5.76 | 240 | 5.76 | CSA Group | [12/31/2023] | No Information Submitted | No Information Submitted | No Information Submitted | No Information Submitted | No Information Submitted | CSA Group | 2024-02-06 | 2024-03-01 | No Information Submitted | No Information Submitted | N |  | 2024-03-01 | 2024-08-01
PointGuard Energy Inc. |  | PGHome-5.7-21.52-2 | Lithium Iron Phosphate | Y | CSA Group | 2024-01-05 | Ed. 2 : 2020 | Y | N | N | N | N | Y* | Y | 5.7 kW, 21.52 kWh, 240 Vac energy storage system, ground-mount with PCS functionality. | 21.52 | 5.76 | 240 | 5.76 | CSA Group | [12/31/2023] | No Information Submitted | No Information Submitted | No Information Submitted | No Information Submitted | No Information Submitted | CSA Group | 2024-02-06 | 2024-03-01 | No Information Submitted | No Information Submitted | N |  | 2024-03-01 | 2024-08-01
PointGuard Energy Inc. |  | PGHome-7.6-21.52-1 | Lithium Iron Phosphate | Y | CSA Group | 2024-01-05 | Ed. 2 : 2020 | Y | N | N | N | N | Y* | Y | 7.6 kW, 21.52 kWh, 240 Vac energy storage system, wall-mount with PCS functionality. | 21.52 | 7.68 | 240 | 7.68 | CSA Group | [12/31/2023] | No Information Submitted | No Information Submitted | No Information Submitted | No Information Submitted | No Information Submitted | CSA Group | 2024-02-06 | 2024-03-01 | No Information Submitted | No Information Submitted | N |  | 2024-03-01 | 2024-08-01
PointGuard Energy Inc. |  | PGHome-7.6-21.52-2 | Lithium Iron Phosphate | Y | CSA Group | 2024-01-05 | Ed. 2 : 2020 | Y | N | N | N | N | Y* | Y | 7.6 kW, 21.52 kWh, 240 Vac energy storage system, ground-mount with PCS functionality. | 21.52 | 7.68 | 240 | 7.68 | CSA Group | [12/31/2023] | No Information Submitted | No Information Submitted | No Information Submitted | No Information Submitted | No Information Submitted | CSA Group | 2024-02-06 | 2024-03-01 | No Information Submitted | No Information Submitted | N |  | 2024-03-01 | 2024-08-01
PointGuard Energy Inc. |  | PGHome-9.6-21.52-1 | Lithium Iron Phosphate | Y | CSA Group | 2024-01-05 | Ed. 2 : 2020 | Y | N | N | N | N | Y* | Y | 9.6 kW, 21.52 kWh, 240 Vac energy storage system, wall-mount with PCS functionality. | 21.52 | 9.6 | 240 | 9.6 | CSA Group | [12/31/2023] | No Information Submitted | No Information Submitted | No Information Submitted | No Information Submitted | No Information Submitted | CSA Group | 2024-02-06 | 2024-03-01 | No Information Submitted | No Information Submitted | N |  | 2024-03-01 | 2024-08-01
PointGuard Energy Inc. |  | PGHome-9.6-21.52-2 | Lithium Iron Phosphate | Y | CSA Group | 2024-01-05 | Ed. 2 : 2020 | Y | N | N | N | N | Y* | Y | 9.6 kW, 21.52 kWh, 240 Vac energy storage system, ground-mount with PCS functionality. | 21.52 | 9.6 | 240 | 9.6 | CSA Group | [12/31/2023] | No Information Submitted | No Information Submitted | No Information Submitted | No Information Submitted | No Information Submitted | CSA Group | 2024-02-06 | 2024-03-01 | No Information Submitted | No Information Submitted | N |  | 2024-03-01 | 2024-08-01
PointGuard Energy Inc. |  | PGHome-11.4-24.18-1 | Lithium Iron Phosphate | Y | CSA Group | 2024-01-05 | Ed. 2 : 2020 | Y | N | N | N | N | Y* | Y | 11.4 kW, 24.18 kWh, 240 Vac energy storage system, wall-mount with PCS functionality. | 24.18 | 11.4 | 240 | 11.4 | CSA Group | [12/31/2023] | No Information Submitted | No Information Submitted | No Information Submitted | No Information Submitted | No Information Submitted | CSA Group | 2024-02-06 | 2024-03-01 | No Information Submitted | No Information Submitted | N |  | 2024-03-01 | 2024-08-01
PointGuard Energy Inc. |  | PGHome-11.4-24.18-2 | Lithium Iron Phosphate | Y | CSA Group | 2024-01-05 | Ed. 2 : 2020 | Y | N | N | N | N | Y* | Y | 11.4 kW, 24.18 kWh, 240 Vac energy storage system, ground-mount with PCS functionality. | 24.18 | 11.4 | 240 | 11.4 | CSA Group | [12/31/2023] | No Information Submitted | No Information Submitted | No Information Submitted | No Information Submitted | No Information Submitted | CSA Group | 2024-02-06 | 2024-03-01 | No Information Submitted | No Information Submitted | N |  | 2024-03-01 | 2024-08-01
PointGuard Energy Inc. |  | PGHome-3.8-24.18-1 | Lithium Iron Phosphate | Y | CSA Group | 2024-01-05 | Ed. 2 : 2020 | Y | N | N | N | N | Y* | Y | 3.8 kW, 24.18 kWh, 240 Vac energy storage system, wall-mount with PCS functionality. | 24.18 | 3.84 | 240 | 3.84 | CSA Group | [12/31/2023] | No Information Submitted | No Information Submitted | No Information Submitted | No Information Submitted | No Information Submitted | CSA Group | 2024-02-06 | 2024-03-01 | No Information Submitted | No Information Submitted | N |  | 2024-03-01 | 2024-08-01
PointGuard Energy Inc. |  | PGHome-3.8-24.18-2 | Lithium Iron Phosphate | Y | CSA Group | 2024-01-05 | Ed. 2 : 2020 | Y | N | N | N | N | Y* | Y | 3.8 kW, 24.18 kWh, 240 Vac energy storage system, ground-mount with PCS functionality. | 24.18 | 3.84 | 240 | 3.84 | CSA Group | [12/31/2023] | No Information Submitted | No Information Submitted | No Information Submitted | No Information Submitted | No Information Submitted | CSA Group | 2024-02-06 | 2024-03-01 | No Information Submitted | No Information Submitted | N |  | 2024-03-01 | 2024-08-01
PointGuard Energy Inc. |  | PGHome-4.8-24.18-1 | Lithium Iron Phosphate | Y | CSA Group | 2024-01-05 | Ed. 2 : 2020 | Y | N | N | N | N | Y* | Y | 4.8 kW, 24.18 kWh, 240 Vac energy storage system, wall-mount with PCS functionality. | 24.18 | 4.8 | 240 | 4.8 | CSA Group | [12/31/2023] | No Information Submitted | No Information Submitted | No Information Submitted | No Information Submitted | No Information Submitted | CSA Group | 2024-02-06 | 2024-03-01 | No Information Submitted | No Information Submitted | N |  | 2024-03-01 | 2024-08-01
PointGuard Energy Inc. |  | PGHome-4.8-24.18-2 | Lithium Iron Phosphate | Y | CSA Group | 2024-01-05 | Ed. 2 : 2020 | Y | N | N | N | N | Y* | Y | 4.8 kW, 24.18 kWh, 240 Vac energy storage system, ground-mount with PCS functionality. | 24.18 | 4.8 | 240 | 4.8 | CSA Group | [12/31/2023] | No Information Submitted | No Information Submitted | No Information Submitted | No Information Submitted | No Information Submitted | CSA Group | 2024-02-06 | 2024-03-01 | No Information Submitted | No Information Submitted | N |  | 2024-03-01 | 2024-08-01
PointGuard Energy Inc. |  | PGHome-5.7-24.18-1 | Lithium Iron Phosphate | Y | CSA Group | 2024-01-05 | Ed. 2 : 2020 | Y | N | N | N | N | Y* | Y | 5.7 kW, 24.18 kWh, 240 Vac energy storage system, wall-mount with PCS functionality. | 24.18 | 5.76 | 240 | 5.76 | CSA Group | [12/31/2023] | No Information Submitted | No Information Submitted | No Information Submitted | No Information Submitted | No Information Submitted | CSA Group | 2024-02-06 | 2024-03-01 | No Information Submitted | No Information Submitted | N |  | 2024-03-01 | 2024-08-01
PointGuard Energy Inc. |  | PGHome-5.7-24.18-2 | Lithium Iron Phosphate | Y | CSA Group | 2024-01-05 | Ed. 2 : 2020 | Y | N | N | N | N | Y* | Y | 5.7 kW, 24.18 kWh, 240 Vac energy storage system, ground-mount with PCS functionality. | 24.18 | 5.76 | 240 | 5.76 | CSA Group | [12/31/2023] | No Information Submitted | No Information Submitted | No Information Submitted | No Information Submitted | No Information Submitted | CSA Group | 2024-02-06 | 2024-03-01 | No Information Submitted | No Information Submitted | N |  | 2024-03-01 | 2024-08-01
PointGuard Energy Inc. |  | PGHome-7.6-24.18-1 | Lithium Iron Phosphate | Y | CSA Group | 2024-01-05 | Ed. 2 : 2020 | Y | N | N | N | N | Y* | Y | 7.6 kW, 24.18 kWh, 240 Vac energy storage system, wall-mount with PCS functionality. | 24.18 | 7.68 | 240 | 7.68 | CSA Group | [12/31/2023] | No Information Submitted | No Information Submitted | No Information Submitted | No Information Submitted | No Information Submitted | CSA Group | 2024-02-06 | 2024-03-01 | No Information Submitted | No Information Submitted | N |  | 2024-03-01 | 2024-08-01
PointGuard Energy Inc. |  | PGHome-7.6-24.18-2 | Lithium Iron Phosphate | Y | CSA Group | 2024-01-05 | Ed. 2 : 2020 | Y | N | N | N | N | Y* | Y | 7.6 kW, 24.18 kWh, 240 Vac energy storage system, ground-mount with PCS functionality. | 24.18 | 7.68 | 240 | 7.68 | CSA Group | [12/31/2023] | No Information Submitted | No Information Submitted | No Information Submitted | No Information Submitted | No Information Submitted | CSA Group | 2024-02-06 | 2024-03-01 | No Information Submitted | No Information Submitted | N |  | 2024-03-01 | 2024-08-01
PointGuard Energy Inc. |  | PGHome-9.6-24.18-1 | Lithium Iron Phosphate | Y | CSA Group | 2024-01-05 | Ed. 2 : 2020 | Y | N | N | N | N | Y* | Y | 9.6 kW, 24.18 kWh, 240 Vac energy storage system, wall-mount with PCS functionality. | 24.18 | 9.6 | 240 | 9.6 | CSA Group | [12/31/2023] | No Information Submitted | No Information Submitted | No Information Submitted | No Information Submitted | No Information Submitted | CSA Group | 2024-02-06 | 2024-03-01 | No Information Submitted | No Information Submitted | N |  | 2024-03-01 | 2024-08-01
PointGuard Energy Inc. |  | PGHome-9.6-24.18-2 | Lithium Iron Phosphate | Y | CSA Group | 2024-01-05 | Ed. 2 : 2020 | Y | N | N | N | N | Y* | Y | 9.6 kW, 24.18 kWh, 240 Vac energy storage system, ground-mount with PCS functionality. | 24.18 | 9.6 | 240 | 9.6 | CSA Group | [12/31/2023] | No Information Submitted | No Information Submitted | No Information Submitted | No Information Submitted | No Information Submitted | CSA Group | 2024-02-06 | 2024-03-01 | No Information Submitted | No Information Submitted | N |  | 2024-03-01 | 2024-08-01
PointGuard Energy Inc. |  | PGHome-11.4-24.2-1 | Lithium Iron Phosphate | Y | CSA Group | 2024-01-05 | Ed. 2 : 2020 | Y | N | N | N | N | Y* | Y | 11.4 kW, 24.2 kWh, 240 Vac energy storage system, wall-mount with PCS functionality. | 24.2 | 11.4 | 240 | 11.4 | CSA Group | [12/31/2023] | No Information Submitted | No Information Submitted | No Information Submitted | No Information Submitted | No Information Submitted | CSA Group | 2024-02-06 | 2024-03-01 | No Information Submitted | No Information Submitted | N |  | 2024-03-01 | 2024-08-01
PointGuard Energy Inc. |  | PGHome-11.4-24.2-2 | Lithium Iron Phosphate | Y | CSA Group | 2024-01-05 | Ed. 2 : 2020 | Y | N | N | N | N | Y* | Y | 11.4 kW, 24.2 kWh, 240 Vac energy storage system, ground-mount with PCS functionality. | 24.2 | 11.4 | 240 | 11.4 | CSA Group | [12/31/2023] | No Information Submitted | No Information Submitted | No Information Submitted | No Information Submitted | No Information Submitted | CSA Group | 2024-02-06 | 2024-03-01 | No Information Submitted | No Information Submitted | N |  | 2024-03-01 | 2024-08-01
PointGuard Energy Inc. |  | PGHome-3.8-24.2-1 | Lithium Iron Phosphate | Y | CSA Group | 2024-01-05 | Ed. 2 : 2020 | Y | N | N | N | N | Y* | Y | 3.8 kW, 24.2 kWh, 240 Vac energy storage system, wall-mount with PCS functionality. | 24.2 | 3.84 | 240 | 3.84 | CSA Group | [12/31/2023] | No Information Submitted | No Information Submitted | No Information Submitted | No Information Submitted | No Information Submitted | CSA Group | 2024-02-06 | 2024-03-01 | No Information Submitted | No Information Submitted | N |  | 2024-03-01 | 2024-08-01
PointGuard Energy Inc. |  | PGHome-3.8-24.2-2 | Lithium Iron Phosphate | Y | CSA Group | 2024-01-05 | Ed. 2 : 2020 | Y | N | N | N | N | Y* | Y | 3.8 kW, 24.2 kWh, 240 Vac energy storage system, ground-mount with PCS functionality. | 24.2 | 3.84 | 240 | 3.84 | CSA Group | [12/31/2023] | No Information Submitted | No Information Submitted | No Information Submitted | No Information Submitted | No Information Submitted | CSA Group | 2024-02-06 | 2024-03-01 | No Information Submitted | No Information Submitted | N |  | 2024-03-01 | 2024-08-01
PointGuard Energy Inc. |  | PGHome-4.8-24.2-1 | Lithium Iron Phosphate | Y | CSA Group | 2024-01-05 | Ed. 2 : 2020 | Y | N | N | N | N | Y* | Y | 4.8 kW, 24.2 kWh, 240 Vac energy storage system, wall-mount with PCS functionality. | 24.2 | 4.8 | 240 | 4.8 | CSA Group | [12/31/2023] | No Information Submitted | No Information Submitted | No Information Submitted | No Information Submitted | No Information Submitted | CSA Group | 2024-02-06 | 2024-03-01 | No Information Submitted | No Information Submitted | N |  | 2024-03-01 | 2024-08-01
PointGuard Energy Inc. |  | PGHome-4.8-24.2-2 | Lithium Iron Phosphate | Y | CSA Group | 2024-01-05 | Ed. 2 : 2020 | Y | N | N | N | N | Y* | Y | 4.8 kW, 24.2 kWh, 240 Vac energy storage system, ground-mount with PCS functionality. | 24.2 | 4.8 | 240 | 4.8 | CSA Group | [12/31/2023] | No Information Submitted | No Information Submitted | No Information Submitted | No Information Submitted | No Information Submitted | CSA Group | 2024-02-06 | 2024-03-01 | No Information Submitted | No Information Submitted | N |  | 2024-03-01 | 2024-08-01
PointGuard Energy Inc. |  | PGHome-5.7-24.2-1 | Lithium Iron Phosphate | Y | CSA Group | 2024-01-05 | Ed. 2 : 2020 | Y | N | N | N | N | Y* | Y | 5.7 kW, 24.2 kWh, 240 Vac energy storage system, wall-mount with PCS functionality. | 24.2 | 5.76 | 240 | 5.76 | CSA Group | [12/31/2023] | No Information Submitted | No Information Submitted | No Information Submitted | No Information Submitted | No Information Submitted | CSA Group | 2024-02-06 | 2024-03-01 | No Information Submitted | No Information Submitted | N |  | 2024-03-01 | 2024-08-01
PointGuard Energy Inc. |  | PGHome-5.7-24.2-2 | Lithium Iron Phosphate | Y | CSA Group | 2024-01-05 | Ed. 2 : 2020 | Y | N | N | N | N | Y* | Y | 5.7 kW, 24.2 kWh, 240 Vac energy storage system, ground-mount with PCS functionality. | 24.2 | 5.76 | 240 | 5.76 | CSA Group | [12/31/2023] | No Information Submitted | No Information Submitted | No Information Submitted | No Information Submitted | No Information Submitted | CSA Group | 2024-02-06 | 2024-03-01 | No Information Submitted | No Information Submitted | N |  | 2024-03-01 | 2024-08-01
PointGuard Energy Inc. |  | PGHome-7.6-24.2-1 | Lithium Iron Phosphate | Y | CSA Group | 2024-01-05 | Ed. 2 : 2020 | Y | N | N | N | N | Y* | Y | 7.6 kW, 24.2 kWh, 240 Vac energy storage system, wall-mount with PCS functionality. | 24.2 | 7.68 | 240 | 7.68 | CSA Group | [12/31/2023] | No Information Submitted | No Information Submitted | No Information Submitted | No Information Submitted | No Information Submitted | CSA Group | 2024-02-06 | 2024-03-01 | No Information Submitted | No Information Submitted | N |  | 2024-03-01 | 2024-08-01
PointGuard Energy Inc. |  | PGHome-7.6-24.2-2 | Lithium Iron Phosphate | Y | CSA Group | 2024-01-05 | Ed. 2 : 2020 | Y | N | N | N | N | Y* | Y | 7.6 kW, 24.2 kWh, 240 Vac energy storage system, ground-mount with PCS functionality. | 24.2 | 7.68 | 240 | 7.68 | CSA Group | [12/31/2023] | No Information Submitted | No Information Submitted | No Information Submitted | No Information Submitted | No Information Submitted | CSA Group | 2024-02-06 | 2024-03-01 | No Information Submitted | No Information Submitted | N |  | 2024-03-01 | 2024-08-01
PointGuard Energy Inc. |  | PGHome-9.6-24.2-1 | Lithium Iron Phosphate | Y | CSA Group | 2024-01-05 | Ed. 2 : 2020 | Y | N | N | N | N | Y* | Y | 9.6 kW, 24.2 kWh, 240 Vac energy storage system, wall-mount with PCS functionality. | 24.2 | 9.6 | 240 | 9.6 | CSA Group | [12/31/2023] | No Information Submitted | No Information Submitted | No Information Submitted | No Information Submitted | No Information Submitted | CSA Group | 2024-02-06 | 2024-03-01 | No Information Submitted | No Information Submitted | N |  | 2024-03-01 | 2024-08-01
PointGuard Energy Inc. |  | PGHome-9.6-24.2-2 | Lithium Iron Phosphate | Y | CSA Group | 2024-01-05 | Ed. 2 : 2020 | Y | N | N | N | N | Y* | Y | 9.6 kW, 24.2 kWh, 240 Vac energy storage system, ground-mount with PCS functionality. | 24.2 | 9.6 | 240 | 9.6 | CSA Group | [12/31/2023] | No Information Submitted | No Information Submitted | No Information Submitted | No Information Submitted | No Information Submitted | CSA Group | 2024-02-06 | 2024-03-01 | No Information Submitted | No Information Submitted | N |  | 2024-03-01 | 2024-08-01
PointGuard Energy Inc. |  | PGHome-11.4-26.88-1 | Lithium Iron Phosphate | Y | CSA Group | 2024-01-05 | Ed. 2 : 2020 | Y | N | N | N | N | Y* | Y | 11.4 kW, 26.88 kWh, 240 Vac energy storage system, wall-mount with PCS functionality. | 26.88 | 11.4 | 240 | 11.4 | CSA Group | [12/31/2023] | No Information Submitted | No Information Submitted | No Information Submitted | No Information Submitted | No Information Submitted | CSA Group | 2024-02-06 | 2024-03-01 | No Information Submitted | No Information Submitted | N |  | 2024-03-01 | 2024-08-01
PointGuard Energy Inc. |  | PGHome-11.4-26.88-2 | Lithium Iron Phosphate | Y | CSA Group | 2024-01-05 | Ed. 2 : 2020 | Y | N | N | N | N | Y* | Y | 11.4 kW, 26.88 kWh, 240 Vac energy storage system, ground-mount with PCS functionality. | 26.88 | 11.4 | 240 | 11.4 | CSA Group | [12/31/2023] | No Information Submitted | No Information Submitted | No Information Submitted | No Information Submitted | No Information Submitted | CSA Group | 2024-02-06 | 2024-03-01 | No Information Submitted | No Information Submitted | N |  | 2024-03-01 | 2024-08-01
PointGuard Energy Inc. |  | PGHome-3.8-26.88-1 | Lithium Iron Phosphate | Y | CSA Group | 2024-01-05 | Ed. 2 : 2020 | Y | N | N | N | N | Y* | Y | 3.8 kW, 26.88 kWh, 240 Vac energy storage system, wall-mount with PCS functionality. | 26.88 | 3.84 | 240 | 3.84 | CSA Group | [12/31/2023] | No Information Submitted | No Information Submitted | No Information Submitted | No Information Submitted | No Information Submitted | CSA Group | 2024-02-06 | 2024-03-01 | No Information Submitted | No Information Submitted | N |  | 2024-03-01 | 2024-08-01
PointGuard Energy Inc. |  | PGHome-3.8-26.88-2 | Lithium Iron Phosphate | Y | CSA Group | 2024-01-05 | Ed. 2 : 2020 | Y | N | N | N | N | Y* | Y | 3.8 kW, 26.88 kWh, 240 Vac energy storage system, ground-mount with PCS functionality. | 26.88 | 3.84 | 240 | 3.84 | CSA Group | [12/31/2023] | No Information Submitted | No Information Submitted | No Information Submitted | No Information Submitted | No Information Submitted | CSA Group | 2024-02-06 | 2024-03-01 | No Information Submitted | No Information Submitted | N |  | 2024-03-01 | 2024-08-01
PointGuard Energy Inc. |  | PGHome-4.8-26.88-1 | Lithium Iron Phosphate | Y | CSA Group | 2024-01-05 | Ed. 2 : 2020 | Y | N | N | N | N | Y* | Y | 4.8 kW, 26.88 kWh, 240 Vac energy storage system, wall-mount with PCS functionality. | 26.88 | 4.8 | 240 | 4.8 | CSA Group | [12/31/2023] | No Information Submitted | No Information Submitted | No Information Submitted | No Information Submitted | No Information Submitted | CSA Group | 2024-02-06 | 2024-03-01 | No Information Submitted | No Information Submitted | N |  | 2024-03-01 | 2024-08-01
PointGuard Energy Inc. |  | PGHome-4.8-26.88-2 | Lithium Iron Phosphate | Y | CSA Group | 2024-01-05 | Ed. 2 : 2020 | Y | N | N | N | N | Y* | Y | 4.8 kW, 26.88 kWh, 240 Vac energy storage system, ground-mount with PCS functionality. | 26.88 | 4.8 | 240 | 4.8 | CSA Group | [12/31/2023] | No Information Submitted | No Information Submitted | No Information Submitted | No Information Submitted | No Information Submitted | CSA Group | 2024-02-06 | 2024-03-01 | No Information Submitted | No Information Submitted | N |  | 2024-03-01 | 2024-08-01
PointGuard Energy Inc. |  | PGHome-5.7-26.88-1 | Lithium Iron Phosphate | Y | CSA Group | 2024-01-05 | Ed. 2 : 2020 | Y | N | N | N | N | Y* | Y | 5.7 kW, 26.88 kWh, 240 Vac energy storage system, wall-mount with PCS functionality. | 26.88 | 5.76 | 240 | 5.76 | CSA Group | [12/31/2023] | No Information Submitted | No Information Submitted | No Information Submitted | No Information Submitted | No Information Submitted | CSA Group | 2024-02-06 | 2024-03-01 | No Information Submitted | No Information Submitted | N |  | 2024-03-01 | 2024-08-01
PointGuard Energy Inc. |  | PGHome-5.7-26.88-2 | Lithium Iron Phosphate | Y | CSA Group | 2024-01-05 | Ed. 2 : 2020 | Y | N | N | N | N | Y* | Y | 5.7 kW, 26.88 kWh, 240 Vac energy storage system, ground-mount with PCS functionality. | 26.88 | 5.76 | 240 | 5.76 | CSA Group | [12/31/2023] | No Information Submitted | No Information Submitted | No Information Submitted | No Information Submitted | No Information Submitted | CSA Group | 2024-02-06 | 2024-03-01 | No Information Submitted | No Information Submitted | N |  | 2024-03-01 | 2024-08-01
PointGuard Energy Inc. |  | PGHome-7.6-26.88-1 | Lithium Iron Phosphate | Y | CSA Group | 2024-01-05 | Ed. 2 : 2020 | Y | N | N | N | N | Y* | Y | 7.6 kW, 26.88 kWh, 240 Vac energy storage system, wall-mount with PCS functionality. | 26.88 | 7.68 | 240 | 7.68 | CSA Group | [12/31/2023] | No Information Submitted | No Information Submitted | No Information Submitted | No Information Submitted | No Information Submitted | CSA Group | 2024-02-06 | 2024-03-01 | No Information Submitted | No Information Submitted | N |  | 2024-03-01 | 2024-08-01
PointGuard Energy Inc. |  | PGHome-7.6-26.88-2 | Lithium Iron Phosphate | Y | CSA Group | 2024-01-05 | Ed. 2 : 2020 | Y | N | N | N | N | Y* | Y | 7.6 kW, 26.88 kWh, 240 Vac energy storage system, ground-mount with PCS functionality. | 26.88 | 7.68 | 240 | 7.68 | CSA Group | [12/31/2023] | No Information Submitted | No Information Submitted | No Information Submitted | No Information Submitted | No Information Submitted | CSA Group | 2024-02-06 | 2024-03-01 | No Information Submitted | No Information Submitted | N |  | 2024-03-01 | 2024-08-01
PointGuard Energy Inc. |  | PGHome-9.6-26.88-1 | Lithium Iron Phosphate | Y | CSA Group | 2024-01-05 | Ed. 2 : 2020 | Y | N | N | N | N | Y* | Y | 9.6 kW, 26.88 kWh, 240 Vac energy storage system, wall-mount with PCS functionality. | 26.88 | 9.6 | 240 | 9.6 | CSA Group | [12/31/2023] | No Information Submitted | No Information Submitted | No Information Submitted | No Information Submitted | No Information Submitted | CSA Group | 2024-02-06 | 2024-03-01 | No Information Submitted | No Information Submitted | N |  | 2024-03-01 | 2024-08-01
PointGuard Energy Inc. |  | PGHome-9.6-26.88-2 | Lithium Iron Phosphate | Y | CSA Group | 2024-01-05 | Ed. 2 : 2020 | Y | N | N | N | N | Y* | Y | 9.6 kW, 26.88 kWh, 240 Vac energy storage system, ground-mount with PCS functionality. | 26.88 | 9.6 | 240 | 9.6 | CSA Group | [12/31/2023] | No Information Submitted | No Information Submitted | No Information Submitted | No Information Submitted | No Information Submitted | CSA Group | 2024-02-06 | 2024-03-01 | No Information Submitted | No Information Submitted | N |  | 2024-03-01 | 2024-08-01
PointGuard Energy Inc. |  | PGHome-11.4-26.9-1 | Lithium Iron Phosphate | Y | CSA Group | 2024-01-05 | Ed. 2 : 2020 | Y | N | N | N | N | Y* | Y | 11.4 kW, 26.9 kWh, 240 Vac energy storage system, wall-mount with PCS functionality. | 26.9 | 11.4 | 240 | 11.4 | CSA Group | [12/31/2023] | No Information Submitted | No Information Submitted | No Information Submitted | No Information Submitted | No Information Submitted | CSA Group | 2024-02-06 | 2024-03-01 | No Information Submitted | No Information Submitted | N |  | 2024-03-01 | 2024-08-01
PointGuard Energy Inc. |  | PGHome-11.4-26.9-2 | Lithium Iron Phosphate | Y | CSA Group | 2024-01-05 | Ed. 2 : 2020 | Y | N | N | N | N | Y* | Y | 11.4 kW, 26.9 kWh, 240 Vac energy storage system, ground-mount with PCS functionality. | 26.9 | 11.4 | 240 | 11.4 | CSA Group | [12/31/2023] | No Information Submitted | No Information Submitted | No Information Submitted | No Information Submitted | No Information Submitted | CSA Group | 2024-02-06 | 2024-03-01 | No Information Submitted | No Information Submitted | N |  | 2024-03-01 | 2024-08-01
PointGuard Energy Inc. |  | PGHome-3.8-26.9-1 | Lithium Iron Phosphate | Y | CSA Group | 2024-01-05 | Ed. 2 : 2020 | Y | N | N | N | N | Y* | Y | 3.8 kW, 26.9 kWh, 240 Vac energy storage system, wall-mount with PCS functionality. | 26.9 | 3.84 | 240 | 3.84 | CSA Group | [12/31/2023] | No Information Submitted | No Information Submitted | No Information Submitted | No Information Submitted | No Information Submitted | CSA Group | 2024-02-06 | 2024-03-01 | No Information Submitted | No Information Submitted | N |  | 2024-03-01 | 2024-08-01
PointGuard Energy Inc. |  | PGHome-3.8-26.9-2 | Lithium Iron Phosphate | Y | CSA Group | 2024-01-05 | Ed. 2 : 2020 | Y | N | N | N | N | Y* | Y | 3.8 kW, 26.9 kWh, 240 Vac energy storage system, ground-mount with PCS functionality. | 26.9 | 3.84 | 240 | 3.84 | CSA Group | [12/31/2023] | No Information Submitted | No Information Submitted | No Information Submitted | No Information Submitted | No Information Submitted | CSA Group | 2024-02-06 | 2024-03-01 | No Information Submitted | No Information Submitted | N |  | 2024-03-01 | 2024-08-01
PointGuard Energy Inc. |  | PGHome-4.8-26.9-1 | Lithium Iron Phosphate | Y | CSA Group | 2024-01-05 | Ed. 2 : 2020 | Y | N | N | N | N | Y* | Y | 4.8 kW, 26.9 kWh, 240 Vac energy storage system, wall-mount with PCS functionality. | 26.9 | 4.8 | 240 | 4.8 | CSA Group | [12/31/2023] | No Information Submitted | No Information Submitted | No Information Submitted | No Information Submitted | No Information Submitted | CSA Group | 2024-02-06 | 2024-03-01 | No Information Submitted | No Information Submitted | N |  | 2024-03-01 | 2024-08-01
PointGuard Energy Inc. |  | PGHome-4.8-26.9-2 | Lithium Iron Phosphate | Y | CSA Group | 2024-01-05 | Ed. 2 : 2020 | Y | N | N | N | N | Y* | Y | 4.8 kW, 26.9 kWh, 240 Vac energy storage system, ground-mount with PCS functionality. | 26.9 | 4.8 | 240 | 4.8 | CSA Group | [12/31/2023] | No Information Submitted | No Information Submitted | No Information Submitted | No Information Submitted | No Information Submitted | CSA Group | 2024-02-06 | 2024-03-01 | No Information Submitted | No Information Submitted | N |  | 2024-03-01 | 2024-08-01
PointGuard Energy Inc. |  | PGHome-5.7-26.9-1 | Lithium Iron Phosphate | Y | CSA Group | 2024-01-05 | Ed. 2 : 2020 | Y | N | N | N | N | Y* | Y | 5.7 kW, 26.9 kWh, 240 Vac energy storage system, wall-mount with PCS functionality. | 26.9 | 5.76 | 240 | 5.76 | CSA Group | [12/31/2023] | No Information Submitted | No Information Submitted | No Information Submitted | No Information Submitted | No Information Submitted | CSA Group | 2024-02-06 | 2024-03-01 | No Information Submitted | No Information Submitted | N |  | 2024-03-01 | 2024-08-01
PointGuard Energy Inc. |  | PGHome-5.7-26.9-2 | Lithium Iron Phosphate | Y | CSA Group | 2024-01-05 | Ed. 2 : 2020 | Y | N | N | N | N | Y* | Y | 5.7 kW, 26.9 kWh, 240 Vac energy storage system, ground-mount with PCS functionality. | 26.9 | 5.76 | 240 | 5.76 | CSA Group | [12/31/2023] | No Information Submitted | No Information Submitted | No Information Submitted | No Information Submitted | No Information Submitted | CSA Group | 2024-02-06 | 2024-03-01 | No Information Submitted | No Information Submitted | N |  | 2024-03-01 | 2024-08-01
PointGuard Energy Inc. |  | PGHome-7.6-26.9-1 | Lithium Iron Phosphate | Y | CSA Group | 2024-01-05 | Ed. 2 : 2020 | Y | N | N | N | N | Y* | Y | 7.6 kW, 26.9 kWh, 240 Vac energy storage system, wall-mount with PCS functionality. | 26.9 | 7.68 | 240 | 7.68 | CSA Group | [12/31/2023] | No Information Submitted | No Information Submitted | No Information Submitted | No Information Submitted | No Information Submitted | CSA Group | 2024-02-06 | 2024-03-01 | No Information Submitted | No Information Submitted | N |  | 2024-03-01 | 2024-08-01
PointGuard Energy Inc. |  | PGHome-7.6-26.9-2 | Lithium Iron Phosphate | Y | CSA Group | 2024-01-05 | Ed. 2 : 2020 | Y | N | N | N | N | Y* | Y | 7.6 kW, 26.9 kWh, 240 Vac energy storage system, ground-mount with PCS functionality. | 26.9 | 7.68 | 240 | 7.68 | CSA Group | [12/31/2023] | No Information Submitted | No Information Submitted | No Information Submitted | No Information Submitted | No Information Submitted | CSA Group | 2024-02-06 | 2024-03-01 | No Information Submitted | No Information Submitted | N |  | 2024-03-01 | 2024-08-01
PointGuard Energy Inc. |  | PGHome-9.6-26.9-1 | Lithium Iron Phosphate | Y | CSA Group | 2024-01-05 | Ed. 2 : 2020 | Y | N | N | N | N | Y* | Y | 9.6 kW, 26.9 kWh, 240 Vac energy storage system, wall-mount with PCS functionality. | 26.9 | 9.6 | 240 | 9.6 | CSA Group | [12/31/2023] | No Information Submitted | No Information Submitted | No Information Submitted | No Information Submitted | No Information Submitted | CSA Group | 2024-02-06 | 2024-03-01 | No Information Submitted | No Information Submitted | N |  | 2024-03-01 | 2024-08-01
PointGuard Energy Inc. |  | PGHome-9.6-26.9-2 | Lithium Iron Phosphate | Y | CSA Group | 2024-01-05 | Ed. 2 : 2020 | Y | N | N | N | N | Y* | Y | 9.6 kW, 26.9 kWh, 240 Vac energy storage system, ground-mount with PCS functionality. | 26.9 | 9.6 | 240 | 9.6 | CSA Group | [12/31/2023] | No Information Submitted | No Information Submitted | No Information Submitted | No Information Submitted | No Information Submitted | CSA Group | 2024-02-06 | 2024-03-01 | No Information Submitted | No Information Submitted | N |  | 2024-03-01 | 2024-08-01
PointGuard Energy Inc. |  | PGHome-11.4-29.56-1 | Lithium Iron Phosphate | Y | CSA Group | 2024-01-05 | Ed. 2 : 2020 | Y | N | N | N | N | Y* | Y | 11.4 kW, 29.56 kWh, 240 Vac energy storage system, wall-mount with PCS functionality. | 29.56 | 11.4 | 240 | 11.4 | CSA Group | [12/31/2023] | No Information Submitted | No Information Submitted | No Information Submitted | No Information Submitted | No Information Submitted | CSA Group | 2024-02-06 | 2024-03-01 | No Information Submitted | No Information Submitted | N |  | 2024-03-01 | 2024-08-01
PointGuard Energy Inc. |  | PGHome-11.4-29.56-2 | Lithium Iron Phosphate | Y | CSA Group | 2024-01-05 | Ed. 2 : 2020 | Y | N | N | N | N | Y* | Y | 11.4 kW, 29.56 kWh, 240 Vac energy storage system, ground-mount with PCS functionality. | 29.56 | 11.4 | 240 | 11.4 | CSA Group | [12/31/2023] | No Information Submitted | No Information Submitted | No Information Submitted | No Information Submitted | No Information Submitted | CSA Group | 2024-02-06 | 2024-03-01 | No Information Submitted | No Information Submitted | N |  | 2024-03-01 | 2024-08-01
PointGuard Energy Inc. |  | PGHome-3.8-29.56-1 | Lithium Iron Phosphate | Y | CSA Group | 2024-01-05 | Ed. 2 : 2020 | Y | N | N | N | N | Y* | Y | 3.8 kW, 29.56 kWh, 240 Vac energy storage system, wall-mount with PCS functionality. | 29.56 | 3.84 | 240 | 3.84 | CSA Group | [12/31/2023] | No Information Submitted | No Information Submitted | No Information Submitted | No Information Submitted | No Information Submitted | CSA Group | 2024-02-06 | 2024-03-01 | No Information Submitted | No Information Submitted | N |  | 2024-03-01 | 2024-08-01
PointGuard Energy Inc. |  | PGHome-3.8-29.56-2 | Lithium Iron Phosphate | Y | CSA Group | 2024-01-05 | Ed. 2 : 2020 | Y | N | N | N | N | Y* | Y | 3.8 kW, 29.56 kWh, 240 Vac energy storage system, ground-mount with PCS functionality. | 29.56 | 3.84 | 240 | 3.84 | CSA Group | [12/31/2023] | No Information Submitted | No Information Submitted | No Information Submitted | No Information Submitted | No Information Submitted | CSA Group | 2024-02-06 | 2024-03-01 | No Information Submitted | No Information Submitted | N |  | 2024-03-01 | 2024-08-01
PointGuard Energy Inc. |  | PGHome-4.8-29.56-1 | Lithium Iron Phosphate | Y | CSA Group | 2024-01-05 | Ed. 2 : 2020 | Y | N | N | N | N | Y* | Y | 4.8 kW, 29.56 kWh, 240 Vac energy storage system, wall-mount with PCS functionality. | 29.56 | 4.8 | 240 | 4.8 | CSA Group | [12/31/2023] | No Information Submitted | No Information Submitted | No Information Submitted | No Information Submitted | No Information Submitted | CSA Group | 2024-02-06 | 2024-03-01 | No Information Submitted | No Information Submitted | N |  | 2024-03-01 | 2024-08-01
PointGuard Energy Inc. |  | PGHome-4.8-29.56-2 | Lithium Iron Phosphate | Y | CSA Group | 2024-01-05 | Ed. 2 : 2020 | Y | N | N | N | N | Y* | Y | 4.8 kW, 29.56 kWh, 240 Vac energy storage system, ground-mount with PCS functionality. | 29.56 | 4.8 | 240 | 4.8 | CSA Group | [12/31/2023] | No Information Submitted | No Information Submitted | No Information Submitted | No Information Submitted | No Information Submitted | CSA Group | 2024-02-06 | 2024-03-01 | No Information Submitted | No Information Submitted | N |  | 2024-03-01 | 2024-08-01
PointGuard Energy Inc. |  | PGHome-5.7-29.56-1 | Lithium Iron Phosphate | Y | CSA Group | 2024-01-05 | Ed. 2 : 2020 | Y | N | N | N | N | Y* | Y | 5.7 kW, 29.56 kWh, 240 Vac energy storage system, wall-mount with PCS functionality. | 29.56 | 5.76 | 240 | 5.76 | CSA Group | [12/31/2023] | No Information Submitted | No Information Submitted | No Information Submitted | No Information Submitted | No Information Submitted | CSA Group | 2024-02-06 | 2024-03-01 | No Information Submitted | No Information Submitted | N |  | 2024-03-01 | 2024-08-01
PointGuard Energy Inc. |  | PGHome-5.7-29.56-2 | Lithium Iron Phosphate | Y | CSA Group | 2024-01-05 | Ed. 2 : 2020 | Y | N | N | N | N | Y* | Y | 5.7 kW, 29.56 kWh, 240 Vac energy storage system, ground-mount with PCS functionality. | 29.56 | 5.76 | 240 | 5.76 | CSA Group | [12/31/2023] | No Information Submitted | No Information Submitted | No Information Submitted | No Information Submitted | No Information Submitted | CSA Group | 2024-02-06 | 2024-03-01 | No Information Submitted | No Information Submitted | N |  | 2024-03-01 | 2024-08-01
PointGuard Energy Inc. |  | PGHome-7.6-29.56-1 | Lithium Iron Phosphate | Y | CSA Group | 2024-01-05 | Ed. 2 : 2020 | Y | N | N | N | N | Y* | Y | 7.6 kW, 29.56 kWh, 240 Vac energy storage system, wall-mount with PCS functionality. | 29.56 | 7.68 | 240 | 7.68 | CSA Group | [12/31/2023] | No Information Submitted | No Information Submitted | No Information Submitted | No Information Submitted | No Information Submitted | CSA Group | 2024-02-06 | 2024-03-01 | No Information Submitted | No Information Submitted | N |  | 2024-03-01 | 2024-08-01
PointGuard Energy Inc. |  | PGHome-7.6-29.56-2 | Lithium Iron Phosphate | Y | CSA Group | 2024-01-05 | Ed. 2 : 2020 | Y | N | N | N | N | Y* | Y | 7.6 kW, 29.56 kWh, 240 Vac energy storage system, ground-mount with PCS functionality. | 29.56 | 7.68 | 240 | 7.68 | CSA Group | [12/31/2023] | No Information Submitted | No Information Submitted | No Information Submitted | No Information Submitted | No Information Submitted | CSA Group | 2024-02-06 | 2024-03-01 | No Information Submitted | No Information Submitted | N |  | 2024-03-01 | 2024-08-01
PointGuard Energy Inc. |  | PGHome-9.6-29.56-1 | Lithium Iron Phosphate | Y | CSA Group | 2024-01-05 | Ed. 2 : 2020 | Y | N | N | N | N | Y* | Y | 9.6 kW, 29.56 kWh, 240 Vac energy storage system, wall-mount with PCS functionality. | 29.56 | 9.6 | 240 | 9.6 | CSA Group | [12/31/2023] | No Information Submitted | No Information Submitted | No Information Submitted | No Information Submitted | No Information Submitted | CSA Group | 2024-02-06 | 2024-03-01 | No Information Submitted | No Information Submitted | N |  | 2024-03-01 | 2024-08-01
PointGuard Energy Inc. |  | PGHome-9.6-29.56-2 | Lithium Iron Phosphate | Y | CSA Group | 2024-01-05 | Ed. 2 : 2020 | Y | N | N | N | N | Y* | Y | 9.6 kW, 29.56 kWh, 240 Vac energy storage system, ground-mount with PCS functionality. | 29.56 | 9.6 | 240 | 9.6 | CSA Group | [12/31/2023] | No Information Submitted | No Information Submitted | No Information Submitted | No Information Submitted | No Information Submitted | CSA Group | 2024-02-06 | 2024-03-01 | No Information Submitted | No Information Submitted | N |  | 2024-03-01 | 2024-08-01
PointGuard Energy Inc. |  | PGHome-11.4-29.58-1 | Lithium Iron Phosphate | Y | CSA Group | 2024-01-05 | Ed. 2 : 2020 | Y | N | N | N | N | Y* | Y | 11.4 kW, 29.58 kWh, 240 Vac energy storage system, wall-mount with PCS functionality. | 29.58 | 11.4 | 240 | 11.4 | CSA Group | [12/31/2023] | No Information Submitted | No Information Submitted | No Information Submitted | No Information Submitted | No Information Submitted | CSA Group | 2024-02-06 | 2024-03-01 | No Information Submitted | No Information Submitted | N |  | 2024-03-01 | 2024-08-01
PointGuard Energy Inc. |  | PGHome-11.4-29.58-2 | Lithium Iron Phosphate | Y | CSA Group | 2024-01-05 | Ed. 2 : 2020 | Y | N | N | N | N | Y* | Y | 11.4 kW, 29.58 kWh, 240 Vac energy storage system, ground-mount with PCS functionality. | 29.58 | 11.4 | 240 | 11.4 | CSA Group | [12/31/2023] | No Information Submitted | No Information Submitted | No Information Submitted | No Information Submitted | No Information Submitted | CSA Group | 2024-02-06 | 2024-03-01 | No Information Submitted | No Information Submitted | N |  | 2024-03-01 | 2024-08-01
PointGuard Energy Inc. |  | PGHome-3.8-29.58-1 | Lithium Iron Phosphate | Y | CSA Group | 2024-01-05 | Ed. 2 : 2020 | Y | N | N | N | N | Y* | Y | 3.8 kW, 29.58 kWh, 240 Vac energy storage system, wall-mount with PCS functionality. | 29.58 | 3.84 | 240 | 3.84 | CSA Group | [12/31/2023] | No Information Submitted | No Information Submitted | No Information Submitted | No Information Submitted | No Information Submitted | CSA Group | 2024-02-06 | 2024-03-01 | No Information Submitted | No Information Submitted | N |  | 2024-03-01 | 2024-08-01
PointGuard Energy Inc. |  | PGHome-3.8-29.58-2 | Lithium Iron Phosphate | Y | CSA Group | 2024-01-05 | Ed. 2 : 2020 | Y | N | N | N | N | Y* | Y | 3.8 kW, 29.58 kWh, 240 Vac energy storage system, ground-mount with PCS functionality. | 29.58 | 3.84 | 240 | 3.84 | CSA Group | [12/31/2023] | No Information Submitted | No Information Submitted | No Information Submitted | No Information Submitted | No Information Submitted | CSA Group | 2024-02-06 | 2024-03-01 | No Information Submitted | No Information Submitted | N |  | 2024-03-01 | 2024-08-01
PointGuard Energy Inc. |  | PGHome-4.8-29.58-1 | Lithium Iron Phosphate | Y | CSA Group | 2024-01-05 | Ed. 2 : 2020 | Y | N | N | N | N | Y* | Y | 4.8 kW, 29.58 kWh, 240 Vac energy storage system, wall-mount with PCS functionality. | 29.58 | 4.8 | 240 | 4.8 | CSA Group | [12/31/2023] | No Information Submitted | No Information Submitted | No Information Submitted | No Information Submitted | No Information Submitted | CSA Group | 2024-02-06 | 2024-03-01 | No Information Submitted | No Information Submitted | N |  | 2024-03-01 | 2024-08-01
PointGuard Energy Inc. |  | PGHome-4.8-29.58-2 | Lithium Iron Phosphate | Y | CSA Group | 2024-01-05 | Ed. 2 : 2020 | Y | N | N | N | N | Y* | Y | 4.8 kW, 29.58 kWh, 240 Vac energy storage system, ground-mount with PCS functionality. | 29.58 | 4.8 | 240 | 4.8 | CSA Group | [12/31/2023] | No Information Submitted | No Information Submitted | No Information Submitted | No Information Submitted | No Information Submitted | CSA Group | 2024-02-06 | 2024-03-01 | No Information Submitted | No Information Submitted | N |  | 2024-03-01 | 2024-08-01
PointGuard Energy Inc. |  | PGHome-5.7-29.58-1 | Lithium Iron Phosphate | Y | CSA Group | 2024-01-05 | Ed. 2 : 2020 | Y | N | N | N | N | Y* | Y | 5.7 kW, 29.58 kWh, 240 Vac energy storage system, wall-mount with PCS functionality. | 29.58 | 5.76 | 240 | 5.76 | CSA Group | [12/31/2023] | No Information Submitted | No Information Submitted | No Information Submitted | No Information Submitted | No Information Submitted | CSA Group | 2024-02-06 | 2024-03-01 | No Information Submitted | No Information Submitted | N |  | 2024-03-01 | 2024-08-01
PointGuard Energy Inc. |  | PGHome-5.7-29.58-2 | Lithium Iron Phosphate | Y | CSA Group | 2024-01-05 | Ed. 2 : 2020 | Y | N | N | N | N | Y* | Y | 5.7 kW, 29.58 kWh, 240 Vac energy storage system, ground-mount with PCS functionality. | 29.58 | 5.76 | 240 | 5.76 | CSA Group | [12/31/2023] | No Information Submitted | No Information Submitted | No Information Submitted | No Information Submitted | No Information Submitted | CSA Group | 2024-02-06 | 2024-03-01 | No Information Submitted | No Information Submitted | N |  | 2024-03-01 | 2024-08-01
PointGuard Energy Inc. |  | PGHome-7.6-29.58-1 | Lithium Iron Phosphate | Y | CSA Group | 2024-01-05 | Ed. 2 : 2020 | Y | N | N | N | N | Y* | Y | 7.6 kW, 29.58 kWh, 240 Vac energy storage system, wall-mount with PCS functionality. | 29.58 | 7.68 | 240 | 7.68 | CSA Group | [12/31/2023] | No Information Submitted | No Information Submitted | No Information Submitted | No Information Submitted | No Information Submitted | CSA Group | 2024-02-06 | 2024-03-01 | No Information Submitted | No Information Submitted | N |  | 2024-03-01 | 2024-08-01
PointGuard Energy Inc. |  | PGHome-7.6-29.58-2 | Lithium Iron Phosphate | Y | CSA Group | 2024-01-05 | Ed. 2 : 2020 | Y | N | N | N | N | Y* | Y | 7.6 kW, 29.58 kWh, 240 Vac energy storage system, ground-mount with PCS functionality. | 29.58 | 7.68 | 240 | 7.68 | CSA Group | [12/31/2023] | No Information Submitted | No Information Submitted | No Information Submitted | No Information Submitted | No Information Submitted | CSA Group | 2024-02-06 | 2024-03-01 | No Information Submitted | No Information Submitted | N |  | 2024-03-01 | 2024-08-01
PointGuard Energy Inc. |  | PGHome-9.6-29.58-1 | Lithium Iron Phosphate | Y | CSA Group | 2024-01-05 | Ed. 2 : 2020 | Y | N | N | N | N | Y* | Y | 9.6 kW, 29.58 kWh, 240 Vac energy storage system, wall-mount with PCS functionality. | 29.58 | 9.6 | 240 | 9.6 | CSA Group | [12/31/2023] | No Information Submitted | No Information Submitted | No Information Submitted | No Information Submitted | No Information Submitted | CSA Group | 2024-02-06 | 2024-03-01 | No Information Submitted | No Information Submitted | N |  | 2024-03-01 | 2024-08-01
PointGuard Energy Inc. |  | PGHome-9.6-29.58-2 | Lithium Iron Phosphate | Y | CSA Group | 2024-01-05 | Ed. 2 : 2020 | Y | N | N | N | N | Y* | Y | 9.6 kW, 29.58 kWh, 240 Vac energy storage system, ground-mount with PCS functionality. | 29.58 | 9.6 | 240 | 9.6 | CSA Group | [12/31/2023] | No Information Submitted | No Information Submitted | No Information Submitted | No Information Submitted | No Information Submitted | CSA Group | 2024-02-06 | 2024-03-01 | No Information Submitted | No Information Submitted | N |  | 2024-03-01 | 2024-08-01
PointGuard Energy Inc. |  | PGHome-11.4-32.24-1 | Lithium Iron Phosphate | Y | CSA Group | 2024-01-05 | Ed. 2 : 2020 | Y | N | N | N | N | Y* | Y | 11.4 kW, 32.24 kWh, 240 Vac energy storage system, wall-mount with PCS functionality. | 32.24 | 11.4 | 240 | 11.4 | CSA Group | [12/31/2023] | No Information Submitted | No Information Submitted | No Information Submitted | No Information Submitted | No Information Submitted | CSA Group | 2024-02-06 | 2024-03-01 | No Information Submitted | No Information Submitted | N |  | 2024-03-01 | 2024-08-01
PointGuard Energy Inc. |  | PGHome-11.4-32.24-2 | Lithium Iron Phosphate | Y | CSA Group | 2024-01-05 | Ed. 2 : 2020 | Y | N | N | N | N | Y* | Y | 11.4 kW, 32.24 kWh, 240 Vac energy storage system, ground-mount with PCS functionality. | 32.24 | 11.4 | 240 | 11.4 | CSA Group | [12/31/2023] | No Information Submitted | No Information Submitted | No Information Submitted | No Information Submitted | No Information Submitted | CSA Group | 2024-02-06 | 2024-03-01 | No Information Submitted | No Information Submitted | N |  | 2024-03-01 | 2024-08-01
PointGuard Energy Inc. |  | PGHome-3.8-32.24-1 | Lithium Iron Phosphate | Y | CSA Group | 2024-01-05 | Ed. 2 : 2020 | Y | N | N | N | N | Y* | Y | 3.8 kW, 32.24 kWh, 240 Vac energy storage system, wall-mount with PCS functionality. | 32.24 | 3.84 | 240 | 3.84 | CSA Group | [12/31/2023] | No Information Submitted | No Information Submitted | No Information Submitted | No Information Submitted | No Information Submitted | CSA Group | 2024-02-06 | 2024-03-01 | No Information Submitted | No Information Submitted | N |  | 2024-03-01 | 2024-08-01
PointGuard Energy Inc. |  | PGHome-3.8-32.24-2 | Lithium Iron Phosphate | Y | CSA Group | 2024-01-05 | Ed. 2 : 2020 | Y | N | N | N | N | Y* | Y | 3.8 kW, 32.24 kWh, 240 Vac energy storage system, ground-mount with PCS functionality. | 32.24 | 3.84 | 240 | 3.84 | CSA Group | [12/31/2023] | No Information Submitted | No Information Submitted | No Information Submitted | No Information Submitted | No Information Submitted | CSA Group | 2024-02-06 | 2024-03-01 | No Information Submitted | No Information Submitted | N |  | 2024-03-01 | 2024-08-01
PointGuard Energy Inc. |  | PGHome-4.8-32.24-1 | Lithium Iron Phosphate | Y | CSA Group | 2024-01-05 | Ed. 2 : 2020 | Y | N | N | N | N | Y* | Y | 4.8 kW, 32.24 kWh, 240 Vac energy storage system, wall-mount with PCS functionality. | 32.24 | 4.8 | 240 | 4.8 | CSA Group | [12/31/2023] | No Information Submitted | No Information Submitted | No Information Submitted | No Information Submitted | No Information Submitted | CSA Group | 2024-02-06 | 2024-03-01 | No Information Submitted | No Information Submitted | N |  | 2024-03-01 | 2024-08-01
PointGuard Energy Inc. |  | PGHome-4.8-32.24-2 | Lithium Iron Phosphate | Y | CSA Group | 2024-01-05 | Ed. 2 : 2020 | Y | N | N | N | N | Y* | Y | 4.8 kW, 32.24 kWh, 240 Vac energy storage system, ground-mount with PCS functionality. | 32.24 | 4.8 | 240 | 4.8 | CSA Group | [12/31/2023] | No Information Submitted | No Information Submitted | No Information Submitted | No Information Submitted | No Information Submitted | CSA Group | 2024-02-06 | 2024-03-01 | No Information Submitted | No Information Submitted | N |  | 2024-03-01 | 2024-08-01
PointGuard Energy Inc. |  | PGHome-5.7-32.24-1 | Lithium Iron Phosphate | Y | CSA Group | 2024-01-05 | Ed. 2 : 2020 | Y | N | N | N | N | Y* | Y | 5.7 kW, 32.24 kWh, 240 Vac energy storage system, wall-mount with PCS functionality. | 32.24 | 5.76 | 240 | 5.76 | CSA Group | [12/31/2023] | No Information Submitted | No Information Submitted | No Information Submitted | No Information Submitted | No Information Submitted | CSA Group | 2024-02-06 | 2024-03-01 | No Information Submitted | No Information Submitted | N |  | 2024-03-01 | 2024-08-01
PointGuard Energy Inc. |  | PGHome-5.7-32.24-2 | Lithium Iron Phosphate | Y | CSA Group | 2024-01-05 | Ed. 2 : 2020 | Y | N | N | N | N | Y* | Y | 5.7 kW, 32.24 kWh, 240 Vac energy storage system, ground-mount with PCS functionality. | 32.24 | 5.76 | 240 | 5.76 | CSA Group | [12/31/2023] | No Information Submitted | No Information Submitted | No Information Submitted | No Information Submitted | No Information Submitted | CSA Group | 2024-02-06 | 2024-03-01 | No Information Submitted | No Information Submitted | N |  | 2024-03-01 | 2024-08-01
PointGuard Energy Inc. |  | PGHome-7.6-32.24-1 | Lithium Iron Phosphate | Y | CSA Group | 2024-01-05 | Ed. 2 : 2020 | Y | N | N | N | N | Y* | Y | 7.6 kW, 32.24 kWh, 240 Vac energy storage system, wall-mount with PCS functionality. | 32.24 | 7.68 | 240 | 7.68 | CSA Group | [12/31/2023] | No Information Submitted | No Information Submitted | No Information Submitted | No Information Submitted | No Information Submitted | CSA Group | 2024-02-06 | 2024-03-01 | No Information Submitted | No Information Submitted | N |  | 2024-03-01 | 2024-08-01
PointGuard Energy Inc. |  | PGHome-7.6-32.24-2 | Lithium Iron Phosphate | Y | CSA Group | 2024-01-05 | Ed. 2 : 2020 | Y | N | N | N | N | Y* | Y | 7.6 kW, 32.24 kWh, 240 Vac energy storage system, ground-mount with PCS functionality. | 32.24 | 7.68 | 240 | 7.68 | CSA Group | [12/31/2023] | No Information Submitted | No Information Submitted | No Information Submitted | No Information Submitted | No Information Submitted | CSA Group | 2024-02-06 | 2024-03-01 | No Information Submitted | No Information Submitted | N |  | 2024-03-01 | 2024-08-01
PointGuard Energy Inc. |  | PGHome-9.6-32.24-1 | Lithium Iron Phosphate | Y | CSA Group | 2024-01-05 | Ed. 2 : 2020 | Y | N | N | N | N | Y* | Y | 9.6 kW, 32.24 kWh, 240 Vac energy storage system, wall-mount with PCS functionality. | 32.24 | 9.6 | 240 | 9.6 | CSA Group | [12/31/2023] | No Information Submitted | No Information Submitted | No Information Submitted | No Information Submitted | No Information Submitted | CSA Group | 2024-02-06 | 2024-03-01 | No Information Submitted | No Information Submitted | N |  | 2024-03-01 | 2024-08-01
PointGuard Energy Inc. |  | PGHome-9.6-32.24-2 | Lithium Iron Phosphate | Y | CSA Group | 2024-01-05 | Ed. 2 : 2020 | Y | N | N | N | N | Y* | Y | 9.6 kW, 32.24 kWh, 240 Vac energy storage system, ground-mount with PCS functionality. | 32.24 | 9.6 | 240 | 9.6 | CSA Group | [12/31/2023] | No Information Submitted | No Information Submitted | No Information Submitted | No Information Submitted | No Information Submitted | CSA Group | 2024-02-06 | 2024-03-01 | No Information Submitted | No Information Submitted | N |  | 2024-03-01 | 2024-08-01
PointGuard Energy Inc. |  | PGHome-11.4-32.26-1 | Lithium Iron Phosphate | Y | CSA Group | 2024-01-05 | Ed. 2 : 2020 | Y | N | N | N | N | Y* | Y | 11.4 kW, 32.26 kWh, 240 Vac energy storage system, wall-mount with PCS functionality. | 32.26 | 11.4 | 240 | 11.4 | CSA Group | [12/31/2023] | No Information Submitted | No Information Submitted | No Information Submitted | No Information Submitted | No Information Submitted | CSA Group | 2024-02-06 | 2024-03-01 | No Information Submitted | No Information Submitted | N |  | 2024-03-01 | 2024-08-01
PointGuard Energy Inc. |  | PGHome-11.4-32.26-2 | Lithium Iron Phosphate | Y | CSA Group | 2024-01-05 | Ed. 2 : 2020 | Y | N | N | N | N | Y* | Y | 11.4 kW, 32.26 kWh, 240 Vac energy storage system, ground-mount with PCS functionality. | 32.26 | 11.4 | 240 | 11.4 | CSA Group | [12/31/2023] | No Information Submitted | No Information Submitted | No Information Submitted | No Information Submitted | No Information Submitted | CSA Group | 2024-02-06 | 2024-03-01 | No Information Submitted | No Information Submitted | N |  | 2024-03-01 | 2024-08-01
PointGuard Energy Inc. |  | PGHome-3.8-32.26-1 | Lithium Iron Phosphate | Y | CSA Group | 2024-01-05 | Ed. 2 : 2020 | Y | N | N | N | N | Y* | Y | 3.8 kW, 32.26 kWh, 240 Vac energy storage system, wall-mount with PCS functionality. | 32.26 | 3.84 | 240 | 3.84 | CSA Group | [12/31/2023] | No Information Submitted | No Information Submitted | No Information Submitted | No Information Submitted | No Information Submitted | CSA Group | 2024-02-06 | 2024-03-01 | No Information Submitted | No Information Submitted | N |  | 2024-03-01 | 2024-08-01
PointGuard Energy Inc. |  | PGHome-3.8-32.26-2 | Lithium Iron Phosphate | Y | CSA Group | 2024-01-05 | Ed. 2 : 2020 | Y | N | N | N | N | Y* | Y | 3.8 kW, 32.26 kWh, 240 Vac energy storage system, ground-mount with PCS functionality. | 32.26 | 3.84 | 240 | 3.84 | CSA Group | [12/31/2023] | No Information Submitted | No Information Submitted | No Information Submitted | No Information Submitted | No Information Submitted | CSA Group | 2024-02-06 | 2024-03-01 | No Information Submitted | No Information Submitted | N |  | 2024-03-01 | 2024-08-01
PointGuard Energy Inc. |  | PGHome-4.8-32.26-1 | Lithium Iron Phosphate | Y | CSA Group | 2024-01-05 | Ed. 2 : 2020 | Y | N | N | N | N | Y* | Y | 4.8 kW, 32.26 kWh, 240 Vac energy storage system, wall-mount with PCS functionality. | 32.26 | 4.8 | 240 | 4.8 | CSA Group | [12/31/2023] | No Information Submitted | No Information Submitted | No Information Submitted | No Information Submitted | No Information Submitted | CSA Group | 2024-02-06 | 2024-03-01 | No Information Submitted | No Information Submitted | N |  | 2024-03-01 | 2024-08-01
PointGuard Energy Inc. |  | PGHome-4.8-32.26-2 | Lithium Iron Phosphate | Y | CSA Group | 2024-01-05 | Ed. 2 : 2020 | Y | N | N | N | N | Y* | Y | 4.8 kW, 32.26 kWh, 240 Vac energy storage system, ground-mount with PCS functionality. | 32.26 | 4.8 | 240 | 4.8 | CSA Group | [12/31/2023] | No Information Submitted | No Information Submitted | No Information Submitted | No Information Submitted | No Information Submitted | CSA Group | 2024-02-06 | 2024-03-01 | No Information Submitted | No Information Submitted | N |  | 2024-03-01 | 2024-08-01
PointGuard Energy Inc. |  | PGHome-5.7-32.26-1 | Lithium Iron Phosphate | Y | CSA Group | 2024-01-05 | Ed. 2 : 2020 | Y | N | N | N | N | Y* | Y | 5.7 kW, 32.26 kWh, 240 Vac energy storage system, wall-mount with PCS functionality. | 32.26 | 5.76 | 240 | 5.76 | CSA Group | [12/31/2023] | No Information Submitted | No Information Submitted | No Information Submitted | No Information Submitted | No Information Submitted | CSA Group | 2024-02-06 | 2024-03-01 | No Information Submitted | No Information Submitted | N |  | 2024-03-01 | 2024-08-01
PointGuard Energy Inc. |  | PGHome-5.7-32.26-2 | Lithium Iron Phosphate | Y | CSA Group | 2024-01-05 | Ed. 2 : 2020 | Y | N | N | N | N | Y* | Y | 5.7 kW, 32.26 kWh, 240 Vac energy storage system, ground-mount with PCS functionality. | 32.26 | 5.76 | 240 | 5.76 | CSA Group | [12/31/2023] | No Information Submitted | No Information Submitted | No Information Submitted | No Information Submitted | No Information Submitted | CSA Group | 2024-02-06 | 2024-03-01 | No Information Submitted | No Information Submitted | N |  | 2024-03-01 | 2024-08-01
PointGuard Energy Inc. |  | PGHome-7.6-32.26-1 | Lithium Iron Phosphate | Y | CSA Group | 2024-01-05 | Ed. 2 : 2020 | Y | N | N | N | N | Y* | Y | 7.6 kW, 32.26 kWh, 240 Vac energy storage system, wall-mount with PCS functionality. | 32.26 | 7.68 | 240 | 7.68 | CSA Group | [12/31/2023] | No Information Submitted | No Information Submitted | No Information Submitted | No Information Submitted | No Information Submitted | CSA Group | 2024-02-06 | 2024-03-01 | No Information Submitted | No Information Submitted | N |  | 2024-03-01 | 2024-08-01
PointGuard Energy Inc. |  | PGHome-7.6-32.26-2 | Lithium Iron Phosphate | Y | CSA Group | 2024-01-05 | Ed. 2 : 2020 | Y | N | N | N | N | Y* | Y | 7.6 kW, 32.26 kWh, 240 Vac energy storage system, ground-mount with PCS functionality. | 32.26 | 7.68 | 240 | 7.68 | CSA Group | [12/31/2023] | No Information Submitted | No Information Submitted | No Information Submitted | No Information Submitted | No Information Submitted | CSA Group | 2024-02-06 | 2024-03-01 | No Information Submitted | No Information Submitted | N |  | 2024-03-01 | 2024-08-01
PointGuard Energy Inc. |  | PGHome-9.6-32.26-1 | Lithium Iron Phosphate | Y | CSA Group | 2024-01-05 | Ed. 2 : 2020 | Y | N | N | N | N | Y* | Y | 9.6 kW, 32.26 kWh, 240 Vac energy storage system, wall-mount with PCS functionality. | 32.26 | 9.6 | 240 | 9.6 | CSA Group | [12/31/2023] | No Information Submitted | No Information Submitted | No Information Submitted | No Information Submitted | No Information Submitted | CSA Group | 2024-02-06 | 2024-03-01 | No Information Submitted | No Information Submitted | N |  | 2024-03-01 | 2024-08-01
PointGuard Energy Inc. |  | PGHome-9.6-32.26-2 | Lithium Iron Phosphate | Y | CSA Group | 2024-01-05 | Ed. 2 : 2020 | Y | N | N | N | N | Y* | Y | 9.6 kW, 32.26 kWh, 240 Vac energy storage system, ground-mount with PCS functionality. | 32.26 | 9.6 | 240 | 9.6 | CSA Group | [12/31/2023] | No Information Submitted | No Information Submitted | No Information Submitted | No Information Submitted | No Information Submitted | CSA Group | 2024-02-06 | 2024-03-01 | No Information Submitted | No Information Submitted | N |  | 2024-03-01 | 2024-08-01
PointGuard Energy Inc. |  | PGHome-11.4-34.94-1 | Lithium Iron Phosphate | Y | CSA Group | 2024-01-05 | Ed. 2 : 2020 | Y | N | N | N | N | Y* | Y | 11.4 kW, 34.94 kWh, 240 Vac energy storage system, wall-mount with PCS functionality. | 34.94 | 11.4 | 240 | 11.4 | CSA Group | [12/31/2023] | No Information Submitted | No Information Submitted | No Information Submitted | No Information Submitted | No Information Submitted | CSA Group | 2024-02-06 | 2024-03-01 | No Information Submitted | No Information Submitted | N |  | 2024-03-01 | 2024-08-01
PointGuard Energy Inc. |  | PGHome-11.4-34.94-2 | Lithium Iron Phosphate | Y | CSA Group | 2024-01-05 | Ed. 2 : 2020 | Y | N | N | N | N | Y* | Y | 11.4 kW, 34.94 kWh, 240 Vac energy storage system, ground-mount with PCS functionality. | 34.94 | 11.4 | 240 | 11.4 | CSA Group | [12/31/2023] | No Information Submitted | No Information Submitted | No Information Submitted | No Information Submitted | No Information Submitted | CSA Group | 2024-02-06 | 2024-03-01 | No Information Submitted | No Information Submitted | N |  | 2024-03-01 | 2024-08-01
PointGuard Energy Inc. |  | PGHome-3.8-34.94-1 | Lithium Iron Phosphate | Y | CSA Group | 2024-01-05 | Ed. 2 : 2020 | Y | N | N | N | N | Y* | Y | 3.8 kW, 34.94 kWh, 240 Vac energy storage system, wall-mount with PCS functionality. | 34.94 | 3.84 | 240 | 3.84 | CSA Group | [12/31/2023] | No Information Submitted | No Information Submitted | No Information Submitted | No Information Submitted | No Information Submitted | CSA Group | 2024-02-06 | 2024-03-01 | No Information Submitted | No Information Submitted | N |  | 2024-03-01 | 2024-08-01
PointGuard Energy Inc. |  | PGHome-3.8-34.94-2 | Lithium Iron Phosphate | Y | CSA Group | 2024-01-05 | Ed. 2 : 2020 | Y | N | N | N | N | Y* | Y | 3.8 kW, 34.94 kWh, 240 Vac energy storage system, ground-mount with PCS functionality. | 34.94 | 3.84 | 240 | 3.84 | CSA Group | [12/31/2023] | No Information Submitted | No Information Submitted | No Information Submitted | No Information Submitted | No Information Submitted | CSA Group | 2024-02-06 | 2024-03-01 | No Information Submitted | No Information Submitted | N |  | 2024-03-01 | 2024-08-01
PointGuard Energy Inc. |  | PGHome-4.8-34.94-1 | Lithium Iron Phosphate | Y | CSA Group | 2024-01-05 | Ed. 2 : 2020 | Y | N | N | N | N | Y* | Y | 4.8 kW, 34.94 kWh, 240 Vac energy storage system, wall-mount with PCS functionality. | 34.94 | 4.8 | 240 | 4.8 | CSA Group | [12/31/2023] | No Information Submitted | No Information Submitted | No Information Submitted | No Information Submitted | No Information Submitted | CSA Group | 2024-02-06 | 2024-03-01 | No Information Submitted | No Information Submitted | N |  | 2024-03-01 | 2024-08-01
PointGuard Energy Inc. |  | PGHome-4.8-34.94-2 | Lithium Iron Phosphate | Y | CSA Group | 2024-01-05 | Ed. 2 : 2020 | Y | N | N | N | N | Y* | Y | 4.8 kW, 34.94 kWh, 240 Vac energy storage system, ground-mount with PCS functionality. | 34.94 | 4.8 | 240 | 4.8 | CSA Group | [12/31/2023] | No Information Submitted | No Information Submitted | No Information Submitted | No Information Submitted | No Information Submitted | CSA Group | 2024-02-06 | 2024-03-01 | No Information Submitted | No Information Submitted | N |  | 2024-03-01 | 2024-08-01
PointGuard Energy Inc. |  | PGHome-5.7-34.94-1 | Lithium Iron Phosphate | Y | CSA Group | 2024-01-05 | Ed. 2 : 2020 | Y | N | N | N | N | Y* | Y | 5.7 kW, 34.94 kWh, 240 Vac energy storage system, wall-mount with PCS functionality. | 34.94 | 5.76 | 240 | 5.76 | CSA Group | [12/31/2023] | No Information Submitted | No Information Submitted | No Information Submitted | No Information Submitted | No Information Submitted | CSA Group | 2024-02-06 | 2024-03-01 | No Information Submitted | No Information Submitted | N |  | 2024-03-01 | 2024-08-01
PointGuard Energy Inc. |  | PGHome-5.7-34.94-2 | Lithium Iron Phosphate | Y | CSA Group | 2024-01-05 | Ed. 2 : 2020 | Y | N | N | N | N | Y* | Y | 5.7 kW, 34.94 kWh, 240 Vac energy storage system, ground-mount with PCS functionality. | 34.94 | 5.76 | 240 | 5.76 | CSA Group | [12/31/2023] | No Information Submitted | No Information Submitted | No Information Submitted | No Information Submitted | No Information Submitted | CSA Group | 2024-02-06 | 2024-03-01 | No Information Submitted | No Information Submitted | N |  | 2024-03-01 | 2024-08-01
PointGuard Energy Inc. |  | PGHome-7.6-34.94-1 | Lithium Iron Phosphate | Y | CSA Group | 2024-01-05 | Ed. 2 : 2020 | Y | N | N | N | N | Y* | Y | 7.6 kW, 34.94 kWh, 240 Vac energy storage system, wall-mount with PCS functionality. | 34.94 | 7.68 | 240 | 7.68 | CSA Group | [12/31/2023] | No Information Submitted | No Information Submitted | No Information Submitted | No Information Submitted | No Information Submitted | CSA Group | 2024-02-06 | 2024-03-01 | No Information Submitted | No Information Submitted | N |  | 2024-03-01 | 2024-08-01
PointGuard Energy Inc. |  | PGHome-7.6-34.94-2 | Lithium Iron Phosphate | Y | CSA Group | 2024-01-05 | Ed. 2 : 2020 | Y | N | N | N | N | Y* | Y | 7.6 kW, 34.94 kWh, 240 Vac energy storage system, ground-mount with PCS functionality. | 34.94 | 7.68 | 240 | 7.68 | CSA Group | [12/31/2023] | No Information Submitted | No Information Submitted | No Information Submitted | No Information Submitted | No Information Submitted | CSA Group | 2024-02-06 | 2024-03-01 | No Information Submitted | No Information Submitted | N |  | 2024-03-01 | 2024-08-01
PointGuard Energy Inc. |  | PGHome-9.6-34.94-1 | Lithium Iron Phosphate | Y | CSA Group | 2024-01-05 | Ed. 2 : 2020 | Y | N | N | N | N | Y* | Y | 9.6 kW, 34.94 kWh, 240 Vac energy storage system, wall-mount with PCS functionality. | 34.94 | 9.6 | 240 | 9.6 | CSA Group | [12/31/2023] | No Information Submitted | No Information Submitted | No Information Submitted | No Information Submitted | No Information Submitted | CSA Group | 2024-02-06 | 2024-03-01 | No Information Submitted | No Information Submitted | N |  | 2024-03-01 | 2024-08-01
PointGuard Energy Inc. |  | PGHome-9.6-34.94-2 | Lithium Iron Phosphate | Y | CSA Group | 2024-01-05 | Ed. 2 : 2020 | Y | N | N | N | N | Y* | Y | 9.6 kW, 34.94 kWh, 240 Vac energy storage system, ground-mount with PCS functionality. | 34.94 | 9.6 | 240 | 9.6 | CSA Group | [12/31/2023] | No Information Submitted | No Information Submitted | No Information Submitted | No Information Submitted | No Information Submitted | CSA Group | 2024-02-06 | 2024-03-01 | No Information Submitted | No Information Submitted | N |  | 2024-03-01 | 2024-08-01
PointGuard Energy Inc. |  | PGHome-11.4-37.62-1 | Lithium Iron Phosphate | Y | CSA Group | 2024-01-05 | Ed. 2 : 2020 | Y | N | N | N | N | Y* | Y | 11.4 kW, 37.62 kWh, 240 Vac energy storage system, wall-mount with PCS functionality. | 37.62 | 11.4 | 240 | 11.4 | CSA Group | [12/31/2023] | No Information Submitted | No Information Submitted | No Information Submitted | No Information Submitted | No Information Submitted | CSA Group | 2024-02-06 | 2024-03-01 | No Information Submitted | No Information Submitted | N |  | 2024-03-01 | 2024-08-01
PointGuard Energy Inc. |  | PGHome-11.4-37.62-2 | Lithium Iron Phosphate | Y | CSA Group | 2024-01-05 | Ed. 2 : 2020 | Y | N | N | N | N | Y* | Y | 11.4 kW, 37.62 kWh, 240 Vac energy storage system, ground-mount with PCS functionality. | 37.62 | 11.4 | 240 | 11.4 | CSA Group | [12/31/2023] | No Information Submitted | No Information Submitted | No Information Submitted | No Information Submitted | No Information Submitted | CSA Group | 2024-02-06 | 2024-03-01 | No Information Submitted | No Information Submitted | N |  | 2024-03-01 | 2024-08-01
PointGuard Energy Inc. |  | PGHome-3.8-37.62-1 | Lithium Iron Phosphate | Y | CSA Group | 2024-01-05 | Ed. 2 : 2020 | Y | N | N | N | N | Y* | Y | 3.8 kW, 37.62 kWh, 240 Vac energy storage system, wall-mount with PCS functionality. | 37.62 | 3.84 | 240 | 3.84 | CSA Group | [12/31/2023] | No Information Submitted | No Information Submitted | No Information Submitted | No Information Submitted | No Information Submitted | CSA Group | 2024-02-06 | 2024-03-01 | No Information Submitted | No Information Submitted | N |  | 2024-03-01 | 2024-08-01
PointGuard Energy Inc. |  | PGHome-3.8-37.62-2 | Lithium Iron Phosphate | Y | CSA Group | 2024-01-05 | Ed. 2 : 2020 | Y | N | N | N | N | Y* | Y | 3.8 kW, 37.62 kWh, 240 Vac energy storage system, ground-mount with PCS functionality. | 37.62 | 3.84 | 240 | 3.84 | CSA Group | [12/31/2023] | No Information Submitted | No Information Submitted | No Information Submitted | No Information Submitted | No Information Submitted | CSA Group | 2024-02-06 | 2024-03-01 | No Information Submitted | No Information Submitted | N |  | 2024-03-01 | 2024-08-01
PointGuard Energy Inc. |  | PGHome-4.8-37.62-1 | Lithium Iron Phosphate | Y | CSA Group | 2024-01-05 | Ed. 2 : 2020 | Y | N | N | N | N | Y* | Y | 4.8 kW, 37.62 kWh, 240 Vac energy storage system, wall-mount with PCS functionality. | 37.62 | 4.8 | 240 | 4.8 | CSA Group | [12/31/2023] | No Information Submitted | No Information Submitted | No Information Submitted | No Information Submitted | No Information Submitted | CSA Group | 2024-02-06 | 2024-03-01 | No Information Submitted | No Information Submitted | N |  | 2024-03-01 | 2024-08-01
PointGuard Energy Inc. |  | PGHome-4.8-37.62-2 | Lithium Iron Phosphate | Y | CSA Group | 2024-01-05 | Ed. 2 : 2020 | Y | N | N | N | N | Y* | Y | 4.8 kW, 37.62 kWh, 240 Vac energy storage system, ground-mount with PCS functionality. | 37.62 | 4.8 | 240 | 4.8 | CSA Group | [12/31/2023] | No Information Submitted | No Information Submitted | No Information Submitted | No Information Submitted | No Information Submitted | CSA Group | 2024-02-06 | 2024-03-01 | No Information Submitted | No Information Submitted | N |  | 2024-03-01 | 2024-08-01
PointGuard Energy Inc. |  | PGHome-5.7-37.62-1 | Lithium Iron Phosphate | Y | CSA Group | 2024-01-05 | Ed. 2 : 2020 | Y | N | N | N | N | Y* | Y | 5.7 kW, 37.62 kWh, 240 Vac energy storage system, wall-mount with PCS functionality. | 37.62 | 5.76 | 240 | 5.76 | CSA Group | [12/31/2023] | No Information Submitted | No Information Submitted | No Information Submitted | No Information Submitted | No Information Submitted | CSA Group | 2024-02-06 | 2024-03-01 | No Information Submitted | No Information Submitted | N |  | 2024-03-01 | 2024-08-01
PointGuard Energy Inc. |  | PGHome-5.7-37.62-2 | Lithium Iron Phosphate | Y | CSA Group | 2024-01-05 | Ed. 2 : 2020 | Y | N | N | N | N | Y* | Y | 5.7 kW, 37.62 kWh, 240 Vac energy storage system, ground-mount with PCS functionality. | 37.62 | 5.76 | 240 | 5.76 | CSA Group | [12/31/2023] | No Information Submitted | No Information Submitted | No Information Submitted | No Information Submitted | No Information Submitted | CSA Group | 2024-02-06 | 2024-03-01 | No Information Submitted | No Information Submitted | N |  | 2024-03-01 | 2024-08-01
PointGuard Energy Inc. |  | PGHome-7.6-37.62-1 | Lithium Iron Phosphate | Y | CSA Group | 2024-01-05 | Ed. 2 : 2020 | Y | N | N | N | N | Y* | Y | 7.6 kW, 37.62 kWh, 240 Vac energy storage system, wall-mount with PCS functionality. | 37.62 | 7.68 | 240 | 7.68 | CSA Group | [12/31/2023] | No Information Submitted | No Information Submitted | No Information Submitted | No Information Submitted | No Information Submitted | CSA Group | 2024-02-06 | 2024-03-01 | No Information Submitted | No Information Submitted | N |  | 2024-03-01 | 2024-08-01
PointGuard Energy Inc. |  | PGHome-7.6-37.62-2 | Lithium Iron Phosphate | Y | CSA Group | 2024-01-05 | Ed. 2 : 2020 | Y | N | N | N | N | Y* | Y | 7.6 kW, 37.62 kWh, 240 Vac energy storage system, ground-mount with PCS functionality. | 37.62 | 7.68 | 240 | 7.68 | CSA Group | [12/31/2023] | No Information Submitted | No Information Submitted | No Information Submitted | No Information Submitted | No Information Submitted | CSA Group | 2024-02-06 | 2024-03-01 | No Information Submitted | No Information Submitted | N |  | 2024-03-01 | 2024-08-01
PointGuard Energy Inc. |  | PGHome-9.6-37.62-1 | Lithium Iron Phosphate | Y | CSA Group | 2024-01-05 | Ed. 2 : 2020 | Y | N | N | N | N | Y* | Y | 9.6 kW, 37.62 kWh, 240 Vac energy storage system, wall-mount with PCS functionality. | 37.62 | 9.6 | 240 | 9.6 | CSA Group | [12/31/2023] | No Information Submitted | No Information Submitted | No Information Submitted | No Information Submitted | No Information Submitted | CSA Group | 2024-02-06 | 2024-03-01 | No Information Submitted | No Information Submitted | N |  | 2024-03-01 | 2024-08-01
PointGuard Energy Inc. |  | PGHome-9.6-37.62-2 | Lithium Iron Phosphate | Y | CSA Group | 2024-01-05 | Ed. 2 : 2020 | Y | N | N | N | N | Y* | Y | 9.6 kW, 37.62 kWh, 240 Vac energy storage system, ground-mount with PCS functionality. | 37.62 | 9.6 | 240 | 9.6 | CSA Group | [12/31/2023] | No Information Submitted | No Information Submitted | No Information Submitted | No Information Submitted | No Information Submitted | CSA Group | 2024-02-06 | 2024-03-01 | No Information Submitted | No Information Submitted | N |  | 2024-03-01 | 2024-08-01
POMCube Inc. |  | PNZ-10K120.0N-NA0 | Lithium Iron Phosphate | Y | Intertek | 2022-06-24 | Ed. 2 : 2020 | N | Y | Y | Y | Y | Y | Y | 10 kW, 240 Vac, 20 kWh lithium iron phosphate energy storage system | 20 | 10 | 240 | 10 | No Information Submitted | No Information Submitted | Intertek | [04/14/2021] | [UPCS-PV/V10039, UPCS-DCAC/V32011, UPCS-ARM/V32030] | [04/14/2021] | 2021-06-01 | SunSpec Alliance | 2021-03-23 | 2021-06-01 | No Information Submitted | No Information Submitted | N |  | 2021-06-01 | 2022-08-11
POMCube Inc. | PomCube | PNZ-10K120.0N-NA1 | Lithium Iron Phosphate | Y | Intertek | 2024-01-26 | Ed. 2 : 2020 | Y | Y | Y | Y | Y | Y | Y | 10 kW, 240 Vac, 20 kWh lithium iron phosphate energy storage system, outdoor | 20 | 10 | 240 | 10 | Intertek | [12/1/2023] | Intertek | [04/14/2021] | [UPCS-PV/V10039, UPCS-DCAC/V32011, UPCS-ARM/V32030] | [04/14/2021] | 2022-01-03 | SunSpec Alliance | 2021-03-23 | 2022-01-03 | 93.5 | Basic, TOU, Advance DR | Y (2022) |  | 2022-01-03 | 2024-08-12
POMCube Inc. |  | PNZ-11K120.0N-NA0 | Lithium Iron Phosphate | Y | Intertek | 2022-06-24 | Ed. 2 : 2020 | N | Y | Y | Y | Y | Y | Y | 11 kW, 240 Vac, 20 kWh lithium iron phosphate energy storage system | 20 | 11 | 240 | 11 | No Information Submitted | No Information Submitted | Intertek | [04/14/2021] | [UPCS-PV/V10039, UPCS-DCAC/V32011, UPCS-ARM/V32030] | [04/14/2021] | 2021-06-01 | SunSpec Alliance | 2021-03-23 | 2021-06-01 | No Information Submitted | No Information Submitted | N |  | 2021-06-01 | 2022-08-11
POMCube Inc. |  | PNZ-11K120.0N-NA1 | Lithium Iron Phosphate | Y | Intertek | 2022-06-24 | Ed. 2 : 2020 | N | Y | Y | Y | Y | Y | Y | 11 kW, 240 Vac, 20 kWh lithium iron phosphate energy storage system, outdoor | 20 | 11 | 240 | 11 | No Information Submitted | No Information Submitted | Intertek | [04/14/2021] | [UPCS-PV/V10039, UPCS-DCAC/V32011, UPCS-ARM/V32030] | [04/14/2021] | 2022-01-03 | SunSpec Alliance | 2021-03-23 | 2022-01-03 | No Information Submitted | No Information Submitted | N |  | 2022-01-03 | 2022-08-11
POMCube Inc. |  | PNZ-12.5K120.0N-NA0 | Lithium Iron Phosphate | Y | Intertek | 2022-06-24 | Ed. 2 : 2020 | N | Y | Y | Y | Y | Y | Y | 12.5 kW, 240 Vac, 20 kWh lithium iron phosphate energy storage system | 20 | 12.5 | 240 | 12.5 | No Information Submitted | No Information Submitted | Intertek | [04/14/2021] | [UPCS-PV/V10039, UPCS-DCAC/V32011, UPCS-ARM/V32030] | [04/14/2021] | 2021-06-01 | SunSpec Alliance | 2021-03-23 | 2021-06-01 | No Information Submitted | No Information Submitted | N |  | 2020-08-21 | 2022-08-11
POMCube Inc. | PomCube | PNZ-12.5K120.0N-NA1 | Lithium Iron Phosphate | Y | Intertek | 2024-01-26 | Ed. 2 : 2020 | Y | Y | Y | Y | Y | N | N | 12.5 kW, 240 Vac, 20 kWh lithium iron phosphate energy storage system, outdoor | 20 | 12.5 | 240 | 12.5 | Intertek | [12/1/2023] | Intertek | [12/1/2023] | [ARM/10010, pv/10050, pcs/10025] | [12/1/2023] | 2024-05-13 | No Information Submitted | No Information Submitted | No Information Submitted | 93.5 | Basic, TOU, Advance DR | Y (2022) |  | 2022-01-03 | 2024-08-12
POMCube Inc. |  | PNZ-7.5K120.0N-NA0 | Lithium Iron Phosphate | Y | Intertek | 2022-06-24 | Ed. 2 : 2020 | N | Y | Y | Y | Y | Y | Y | 7.5 kW, 240 Vac, 20 kWh lithium iron phosphate energy storage system | 20 | 7.5 | 240 | 7.5 | No Information Submitted | No Information Submitted | Intertek | [04/14/2021] | [UPCS-PV/V10039, UPCS-DCAC/V32011, UPCS-ARM/V32030] | [04/14/2021] | 2021-06-01 | SunSpec Alliance | 2021-03-23 | 2021-06-01 | No Information Submitted | No Information Submitted | N |  | 2021-06-01 | 2022-08-11
POMCube Inc. |  | PNZ-7.5K120.0N-NA1 | Lithium Iron Phosphate | Y | Intertek | 2022-06-24 | Ed. 2 : 2020 | N | Y | Y | Y | Y | Y | Y | 7.5 kW, 240 Vac, 20 kWh lithium iron phosphate energy storage system, outdoor | 20 | 7.5 | 240 | 7.5 | No Information Submitted | No Information Submitted | Intertek | [04/14/2021] | [UPCS-PV/V10039, UPCS-DCAC/V32011, UPCS-ARM/V32030] | [04/14/2021] | 2022-01-03 | SunSpec Alliance | 2021-03-23 | 2022-01-03 | No Information Submitted | No Information Submitted | N |  | 2022-01-03 | 2022-08-11
Posh Robotics Inc. | Posh Robotics Inc. | PE-ESS-30kW/120kWh-00-A-NA | Lithium Iron Phosphate | N | TUV Rheinland of North America | 2024-08-30 | Ed. 2 : 2020 | Y | N | N | N | N | Y* | Y | 30 kW, 120 kWh, battery energy storage system with PCS functionality | 120 | 30 | 403.2 | 30 | TUV SUD America | [2/20/2023] | No Information Submitted | No Information Submitted | No Information Submitted | No Information Submitted | No Information Submitted | TUV SUD | 2023-06-27 | 2025-02-21 | 85 | Basic, TOU, Advance DR | Y (2022) |  | 2025-02-21 | 2025-11-12
Posh Robotics Inc. | Posh Robotics Inc. | PE-ESS-30kW/120kWh-01-A-NA | Lithium Iron Phosphate | N | TUV Rheinland of North America | 2024-08-30 | Ed. 2 : 2020 | Y | N | N | N | N | Y* | Y | 30 kW, 120 kWh, battery energy storage system with PCS functionality | 120 | 30 | 403.2 | 30 | TUV SUD America | [2/20/2023] | No Information Submitted | No Information Submitted | No Information Submitted | No Information Submitted | No Information Submitted | TUV SUD | 2023-06-27 | 2025-02-21 | 85 | Basic, TOU, Advance DR | Y (2022) |  | 2025-02-21 | 2025-11-12
Posh Robotics Inc. | Posh Robotics Inc. | PE-ESS-30kW/120kWh-10-A-NA | Lithium Iron Phosphate | N | TUV Rheinland of North America | 2024-08-30 | Ed. 2 : 2020 | Y | N | N | N | N | Y* | Y | 30 kW, 120 kWh, battery energy storage system with PCS functionality | 120 | 30 | 403.2 | 30 | TUV SUD America | [2/20/2023] | No Information Submitted | No Information Submitted | No Information Submitted | No Information Submitted | No Information Submitted | TUV SUD | 2023-06-27 | 2025-02-21 | 85 | Basic, TOU, Advance DR | Y (2022) |  | 2025-02-21 | 2025-11-12
Posh Robotics Inc. | Posh Robotics Inc. | PE-ESS-30kW/120kWh-11-A-NA | Lithium Iron Phosphate | N | TUV Rheinland of North America | 2024-08-30 | Ed. 2 : 2020 | Y | N | N | N | N | Y* | Y | 30 kW, 120 kWh, battery energy storage system with PCS functionality | 120 | 30 | 403.2 | 30 | TUV SUD America | [2/20/2023] | No Information Submitted | No Information Submitted | No Information Submitted | No Information Submitted | No Information Submitted | TUV SUD | 2023-06-27 | 2025-02-21 | 85 | Basic, TOU, Advance DR | Y (2022) |  | 2025-02-21 | 2025-11-12
Posh Robotics Inc. | Posh Robotics Inc. | PE-ESS-60kW/120kWh-00-A-NA | Lithium Iron Phosphate | N | TUV Rheinland of North America | 2024-08-30 | Ed. 2 : 2020 | Y | N | N | N | N | Y* | Y | 60 kW, 120 kWh, battery energy storage system with PCS functionality | 120 | 60 | 403.2 | 60 | TUV SUD America | [2/20/2023] | No Information Submitted | No Information Submitted | No Information Submitted | No Information Submitted | No Information Submitted | TUV SUD | 2023-06-27 | 2025-02-21 | 85 | Basic, TOU, Advance DR | Y (2022) |  | 2025-02-21 | 2025-11-12
Posh Robotics Inc. | Posh Robotics Inc. | PE-ESS-60kW/120kWh-01-A-NA | Lithium Iron Phosphate | N | TUV Rheinland of North America | 2024-08-30 | Ed. 2 : 2020 | Y | N | N | N | N | Y* | Y | 60 kW, 120 kWh, battery energy storage system with PCS functionality | 120 | 60 | 403.2 | 60 | TUV SUD America | [2/20/2023] | No Information Submitted | No Information Submitted | No Information Submitted | No Information Submitted | No Information Submitted | TUV SUD | 2023-06-27 | 2025-02-21 | 85 | Basic, TOU, Advance DR | Y (2022) |  | 2025-02-21 | 2025-11-12
Posh Robotics Inc. | Posh Robotics Inc. | PE-ESS-60kW/120kWh-10-A-NA | Lithium Iron Phosphate | N | TUV Rheinland of North America | 2024-08-30 | Ed. 2 : 2020 | Y | N | N | N | N | Y* | Y | 60 kW, 120 kWh, battery energy storage system with PCS functionality | 120 | 60 | 403.2 | 60 | TUV SUD America | [2/20/2023] | No Information Submitted | No Information Submitted | No Information Submitted | No Information Submitted | No Information Submitted | TUV SUD | 2023-06-27 | 2025-02-21 | 85 | Basic, TOU, Advance DR | Y (2022) |  | 2025-02-21 | 2025-11-12
Posh Robotics Inc. | Posh Robotics Inc. | PE-ESS-60kW/120kWh-11-A-NA | Lithium Iron Phosphate | N | TUV Rheinland of North America | 2024-08-30 | Ed. 2 : 2020 | Y | N | N | N | N | Y* | Y | 60 kW, 120 kWh, battery energy storage system with PCS functionality | 120 | 60 | 403.2 | 60 | TUV SUD America | [2/20/2023] | No Information Submitted | No Information Submitted | No Information Submitted | No Information Submitted | No Information Submitted | TUV SUD | 2023-06-27 | 2025-02-21 | 85 | Basic, TOU, Advance DR | Y (2022) |  | 2025-02-21 | 2025-11-12
Posh Robotics Inc. | Posh Robotics Inc. | PE-ESS-30kW/138kWh-00-A-NA | Lithium Iron Phosphate | N | TUV Rheinland of North America | 2024-08-30 | Ed. 2 : 2020 | Y | N | N | N | N | Y* | Y | 30 kW, 138 kWh, battery energy storage system with PCS functionality | 138 | 30 | 460.8 | 30 | TUV SUD America | [2/20/2023] | No Information Submitted | No Information Submitted | No Information Submitted | No Information Submitted | No Information Submitted | TUV SUD | 2023-06-27 | 2025-02-21 | 85 | Basic, TOU, Advance DR | Y (2022) |  | 2025-02-21 | 2025-11-12
Posh Robotics Inc. | Posh Robotics Inc. | PE-ESS-30kW/138kWh-01-A-NA | Lithium Iron Phosphate | N | TUV Rheinland of North America | 2024-08-30 | Ed. 2 : 2020 | Y | N | N | N | N | Y* | Y | 30 kW, 138 kWh, battery energy storage system with PCS functionality | 138 | 30 | 460.8 | 30 | TUV SUD America | [2/20/2023] | No Information Submitted | No Information Submitted | No Information Submitted | No Information Submitted | No Information Submitted | TUV SUD | 2023-06-27 | 2025-02-21 | 85 | Basic, TOU, Advance DR | Y (2022) |  | 2025-02-21 | 2025-11-12
Posh Robotics Inc. | Posh Robotics Inc. | PE-ESS-30kW/138kWh-10-A-NA | Lithium Iron Phosphate | N | TUV Rheinland of North America | 2024-08-30 | Ed. 2 : 2020 | Y | N | N | N | N | Y* | Y | 30 kW, 138 kWh, battery energy storage system with PCS functionality | 138 | 30 | 460.8 | 30 | TUV SUD America | [2/20/2023] | No Information Submitted | No Information Submitted | No Information Submitted | No Information Submitted | No Information Submitted | TUV SUD | 2023-06-27 | 2025-02-21 | 85 | Basic, TOU, Advance DR | Y (2022) |  | 2025-02-21 | 2025-11-12
Posh Robotics Inc. | Posh Robotics Inc. | PE-ESS-30kW/138kWh-11-A-NA | Lithium Iron Phosphate | N | TUV Rheinland of North America | 2024-08-30 | Ed. 2 : 2020 | Y | N | N | N | N | Y* | Y | 30 kW, 138 kWh, battery energy storage system with PCS functionality | 138 | 30 | 460.8 | 30 | TUV SUD America | [2/20/2023] | No Information Submitted | No Information Submitted | No Information Submitted | No Information Submitted | No Information Submitted | TUV SUD | 2023-06-27 | 2025-02-21 | 85 | Basic, TOU, Advance DR | Y (2022) |  | 2025-02-21 | 2025-11-12
Posh Robotics Inc. | Posh Robotics Inc. | PE-ESS-60kW/138kWh-00-A-NA | Lithium Iron Phosphate | N | TUV Rheinland of North America | 2024-08-30 | Ed. 2 : 2020 | Y | N | N | N | N | Y* | Y | 60 kW, 138 kWh, battery energy storage system with PCS functionality | 138 | 60 | 460.8 | 60 | TUV SUD America | [2/20/2023] | No Information Submitted | No Information Submitted | No Information Submitted | No Information Submitted | No Information Submitted | TUV SUD | 2023-06-27 | 2025-02-21 | 85 | Basic, TOU, Advance DR | Y (2022) |  | 2025-02-21 | 2025-11-12
Posh Robotics Inc. | Posh Robotics Inc. | PE-ESS-60kW/138kWh-01-A-NA | Lithium Iron Phosphate | N | TUV Rheinland of North America | 2024-08-30 | Ed. 2 : 2020 | Y | N | N | N | N | Y* | Y | 60 kW, 138 kWh, battery energy storage system with PCS functionality | 138 | 60 | 460.8 | 60 | TUV SUD America | [2/20/2023] | No Information Submitted | No Information Submitted | No Information Submitted | No Information Submitted | No Information Submitted | TUV SUD | 2023-06-27 | 2025-02-21 | 85 | Basic, TOU, Advance DR | Y (2022) |  | 2025-02-21 | 2025-11-12
Posh Robotics Inc. | Posh Robotics Inc. | PE-ESS-60kW/138kWh-10-A-NA | Lithium Iron Phosphate | N | TUV Rheinland of North America | 2024-08-30 | Ed. 2 : 2020 | Y | N | N | N | N | Y* | Y | 60 kW, 138 kWh, battery energy storage system with PCS functionality | 138 | 60 | 460.8 | 60 | TUV SUD America | [2/20/2023] | No Information Submitted | No Information Submitted | No Information Submitted | No Information Submitted | No Information Submitted | TUV SUD | 2023-06-27 | 2025-02-21 | 85 | Basic, TOU, Advance DR | Y (2022) |  | 2025-02-21 | 2025-11-12
Posh Robotics Inc. | Posh Robotics Inc. | PE-ESS-60kW/138kWh-11-A-NA | Lithium Iron Phosphate | N | TUV Rheinland of North America | 2024-08-30 | Ed. 2 : 2020 | Y | N | N | N | N | Y* | Y | 60 kW, 138 kWh, battery energy storage system with PCS functionality | 138 | 60 | 460.8 | 60 | TUV SUD America | [2/20/2023] | No Information Submitted | No Information Submitted | No Information Submitted | No Information Submitted | No Information Submitted | TUV SUD | 2023-06-27 | 2025-02-21 | 85 | Basic, TOU, Advance DR | Y (2022) |  | 2025-02-21 | 2025-11-12
Posh Robotics Inc. | Posh Robotics Inc. | PE-ESS-30kW/155kWh-00-A-NA | Lithium Iron Phosphate | N | TUV Rheinland of North America | 2024-08-30 | Ed. 2 : 2020 | Y | N | N | N | N | Y* | Y | 30 kW, 155 kWh, battery energy storage system with PCS functionality | 155 | 30 | 518.4 | 30 | TUV SUD America | [2/20/2023] | No Information Submitted | No Information Submitted | No Information Submitted | No Information Submitted | No Information Submitted | TUV SUD | 2023-06-27 | 2025-02-21 | 85 | Basic, TOU, Advance DR | Y (2022) |  | 2025-02-21 | 2025-11-12
Posh Robotics Inc. | Posh Robotics Inc. | PE-ESS-30kW/155kWh-01-A-NA | Lithium Iron Phosphate | N | TUV Rheinland of North America | 2024-08-30 | Ed. 2 : 2020 | Y | N | N | N | N | Y* | Y | 30 kW, 155 kWh, battery energy storage system with PCS functionality | 155 | 30 | 518.4 | 30 | TUV SUD America | [2/20/2023] | No Information Submitted | No Information Submitted | No Information Submitted | No Information Submitted | No Information Submitted | TUV SUD | 2023-06-27 | 2025-02-21 | 85 | Basic, TOU, Advance DR | Y (2022) |  | 2025-02-21 | 2025-11-12
Posh Robotics Inc. | Posh Robotics Inc. | PE-ESS-30KW/155kWh-10-A-NA | Lithium Iron Phosphate | N | TUV Rheinland of North America | 2024-08-30 | Ed. 2 : 2020 | Y | N | N | N | N | Y* | Y | 30 kW, 155 kWh, battery energy storage system with PCS functionality | 155 | 30 | 518.4 | 30 | TUV SUD America | [2/20/2023] | No Information Submitted | No Information Submitted | No Information Submitted | No Information Submitted | No Information Submitted | TUV SUD | 2023-06-27 | 2025-02-21 | 85 | Basic, TOU, Advance DR | Y (2022) |  | 2025-02-21 | 2025-11-12
Posh Robotics Inc. | Posh Robotics Inc. | PE-ESS-30kW/155kWh-11-A-NA | Lithium Iron Phosphate | N | TUV Rheinland of North America | 2024-08-30 | Ed. 2 : 2020 | Y | N | N | N | N | Y* | Y | 30 kW, 155 kWh, battery energy storage system with PCS functionality | 155 | 30 | 518.4 | 30 | TUV SUD America | [2/20/2023] | No Information Submitted | No Information Submitted | No Information Submitted | No Information Submitted | No Information Submitted | TUV SUD | 2023-06-27 | 2025-02-21 | 85 | Basic, TOU, Advance DR | Y (2022) |  | 2025-02-21 | 2025-11-12
Posh Robotics Inc. | Posh Robotics Inc. | PE-ESS-60kW/155kWh-00-A-NA | Lithium Iron Phosphate | N | TUV Rheinland of North America | 2024-08-30 | Ed. 2 : 2020 | Y | N | N | N | N | Y* | Y | 60 kW, 155 kWh, battery energy storage system with PCS functionality | 155 | 60 | 518.4 | 60 | TUV SUD America | [2/20/2023] | No Information Submitted | No Information Submitted | No Information Submitted | No Information Submitted | No Information Submitted | TUV SUD | 2023-06-27 | 2025-02-21 | 85 | Basic, TOU, Advance DR | Y (2022) |  | 2025-02-21 | 2025-11-12
Posh Robotics Inc. | Posh Robotics Inc. | PE-ESS-60kW/155kWh-01-A-NA | Lithium Iron Phosphate | N | TUV Rheinland of North America | 2024-08-30 | Ed. 2 : 2020 | Y | N | N | N | N | Y* | Y | 60 kW, 155 kWh, battery energy storage system with PCS functionality | 155 | 60 | 518.4 | 60 | TUV SUD America | [2/20/2023] | No Information Submitted | No Information Submitted | No Information Submitted | No Information Submitted | No Information Submitted | TUV SUD | 2023-06-27 | 2025-02-21 | 85 | Basic, TOU, Advance DR | Y (2022) |  | 2025-02-21 | 2025-11-12
Posh Robotics Inc. | Posh Robotics Inc. | PE-ESS-60kW/155kWh-10-A-NA | Lithium Iron Phosphate | N | TUV Rheinland of North America | 2024-08-30 | Ed. 2 : 2020 | Y | N | N | N | N | Y* | Y | 60 kW, 155 kWh, battery energy storage system with PCS functionality | 155 | 60 | 518.4 | 60 | TUV SUD America | [2/20/2023] | No Information Submitted | No Information Submitted | No Information Submitted | No Information Submitted | No Information Submitted | TUV SUD | 2023-06-27 | 2025-02-21 | 85 | Basic, TOU, Advance DR | Y (2022) |  | 2025-02-21 | 2025-11-12
Posh Robotics Inc. | Posh Robotics Inc. | PE-ESS-60kW/155kWh-11-A-NA | Lithium Iron Phosphate | N | TUV Rheinland of North America | 2024-08-30 | Ed. 2 : 2020 | Y | N | N | N | N | Y* | Y | 60 kW, 155 kWh, battery energy storage system with PCS functionality | 155 | 60 | 518.4 | 60 | TUV SUD America | [2/20/2023] | No Information Submitted | No Information Submitted | No Information Submitted | No Information Submitted | No Information Submitted | TUV SUD | 2023-06-27 | 2025-02-21 | 85 | Basic, TOU, Advance DR | Y (2022) |  | 2025-02-21 | 2025-11-12
Posh Robotics Inc. | Posh Robotics Inc. | PE-ESS-30kW/172kWh-00-A-NA | Lithium Iron Phosphate | N | TUV Rheinland of North America | 2024-08-30 | Ed. 2 : 2020 | Y | N | N | N | N | Y* | Y | 30 kW, 172 kWh, battery energy storage system with PCS functionality | 172 | 30 | 576 | 30 | TUV SUD America | [2/20/2023] | No Information Submitted | No Information Submitted | No Information Submitted | No Information Submitted | No Information Submitted | TUV SUD | 2023-06-27 | 2025-02-21 | 85 | Basic, TOU, Advance DR | Y (2022) |  | 2025-02-21 | 2025-11-12
Posh Robotics Inc. | Posh Robotics Inc. | PE-ESS-30kW/172kWh-01-A-NA | Lithium Iron Phosphate | N | TUV Rheinland of North America | 2024-08-30 | Ed. 2 : 2020 | Y | N | N | N | N | Y* | Y | 30 kW, 172 kWh, battery energy storage system with PCS functionality | 172 | 30 | 576 | 30 | TUV SUD America | [2/20/2023] | No Information Submitted | No Information Submitted | No Information Submitted | No Information Submitted | No Information Submitted | TUV SUD | 2023-06-27 | 2025-02-21 | 85 | Basic, TOU, Advance DR | Y (2022) |  | 2025-02-21 | 2025-11-12
Posh Robotics Inc. | Posh Robotics Inc. | PE-ESS-30kW/172kWh-10-A-NA | Lithium Iron Phosphate | N | TUV Rheinland of North America | 2024-08-30 | Ed. 2 : 2020 | Y | N | N | N | N | Y* | Y | 30 kW, 172 kWh, battery energy storage system with PCS functionality | 172 | 30 | 576 | 30 | TUV SUD America | [2/20/2023] | No Information Submitted | No Information Submitted | No Information Submitted | No Information Submitted | No Information Submitted | TUV SUD | 2023-06-27 | 2025-02-21 | 85 | Basic, TOU, Advance DR | Y (2022) |  | 2025-02-21 | 2025-11-12
Posh Robotics Inc. | Posh Robotics Inc. | PE-ESS-30kW/172kWh-11-A-NA | Lithium Iron Phosphate | N | TUV Rheinland of North America | 2024-08-30 | Ed. 2 : 2020 | Y | N | N | N | N | Y* | Y | 30 kW, 172 kWh, battery energy storage system with PCS functionality | 172 | 30 | 576 | 30 | TUV SUD America | [2/20/2023] | No Information Submitted | No Information Submitted | No Information Submitted | No Information Submitted | No Information Submitted | TUV SUD | 2023-06-27 | 2025-02-21 | 85 | Basic, TOU, Advance DR | Y (2022) |  | 2025-02-21 | 2025-11-12
Posh Robotics Inc. | Posh Robotics Inc. | PE-ESS-60kW/172kWh-00-A-NA | Lithium Iron Phosphate | N | TUV Rheinland of North America | 2024-08-30 | Ed. 2 : 2020 | Y | N | N | N | N | Y* | Y | 60 kW, 172 kWh, battery energy storage system with PCS functionality | 172 | 60 | 576 | 60 | TUV SUD America | [2/20/2023] | No Information Submitted | No Information Submitted | No Information Submitted | No Information Submitted | No Information Submitted | TUV SUD | 2023-06-27 | 2025-02-21 | 85 | Basic, TOU, Advance DR | Y (2022) |  | 2025-02-21 | 2025-11-12
Posh Robotics Inc. | Posh Robotics Inc. | PE-ESS-60kW/172kWh-01-A-NA | Lithium Iron Phosphate | N | TUV Rheinland of North America | 2024-08-30 | Ed. 2 : 2020 | Y | N | N | N | N | Y* | Y | 60 kW, 172 kWh, battery energy storage system with PCS functionality | 172 | 60 | 576 | 60 | TUV SUD America | [2/20/2023] | No Information Submitted | No Information Submitted | No Information Submitted | No Information Submitted | No Information Submitted | TUV SUD | 2023-06-27 | 2025-02-21 | 85 | Basic, TOU, Advance DR | Y (2022) |  | 2025-02-21 | 2025-11-12
Posh Robotics Inc. | Posh Robotics Inc. | PE-ESS-60kW/172kWh-10-A-NA | Lithium Iron Phosphate | N | TUV Rheinland of North America | 2024-08-30 | Ed. 2 : 2020 | Y | N | N | N | N | Y* | Y | 60 kW, 172 kWh, battery energy storage system with PCS functionality | 172 | 60 | 576 | 60 | TUV SUD America | [2/20/2023] | No Information Submitted | No Information Submitted | No Information Submitted | No Information Submitted | No Information Submitted | TUV SUD | 2023-06-27 | 2025-02-21 | 85 | Basic, TOU, Advance DR | Y (2022) |  | 2025-02-21 | 2025-11-12
Posh Robotics Inc. | Posh Robotics Inc. | PE-ESS-60kW/172kWh-11-A-NA | Lithium Iron Phosphate | N | TUV Rheinland of North America | 2024-08-30 | Ed. 2 : 2020 | Y | N | N | N | N | Y* | Y | 60 kW, 172 kWh, battery energy storage system with PCS functionality | 172 | 60 | 576 | 60 | TUV SUD America | [2/20/2023] | No Information Submitted | No Information Submitted | No Information Submitted | No Information Submitted | No Information Submitted | TUV SUD | 2023-06-27 | 2025-02-21 | 85 | Basic, TOU, Advance DR | Y (2022) |  | 2025-02-21 | 2025-11-12
Posh Robotics Inc. | Posh Robotics Inc. | PE-ESS-30kW/190kWh-00-A-NA | Lithium Iron Phosphate | N | TUV Rheinland of North America | 2024-08-30 | Ed. 2 : 2020 | Y | N | N | N | N | Y* | Y | 30 kW, 190 kWh, battery energy storage system with PCS functionality | 190 | 30 | 633.6 | 30 | TUV SUD America | [2/20/2023] | No Information Submitted | No Information Submitted | No Information Submitted | No Information Submitted | No Information Submitted | TUV SUD | 2023-06-27 | 2025-02-21 | 85 | Basic, TOU, Advance DR | Y (2022) |  | 2025-02-21 | 2025-11-12
Posh Robotics Inc. | Posh Robotics Inc. | PE-ESS-30kW/190kWh-01-A-NA | Lithium Iron Phosphate | N | TUV Rheinland of North America | 2024-08-30 | Ed. 2 : 2020 | Y | N | N | N | N | Y* | Y | 30 kW, 190 kWh, battery energy storage system with PCS functionality | 190 | 30 | 633.6 | 30 | TUV SUD America | [2/20/2023] | No Information Submitted | No Information Submitted | No Information Submitted | No Information Submitted | No Information Submitted | TUV SUD | 2023-06-27 | 2025-02-21 | 85 | Basic, TOU, Advance DR | Y (2022) |  | 2025-02-21 | 2025-11-12
Posh Robotics Inc. | Posh Robotics Inc. | PE-ESS-30KW/190kWh-10-A-NA | Lithium Iron Phosphate | N | TUV Rheinland of North America | 2024-08-30 | Ed. 2 : 2020 | Y | N | N | N | N | Y* | Y | 30 kW, 190 kWh, battery energy storage system with PCS functionality | 190 | 30 | 633.6 | 30 | TUV SUD America | [2/20/2023] | No Information Submitted | No Information Submitted | No Information Submitted | No Information Submitted | No Information Submitted | TUV SUD | 2023-06-27 | 2025-02-21 | 85 | Basic, TOU, Advance DR | Y (2022) |  | 2025-02-21 | 2025-11-12
Posh Robotics Inc. | Posh Robotics Inc. | PE-ESS-30kW/190kWh-11-A-NA | Lithium Iron Phosphate | N | TUV Rheinland of North America | 2024-08-30 | Ed. 2 : 2020 | Y | N | N | N | N | Y* | Y | 30 kW, 190 kWh, battery energy storage system with PCS functionality | 190 | 30 | 633.6 | 30 | TUV SUD America | [2/20/2023] | No Information Submitted | No Information Submitted | No Information Submitted | No Information Submitted | No Information Submitted | TUV SUD | 2023-06-27 | 2025-02-21 | 85 | Basic, TOU, Advance DR | Y (2022) |  | 2025-02-21 | 2025-11-12
Posh Robotics Inc. | Posh Robotics Inc. | PE-ESS-60kW/190kWh-00-A-NA | Lithium Iron Phosphate | N | TUV Rheinland of North America | 2024-08-30 | Ed. 2 : 2020 | Y | N | N | N | N | Y* | Y | 60 kW, 190 kWh, battery energy storage system with PCS functionality | 190 | 60 | 633.6 | 60 | TUV SUD America | [2/20/2023] | No Information Submitted | No Information Submitted | No Information Submitted | No Information Submitted | No Information Submitted | TUV SUD | 2023-06-27 | 2025-02-21 | 85 | Basic, TOU, Advance DR | Y (2022) |  | 2025-02-21 | 2025-11-12
Posh Robotics Inc. | Posh Robotics Inc. | PE-ESS-60kW/190kWh-01-A-NA | Lithium Iron Phosphate | N | TUV Rheinland of North America | 2024-08-30 | Ed. 2 : 2020 | Y | N | N | N | N | Y* | Y | 60 kW, 190 kWh, battery energy storage system with PCS functionality | 190 | 60 | 633.6 | 60 | TUV SUD America | [2/20/2023] | No Information Submitted | No Information Submitted | No Information Submitted | No Information Submitted | No Information Submitted | TUV SUD | 2023-06-27 | 2025-02-21 | 85 | Basic, TOU, Advance DR | Y (2022) |  | 2025-02-21 | 2025-11-12
Posh Robotics Inc. | Posh Robotics Inc. | PE-ESS-60kW/190kWh-10-A-NA | Lithium Iron Phosphate | N | TUV Rheinland of North America | 2024-08-30 | Ed. 2 : 2020 | Y | N | N | N | N | Y* | Y | 60 kW, 190 kWh, battery energy storage system with PCS functionality | 190 | 60 | 633.6 | 60 | TUV SUD America | [2/20/2023] | No Information Submitted | No Information Submitted | No Information Submitted | No Information Submitted | No Information Submitted | TUV SUD | 2023-06-27 | 2025-02-21 | 85 | Basic, TOU, Advance DR | Y (2022) |  | 2025-02-21 | 2025-11-12
Posh Robotics Inc. | Posh Robotics Inc. | PE-ESS-60kW/190kWh-11-A-NA | Lithium Iron Phosphate | N | TUV Rheinland of North America | 2024-08-30 | Ed. 2 : 2020 | Y | N | N | N | N | Y* | Y | 60 kW, 190 kWh, battery energy storage system with PCS functionality | 190 | 60 | 633.6 | 60 | TUV SUD America | [2/20/2023] | No Information Submitted | No Information Submitted | No Information Submitted | No Information Submitted | No Information Submitted | TUV SUD | 2023-06-27 | 2025-02-21 | 85 | Basic, TOU, Advance DR | Y (2022) |  | 2025-02-21 | 2025-11-12
Posh Robotics Inc. | Posh Robotics Inc. | PE-ESS-30kW/207kWh-00-A-NA | Lithium Iron Phosphate | N | TUV Rheinland of North America | 2024-08-30 | Ed. 2 : 2020 | Y | N | N | N | N | Y* | Y | 30 kW, 207 kWh, battery energy storage system with PCS functionality | 207 | 30 | 691.2 | 30 | TUV SUD America | [2/20/2023] | No Information Submitted | No Information Submitted | No Information Submitted | No Information Submitted | No Information Submitted | TUV SUD | 2023-06-27 | 2025-02-21 | 85 | Basic, TOU, Advance DR | Y (2022) |  | 2025-02-21 | 2025-11-12
Posh Robotics Inc. | Posh Robotics Inc. | PE-ESS-30kW/207kWh-01-A-NA | Lithium Iron Phosphate | N | TUV Rheinland of North America | 2024-08-30 | Ed. 2 : 2020 | Y | N | N | N | N | Y* | Y | 30 kW, 207 kWh, battery energy storage system with PCS functionality | 207 | 30 | 691.2 | 30 | TUV SUD America | [2/20/2023] | No Information Submitted | No Information Submitted | No Information Submitted | No Information Submitted | No Information Submitted | TUV SUD | 2023-06-27 | 2025-02-21 | 85 | Basic, TOU, Advance DR | Y (2022) |  | 2025-02-21 | 2025-11-12
Posh Robotics Inc. | Posh Robotics Inc. | PE-ESS-30kW/207kWh-10-A-NA | Lithium Iron Phosphate | N | TUV Rheinland of North America | 2024-08-30 | Ed. 2 : 2020 | Y | N | N | N | N | Y* | Y | 30 kW, 207 kWh, battery energy storage system with PCS functionality | 207 | 30 | 691.2 | 30 | TUV SUD America | [2/20/2023] | No Information Submitted | No Information Submitted | No Information Submitted | No Information Submitted | No Information Submitted | TUV SUD | 2023-06-27 | 2025-02-21 | 85 | Basic, TOU, Advance DR | Y (2022) |  | 2025-02-21 | 2025-11-12
Posh Robotics Inc. | Posh Robotics Inc. | PE-ESS-30kW/207kWh-11-A-NA | Lithium Iron Phosphate | N | TUV Rheinland of North America | 2024-08-30 | Ed. 2 : 2020 | Y | N | N | N | N | Y* | Y | 30 kW, 207 kWh, battery energy storage system with PCS functionality | 207 | 30 | 691.2 | 30 | TUV SUD America | [2/20/2023] | No Information Submitted | No Information Submitted | No Information Submitted | No Information Submitted | No Information Submitted | TUV SUD | 2023-06-27 | 2025-02-21 | 85 | Basic, TOU, Advance DR | Y (2022) |  | 2025-02-21 | 2025-11-12
Posh Robotics Inc. | Posh Robotics Inc. | PE-ESS-60kW/207kWh-00-A-NA | Lithium Iron Phosphate | N | TUV Rheinland of North America | 2024-08-30 | Ed. 2 : 2020 | Y | N | N | N | N | Y* | Y | 60 kW, 207 kWh, battery energy storage system with PCS functionality | 207 | 60 | 691.2 | 60 | TUV SUD America | [2/20/2023] | No Information Submitted | No Information Submitted | No Information Submitted | No Information Submitted | No Information Submitted | TUV SUD | 2023-06-27 | 2025-02-21 | 85 | Basic, TOU, Advance DR | Y (2022) |  | 2025-02-21 | 2025-11-12
Posh Robotics Inc. | Posh Robotics Inc. | PE-ESS-60kW/207kWh-01-A-NA | Lithium Iron Phosphate | N | TUV Rheinland of North America | 2024-08-30 | Ed. 2 : 2020 | Y | N | N | N | N | Y* | Y | 60 kW, 207 kWh, battery energy storage system with PCS functionality | 207 | 60 | 691.2 | 60 | TUV SUD America | [2/20/2023] | No Information Submitted | No Information Submitted | No Information Submitted | No Information Submitted | No Information Submitted | TUV SUD | 2023-06-27 | 2025-02-21 | 85 | Basic, TOU, Advance DR | Y (2022) |  | 2025-02-21 | 2025-11-12
Posh Robotics Inc. | Posh Robotics Inc. | PE-ESS-60KW/207kWh-10-A-NA | Lithium Iron Phosphate | N | TUV Rheinland of North America | 2024-08-30 | Ed. 2 : 2020 | Y | N | N | N | N | Y* | Y | 60 kW, 207 kWh, battery energy storage system with PCS functionality | 207 | 60 | 691.2 | 60 | TUV SUD America | [2/20/2023] | No Information Submitted | No Information Submitted | No Information Submitted | No Information Submitted | No Information Submitted | TUV SUD | 2023-06-27 | 2025-02-21 | 85 | Basic, TOU, Advance DR | Y (2022) |  | 2025-02-21 | 2025-11-12
Posh Robotics Inc. | Posh Robotics Inc. | PE-ESS-60kW/207kWh-11-A-NA | Lithium Iron Phosphate | N | TUV Rheinland of North America | 2024-08-30 | Ed. 2 : 2020 | Y | N | N | N | N | Y* | Y | 60 kW, 207 kWh, battery energy storage system with PCS functionality | 207 | 60 | 480 | 60 | TUV SUD America | [2/20/2023] | No Information Submitted | No Information Submitted | No Information Submitted | No Information Submitted | No Information Submitted | TUV SUD | 2023-06-27 | 2025-02-21 | 85 | Basic, TOU, Advance DR | Y (2022) |  | 2025-02-21 | 2025-11-12
Power Center | Duracell | POWER CENTER 5kW {5kW, 14kWh} | Lithium Iron Phosphate | N | Intertek | 2023-02-13 | Ed. 2 : 2020 | Y | Y | Y | Y | Y | Y* | Y | 5.0 kW, 14 kWh, 240 Vac, energy storage system | 14 | 5 | 240 | 5 | Intertek | [8/29/2023] | CSA Group | [7/15/2020] | [V6.200611] | [7/15/2020] | 2023-06-21 | PCTEST | 2020-09-11 | 2023-06-21 | 86 | Basic, TOU, Advance DR | Y (2022) |  | 2023-06-21 | 2023-10-02
Power Center | Duracell | PowerCenter 5kW-AC100 | Lithium Iron Phosphate | N | Intertek | 2023-10-11 | Ed. 2 : 2020 | Y | N | N | N | N | N | Y | 5 kW, 14 kWh, 240 Vac lithium battery storage system with the inverter component D-5kW100. | 14.2 | 5 | 240 | 5 | Intertek | [11/1/2023] | No Information Submitted | No Information Submitted | No Information Submitted | No Information Submitted | No Information Submitted | No Information Submitted | No Information Submitted | 2023-12-01 | 86 | Basic, TOU, Advance DR | Y (2022) |  | 2023-12-01
Power Center | Duracell | POWER CENTER 5kW {5kW, 28kWh} | Lithium Iron Phosphate | N | Intertek | 2023-02-13 | Ed. 2 : 2020 | Y | Y | Y | Y | Y | Y* | Y | 5.0 kW, 28 kWh, 240 Vac, energy storage system | 28 | 5 | 240 | 5 | Intertek | [8/29/2023] | CSA Group | [7/15/2020] | [V6.200611] | [7/15/2020] | 2023-06-21 | PCTEST | 2020-09-11 | 2023-06-21 | 86 | Basic, TOU, Advance DR | Y (2022) |  | 2023-06-21 | 2023-10-02
Power Center | Duracell | POWER CENTER 5kW {5kW, 42kWh} | Lithium Iron Phosphate | N | Intertek | 2023-02-13 | Ed. 2 : 2020 | Y | Y | Y | Y | Y | Y* | Y | 5.0 kW, 42 kWh, 240 Vac, energy storage system | 42 | 5 | 240 | 5 | Intertek | [8/29/2023] | CSA Group | [7/15/2020] | [V6.200611] | [7/15/2020] | 2023-06-21 | PCTEST | 2020-09-11 | 2023-06-21 | 86 | Basic, TOU, Advance DR | Y (2022) |  | 2023-06-21 | 2023-10-02
Power Center | Power Center | FLEX 30-60 | Lithium Iron Phosphate | Y | SGS | 2024-04-17 | Ed. 3 : 2023 | N | N | N | N | N | N | N | 30 kW, 61.44 kWh, energy storage system | 61.44 | 30 | 208 | No Information Submitted | No Information Submitted | No Information Submitted | No Information Submitted | No Information Submitted | No Information Submitted | No Information Submitted | No Information Submitted | No Information Submitted | No Information Submitted | No Information Submitted | 91.2 | Basic | Y (2022) |  | 2024-07-11
Power Center | Power Center | FLEX 60-60 | Lithium Iron Phosphate | Y | SGS | 2024-04-17 | Ed. 3 : 2023 | N | N | N | N | N | N | N | 60 kW, 61.44 kWh, energy storage system | 61.44 | 60 | 480 | No Information Submitted | No Information Submitted | No Information Submitted | No Information Submitted | No Information Submitted | No Information Submitted | No Information Submitted | No Information Submitted | No Information Submitted | No Information Submitted | No Information Submitted | 91.2 | Basic | Y (2022) |  | 2024-07-11
Power Center | Power Center | FLEX 30-60-2 | Lithium Iron Phosphate | Y | SGS | 2024-04-17 | Ed. 3 : 2023 | N | N | N | N | N | N | N | 30 kW, 122.88 kWh, energy storage system | 122.88 | 30 | 208 | No Information Submitted | No Information Submitted | No Information Submitted | No Information Submitted | No Information Submitted | No Information Submitted | No Information Submitted | No Information Submitted | No Information Submitted | No Information Submitted | No Information Submitted | 91.2 | Basic | Y (2022) |  | 2024-07-11
Power Center | Power Center | FLEX 60-60-2 | Lithium Iron Phosphate | Y | SGS | 2024-04-17 | Ed. 3 : 2023 | N | N | N | N | N | N | N | 60 kW, 122.88 kWh, energy storage system | 122.88 | 60 | 480 | No Information Submitted | No Information Submitted | No Information Submitted | No Information Submitted | No Information Submitted | No Information Submitted | No Information Submitted | No Information Submitted | No Information Submitted | No Information Submitted | No Information Submitted | 91.2 | Basic | Y (2022) |  | 2024-07-11
Power Center | Power Center | FLEX 30-60-3 | Lithium Iron Phosphate | Y | SGS | 2024-04-17 | Ed. 3 : 2023 | N | N | N | N | N | N | N | 30 kW, 184.32 kWh, energy storage system | 184.32 | 30 | 208 | No Information Submitted | No Information Submitted | No Information Submitted | No Information Submitted | No Information Submitted | No Information Submitted | No Information Submitted | No Information Submitted | No Information Submitted | No Information Submitted | No Information Submitted | 91.2 | Basic | Y (2022) |  | 2024-07-11
Power Center | Power Center | FLEX 60-60-3 | Lithium Iron Phosphate | Y | SGS | 2024-04-17 | Ed. 3 : 2023 | N | N | N | N | N | N | N | 60 kW, 184.32 kWh, energy storage system | 184.32 | 60 | 480 | No Information Submitted | No Information Submitted | No Information Submitted | No Information Submitted | No Information Submitted | No Information Submitted | No Information Submitted | No Information Submitted | No Information Submitted | No Information Submitted | No Information Submitted | 91.2 | Basic | Y (2022) |  | 2024-07-11
Power Center | Power Center | FLEX 30-60-4 | Lithium Iron Phosphate | Y | SGS | 2024-04-17 | Ed. 3 : 2023 | N | N | N | N | N | N | N | 30 kW, 245.76 kWh, energy storage system | 245.76 | 30 | 208 | No Information Submitted | No Information Submitted | No Information Submitted | No Information Submitted | No Information Submitted | No Information Submitted | No Information Submitted | No Information Submitted | No Information Submitted | No Information Submitted | No Information Submitted | 91.2 | Basic | Y (2022) |  | 2024-07-11
Power Center | Power Center | FLEX 60-60-4 | Lithium Iron Phosphate | Y | SGS | 2024-04-17 | Ed. 3 : 2023 | N | N | N | N | N | N | N | 60 kW, 245.76 kWh, energy storage system | 245.76 | 60 | 480 | No Information Submitted | No Information Submitted | No Information Submitted | No Information Submitted | No Information Submitted | No Information Submitted | No Information Submitted | No Information Submitted | No Information Submitted | No Information Submitted | No Information Submitted | 91.2 | Basic | Y (2022) |  | 2024-07-11
Power Center | Power Center | FLEX 30-60-5 | Lithium Iron Phosphate | Y | SGS | 2024-04-17 | Ed. 3 : 2023 | N | N | N | N | N | N | N | 30 kW, 307.2 kWh, energy storage system | 307.2 | 30 | 208 | No Information Submitted | No Information Submitted | No Information Submitted | No Information Submitted | No Information Submitted | No Information Submitted | No Information Submitted | No Information Submitted | No Information Submitted | No Information Submitted | No Information Submitted | 91.2 | Basic | Y (2022) |  | 2024-07-11
Power Center | Power Center | FLEX 60-60-5 | Lithium Iron Phosphate | Y | SGS | 2024-04-17 | Ed. 3 : 2023 | N | N | N | N | N | N | N | 60 kW, 307.2 kWh, energy storage system | 307.2 | 60 | 480 | No Information Submitted | No Information Submitted | No Information Submitted | No Information Submitted | No Information Submitted | No Information Submitted | No Information Submitted | No Information Submitted | No Information Submitted | No Information Submitted | No Information Submitted | 91.2 | Basic | Y (2022) |  | 2024-07-11
Power Center | Power Center | FLEX 30-60-6 | Lithium Iron Phosphate | Y | SGS | 2024-04-17 | Ed. 3 : 2023 | N | N | N | N | N | N | N | 30 kW, 368.64 kWh, energy storage system | 368.64 | 30 | 208 | No Information Submitted | No Information Submitted | No Information Submitted | No Information Submitted | No Information Submitted | No Information Submitted | No Information Submitted | No Information Submitted | No Information Submitted | No Information Submitted | No Information Submitted | 91.2 | Basic | Y (2022) |  | 2024-07-11
Power Center | Power Center | FLEX 60-60-6 | Lithium Iron Phosphate | Y | SGS | 2024-04-17 | Ed. 3 : 2023 | N | N | N | N | N | N | N | 60 kW, 368.64 kWh, energy storage system | 368.64 | 60 | 480 | No Information Submitted | No Information Submitted | No Information Submitted | No Information Submitted | No Information Submitted | No Information Submitted | No Information Submitted | No Information Submitted | No Information Submitted | No Information Submitted | No Information Submitted | 91.2 | Basic | Y (2022) |  | 2024-07-11
Powersmiths International Corp. |  | SUNSYS HES XL 500kW 480V UL 4G aa CATL 1116kWH bb ccc | Lithium Ion | N | QPS Evaluation Services Inc. | 2022-10-04 | Ed. 2 : 2020 | Y | Y | Y | Y | Y | Y* | Y | 500 kW, 1116 kWh, 480 Vac energy storage system. Where aa = "IM" or "00", bb = "IL" or "B2B", ccc = "ETB" or blank | 1116 | 500 | 480 | 500 | TUV Rheinland | [3/4/2024] | TUV Rheinland of North America | [07/27/2020] | [fe924e5] | [07/27/2020] | 2021-12-01 | TUV Rheinland | 2022-01-24 | 2023-01-03 | No Information Submitted | No Information Submitted | N |  | 2023-01-03 | 2025-11-03
Powersmiths International Corp. |  | SUNSYS HES XL 500kW 480V UL 4G aa CATL 1395kWH bb ccc | Lithium Ion | N | QPS Evaluation Services Inc. | 2022-10-04 | Ed. 2 : 2020 | Y | Y | Y | Y | Y | Y* | Y | 501 kW, 1395 kWh, 480 Vac energy storage system. Where aa = "IM" or "00", bb = "IL" or "B2B", ccc = "ETB" or blank | 1395 | 500 | 480 | 500 | TUV Rheinland | [3/4/2024] | TUV Rheinland of North America | [07/27/2020] | [fe924e5] | [07/27/2020] | 2021-12-01 | TUV Rheinland | 2022-01-24 | 2023-01-03 | No Information Submitted | No Information Submitted | N |  | 2023-01-03 | 2025-11-03
Powersmiths International Corp. |  | SUNSYS HES XL 500kW 480V UL 4G aa CATL 1674kWH bb ccc | Lithium Ion | N | QPS Evaluation Services Inc. | 2022-10-04 | Ed. 2 : 2020 | Y | Y | Y | Y | Y | Y* | Y | 502 kW, 1674 kWh, 480 Vac energy storage system. Where aa = "IM" or "00", bb = "IL" or "B2B", ccc = "ETB" or blank | 1674 | 500 | 480 | 500 | TUV Rheinland | [3/4/2024] | TUV Rheinland of North America | [07/27/2020] | [fe924e5] | [07/27/2020] | 2021-12-01 | TUV Rheinland | 2022-01-24 | 2023-01-03 | No Information Submitted | No Information Submitted | N |  | 2023-01-03 | 2025-11-03
Powersmiths International Corp. |  | SUNSYS HES XL 500kW 480V UL 4G aa CATL 1953kWH bb ccc | Lithium Ion | N | QPS Evaluation Services Inc. | 2022-10-04 | Ed. 2 : 2020 | Y | Y | Y | Y | Y | Y* | Y | 503 kW, 1953 kWh, 480 Vac energy storage system. Where aa = "IM" or "00", bb = "IL" or "B2B", ccc = "ETB" or blank | 1953 | 500 | 480 | 500 | TUV Rheinland | [3/4/2024] | TUV Rheinland of North America | [07/27/2020] | [fe924e5] | [07/27/2020] | 2021-12-01 | TUV Rheinland | 2022-01-24 | 2023-01-03 | No Information Submitted | No Information Submitted | N |  | 2023-01-03 | 2025-11-03
Powersmiths International Corp. |  | SUNSYS HES XL 500kW 480V UL 4G aa CATL 2232kWH bb ccc | Lithium Ion | N | QPS Evaluation Services Inc. | 2022-10-04 | Ed. 2 : 2020 | Y | Y | Y | Y | Y | Y* | Y | 504 kW, 2232 kWh, 480 Vac energy storage system. Where aa = "IM" or "00", bb = "IL" or "B2B", ccc = "ETB" or blank | 2232 | 500 | 480 | 500 | TUV Rheinland | [3/4/2024] | TUV Rheinland of North America | [07/27/2020] | [fe924e5] | [07/27/2020] | 2021-12-01 | TUV Rheinland | 2022-01-24 | 2023-01-03 | No Information Submitted | No Information Submitted | N |  | 2023-01-03 | 2025-11-03
Pylon Technologies Co., Ltd. |  | Force-H3-102.4/102.4-US | Lithium Iron Phosphate | N | Intertek | 2025-08-15 | Ed. 3 : 2023 | N | N | N | N | N | N |  | 5.12 kW, 5.12 kWh, battery storage system | 5.12 | 5.12 | Not Applicable | 5.12 | No Information Submitted | No Information Submitted | No Information Submitted | No Information Submitted | No Information Submitted | No Information Submitted | No Information Submitted | No Information Submitted | No Information Submitted |  | No Information Submitted | No Information Submitted | No Information Submitted |  | 2026-04-13 |  | Not Applicable | Not Applicable | Not Applicable | Not Applicable | Not Applicable | Not Applicable | Not Applicable | Not Applicable | Not Applicable
Pylon Technologies Co., Ltd. |  | Pelio-L-5.12 | Lithium Iron Phosphate | N | Intertek | 2025-08-20 | Ed. 3 : 2023 | N | N | N | N | N | N |  | 5.12 kW, 5.12 kWh, battery storage system | 5.12 | 5.12 | Not Applicable | 5.12 | No Information Submitted | No Information Submitted | No Information Submitted | No Information Submitted | No Information Submitted | No Information Submitted | No Information Submitted | No Information Submitted | No Information Submitted |  | No Information Submitted | No Information Submitted | No Information Submitted |  | 2026-04-13 |  | Not Applicable | Not Applicable | Not Applicable | Not Applicable | Not Applicable | Not Applicable | Not Applicable | Not Applicable | Not Applicable
Pylon Technologies Co., Ltd. |  | Force-H3-102.4/204.8-US | Lithium Iron Phosphate | N | Intertek | 2025-08-15 | Ed. 3 : 2023 | N | N | N | N | N | N |  | 10.24 kW, 10.24 kWh, battery storage system | 10.24 | 10.24 | Not Applicable | 10.24 | No Information Submitted | No Information Submitted | No Information Submitted | No Information Submitted | No Information Submitted | No Information Submitted | No Information Submitted | No Information Submitted | No Information Submitted |  | No Information Submitted | No Information Submitted | No Information Submitted |  | 2026-04-13 |  | Not Applicable | Not Applicable | Not Applicable | Not Applicable | Not Applicable | Not Applicable | Not Applicable | Not Applicable | Not Applicable
Pylon Technologies Co., Ltd. |  | Force-H3-102.4/307.2-US | Lithium Iron Phosphate | N | Intertek | 2025-08-15 | Ed. 3 : 2023 | N | N | N | N | N | N |  | 15.36 kW, 15.36 kWh, battery storage system | 15.36 | 15.36 | Not Applicable | 15.36 | No Information Submitted | No Information Submitted | No Information Submitted | No Information Submitted | No Information Submitted | No Information Submitted | No Information Submitted | No Information Submitted | No Information Submitted |  | No Information Submitted | No Information Submitted | No Information Submitted |  | 2026-04-13 |  | Not Applicable | Not Applicable | Not Applicable | Not Applicable | Not Applicable | Not Applicable | Not Applicable | Not Applicable | Not Applicable
Pylon Technologies Co., Ltd. |  | Force-H3-102.4/409.6-US | Lithium Iron Phosphate | N | Intertek | 2025-08-15 | Ed. 3 : 2023 | N | N | N | N | N | N |  | 20.48 kW, 20.48 kWh, battery storage system | 20.48 | 20.48 | Not Applicable | 20.48 | No Information Submitted | No Information Submitted | No Information Submitted | No Information Submitted | No Information Submitted | No Information Submitted | No Information Submitted | No Information Submitted | No Information Submitted |  | No Information Submitted | No Information Submitted | No Information Submitted |  | 2026-04-13 |  | Not Applicable | Not Applicable | Not Applicable | Not Applicable | Not Applicable | Not Applicable | Not Applicable | Not Applicable | Not Applicable
Pylon Technologies Co., Ltd. |  | Force-H3-102.4/512-US | Lithium Iron Phosphate | N | Intertek | 2025-08-15 | Ed. 3 : 2023 | N | N | N | N | N | N |  | 25.6 kW, 25.6 kWh, battery storage system | 25.6 | 25.6 | Not Applicable | 25.6 | No Information Submitted | No Information Submitted | No Information Submitted | No Information Submitted | No Information Submitted | No Information Submitted | No Information Submitted | No Information Submitted | No Information Submitted |  | No Information Submitted | No Information Submitted | No Information Submitted |  | 2026-04-13 |  | Not Applicable | Not Applicable | Not Applicable | Not Applicable | Not Applicable | Not Applicable | Not Applicable | Not Applicable | Not Applicable
Pylon Technologies Co., Ltd. |  | Force-H3-102.4/614.4-US | Lithium Iron Phosphate | N | Intertek | 2025-08-15 | Ed. 3 : 2023 | N | N | N | N | N | N |  | 30.72 kW, 30.72 kWh, battery storage system | 30.72 | 30.72 | Not Applicable | 30.72 | No Information Submitted | No Information Submitted | No Information Submitted | No Information Submitted | No Information Submitted | No Information Submitted | No Information Submitted | No Information Submitted | No Information Submitted |  | No Information Submitted | No Information Submitted | No Information Submitted |  | 2026-04-13 |  | Not Applicable | Not Applicable | Not Applicable | Not Applicable | Not Applicable | Not Applicable | Not Applicable | Not Applicable | Not Applicable
Pylon Technologies Co., Ltd. |  | Force-H3-102.4/716.8-US | Lithium Iron Phosphate | N | Intertek | 2025-08-15 | Ed. 3 : 2023 | N | N | N | N | N | N |  | 35.84 kW, 35.84 kWh, battery storage system | 35.84 | 35.84 | Not Applicable | 35.84 | No Information Submitted | No Information Submitted | No Information Submitted | No Information Submitted | No Information Submitted | No Information Submitted | No Information Submitted | No Information Submitted | No Information Submitted |  | No Information Submitted | No Information Submitted | No Information Submitted |  | 2026-04-13 |  | Not Applicable | Not Applicable | Not Applicable | Not Applicable | Not Applicable | Not Applicable | Not Applicable | Not Applicable | Not Applicable
Pylon Technologies Co., Ltd. |  | Optim US-B1-M7-A-ex/52-US-01 | Lithium Iron Phosphate | N | TUV Rheinland | 2025-03-17 | Ed. 3 : 2023 | N | N | N | N | N | N |  | 26.125 kW, 52.25 kWh, battery storage system | 52.25 | 26.125 | Not Applicable | 26.125 | No Information Submitted | No Information Submitted | No Information Submitted | No Information Submitted | No Information Submitted | No Information Submitted | No Information Submitted | No Information Submitted | No Information Submitted |  | No Information Submitted | No Information Submitted | No Information Submitted |  | 2026-04-13 |  | Not Applicable | Not Applicable | Not Applicable | Not Applicable | Not Applicable | Not Applicable | Not Applicable | Not Applicable | Not Applicable
Pylon Technologies Co., Ltd. |  | Optim US-B1-M7-A-ex/52-US-02 | Lithium Iron Phosphate | N | TUV Rheinland | 2025-03-17 | Ed. 3 : 2023 | N | N | N | N | N | N |  | 26.125 kW, 52.25 kWh, battery storage system | 52.25 | 26.125 | Not Applicable | 26.125 | No Information Submitted | No Information Submitted | No Information Submitted | No Information Submitted | No Information Submitted | No Information Submitted | No Information Submitted | No Information Submitted | No Information Submitted |  | No Information Submitted | No Information Submitted | No Information Submitted |  | 2026-04-13 |  | Not Applicable | Not Applicable | Not Applicable | Not Applicable | Not Applicable | Not Applicable | Not Applicable | Not Applicable | Not Applicable
Pylon Technologies Co., Ltd. |  | Optim US-B1-M7-A-ex/52-US-03 | Lithium Iron Phosphate | N | TUV Rheinland | 2025-03-17 | Ed. 3 : 2023 | N | N | N | N | N | N |  | 26.125 kW, 52.25 kWh, battery storage system | 52.25 | 26.125 | Not Applicable | 26.125 | No Information Submitted | No Information Submitted | No Information Submitted | No Information Submitted | No Information Submitted | No Information Submitted | No Information Submitted | No Information Submitted | No Information Submitted |  | No Information Submitted | No Information Submitted | No Information Submitted |  | 2026-04-13 |  | Not Applicable | Not Applicable | Not Applicable | Not Applicable | Not Applicable | Not Applicable | Not Applicable | Not Applicable | Not Applicable
Pylon Technologies Co., Ltd. |  | Optim US-B1-M7-A-ex/52-US-04 | Lithium Iron Phosphate | N | TUV Rheinland | 2025-03-17 | Ed. 3 : 2023 | N | N | N | N | N | N |  | 26.125 kW, 52.25 kWh, battery storage system | 52.25 | 26.125 | Not Applicable | 26.125 | No Information Submitted | No Information Submitted | No Information Submitted | No Information Submitted | No Information Submitted | No Information Submitted | No Information Submitted | No Information Submitted | No Information Submitted |  | No Information Submitted | No Information Submitted | No Information Submitted |  | 2026-04-13 |  | Not Applicable | Not Applicable | Not Applicable | Not Applicable | Not Applicable | Not Applicable | Not Applicable | Not Applicable | Not Applicable
Pylon Technologies Co., Ltd. |  | Optim US-B1-M7-A-ex/52-US-05 | Lithium Iron Phosphate | N | TUV Rheinland | 2025-03-17 | Ed. 3 : 2023 | N | N | N | N | N | N |  | 26.125 kW, 52.25 kWh, battery storage system | 52.25 | 26.125 | Not Applicable | 26.125 | No Information Submitted | No Information Submitted | No Information Submitted | No Information Submitted | No Information Submitted | No Information Submitted | No Information Submitted | No Information Submitted | No Information Submitted |  | No Information Submitted | No Information Submitted | No Information Submitted |  | 2026-04-13 |  | Not Applicable | Not Applicable | Not Applicable | Not Applicable | Not Applicable | Not Applicable | Not Applicable | Not Applicable | Not Applicable
Pylon Technologies Co., Ltd. |  | Optim US-B1-M1C-A-ex/66-US-01 | Lithium Iron Phosphate | N | TUV Rheinland | 2025-08-15 | Ed. 3 : 2025 | N | N | N | N | N | N |  | 33.11 kW, 66.22 kWh, battery storage system | 66.22 | 33.11 | Not Applicable | 33.11 | No Information Submitted | No Information Submitted | No Information Submitted | No Information Submitted | No Information Submitted | No Information Submitted | No Information Submitted | No Information Submitted | No Information Submitted |  | No Information Submitted | No Information Submitted | No Information Submitted |  | 2026-04-13 |  | Not Applicable | Not Applicable | Not Applicable | Not Applicable | Not Applicable | Not Applicable | Not Applicable | Not Applicable | Not Applicable
Pylon Technologies Co., Ltd. |  | Optim US-B1-M1C-A-ex/66-US-02 | Lithium Iron Phosphate | N | TUV Rheinland | 2025-08-15 | Ed. 3 : 2025 | N | N | N | N | N | N |  | 33.11 kW, 66.22 kWh, battery storage system | 66.22 | 33.11 | Not Applicable | 33.11 | No Information Submitted | No Information Submitted | No Information Submitted | No Information Submitted | No Information Submitted | No Information Submitted | No Information Submitted | No Information Submitted | No Information Submitted |  | No Information Submitted | No Information Submitted | No Information Submitted |  | 2026-04-13 |  | Not Applicable | Not Applicable | Not Applicable | Not Applicable | Not Applicable | Not Applicable | Not Applicable | Not Applicable | Not Applicable
Pylon Technologies Co., Ltd. |  | Optim US-B1-M1C-A-ex/66-US-03 | Lithium Iron Phosphate | N | TUV Rheinland | 2025-08-15 | Ed. 3 : 2025 | N | N | N | N | N | N |  | 33.11 kW, 66.22 kWh, battery storage system | 66.22 | 33.11 | Not Applicable | 33.11 | No Information Submitted | No Information Submitted | No Information Submitted | No Information Submitted | No Information Submitted | No Information Submitted | No Information Submitted | No Information Submitted | No Information Submitted |  | No Information Submitted | No Information Submitted | No Information Submitted |  | 2026-04-13 |  | Not Applicable | Not Applicable | Not Applicable | Not Applicable | Not Applicable | Not Applicable | Not Applicable | Not Applicable | Not Applicable
Pylon Technologies Co., Ltd. |  | Optim US-B1-M1C-A-ex/66-US-04 | Lithium Iron Phosphate | N | TUV Rheinland | 2025-08-15 | Ed. 3 : 2025 | N | N | N | N | N | N |  | 33.11 kW, 66.22 kWh, battery storage system | 66.22 | 33.11 | Not Applicable | 33.11 | No Information Submitted | No Information Submitted | No Information Submitted | No Information Submitted | No Information Submitted | No Information Submitted | No Information Submitted | No Information Submitted | No Information Submitted |  | No Information Submitted | No Information Submitted | No Information Submitted |  | 2026-04-13 |  | Not Applicable | Not Applicable | Not Applicable | Not Applicable | Not Applicable | Not Applicable | Not Applicable | Not Applicable | Not Applicable
Pylon Technologies Co., Ltd. |  | Optim US-B1-M1C-A-ex/66-US-05 | Lithium Iron Phosphate | N | TUV Rheinland | 2025-08-15 | Ed. 3 : 2025 | N | N | N | N | N | N |  | 33.11 kW, 66.22 kWh, battery storage system | 66.22 | 33.11 | Not Applicable | 33.11 | No Information Submitted | No Information Submitted | No Information Submitted | No Information Submitted | No Information Submitted | No Information Submitted | No Information Submitted | No Information Submitted | No Information Submitted |  | No Information Submitted | No Information Submitted | No Information Submitted |  | 2026-04-13 |  | Not Applicable | Not Applicable | Not Applicable | Not Applicable | Not Applicable | Not Applicable | Not Applicable | Not Applicable | Not Applicable
Pylon Technologies Co., Ltd. |  | Optim US-B1-M1C-A-ex/71-US-01 | Lithium Iron Phosphate | N | TUV Rheinland | 2025-08-15 | Ed. 3 : 2025 | N | N | N | N | N | N |  | 35.475 kW, 70.95 kWh, battery storage system | 70.95 | 35.475 | Not Applicable | 35.475 | No Information Submitted | No Information Submitted | No Information Submitted | No Information Submitted | No Information Submitted | No Information Submitted | No Information Submitted | No Information Submitted | No Information Submitted |  | No Information Submitted | No Information Submitted | No Information Submitted |  | 2026-04-13 |  | Not Applicable | Not Applicable | Not Applicable | Not Applicable | Not Applicable | Not Applicable | Not Applicable | Not Applicable | Not Applicable
Pylon Technologies Co., Ltd. |  | Optim US-B1-M1C-A-ex/71-US-02 | Lithium Iron Phosphate | N | TUV Rheinland | 2025-08-15 | Ed. 3 : 2025 | N | N | N | N | N | N |  | 35.475 kW, 70.95 kWh, battery storage system | 70.95 | 35.475 | Not Applicable | 35.475 | No Information Submitted | No Information Submitted | No Information Submitted | No Information Submitted | No Information Submitted | No Information Submitted | No Information Submitted | No Information Submitted | No Information Submitted |  | No Information Submitted | No Information Submitted | No Information Submitted |  | 2026-04-13 |  | Not Applicable | Not Applicable | Not Applicable | Not Applicable | Not Applicable | Not Applicable | Not Applicable | Not Applicable | Not Applicable
Pylon Technologies Co., Ltd. |  | Optim US-B1-M1C-A-ex/71-US-03 | Lithium Iron Phosphate | N | TUV Rheinland | 2025-08-15 | Ed. 3 : 2025 | N | N | N | N | N | N |  | 35.475 kW, 70.95 kWh, battery storage system | 70.95 | 35.475 | Not Applicable | 35.475 | No Information Submitted | No Information Submitted | No Information Submitted | No Information Submitted | No Information Submitted | No Information Submitted | No Information Submitted | No Information Submitted | No Information Submitted |  | No Information Submitted | No Information Submitted | No Information Submitted |  | 2026-04-13 |  | Not Applicable | Not Applicable | Not Applicable | Not Applicable | Not Applicable | Not Applicable | Not Applicable | Not Applicable | Not Applicable
Pylon Technologies Co., Ltd. |  | Optim US-B1-M1C-A-ex/71-US-04 | Lithium Iron Phosphate | N | TUV Rheinland | 2025-08-15 | Ed. 3 : 2025 | N | N | N | N | N | N |  | 35.475 kW, 70.95 kWh, battery storage system | 70.95 | 35.475 | Not Applicable | 35.475 | No Information Submitted | No Information Submitted | No Information Submitted | No Information Submitted | No Information Submitted | No Information Submitted | No Information Submitted | No Information Submitted | No Information Submitted |  | No Information Submitted | No Information Submitted | No Information Submitted |  | 2026-04-13 |  | Not Applicable | Not Applicable | Not Applicable | Not Applicable | Not Applicable | Not Applicable | Not Applicable | Not Applicable | Not Applicable
Pylon Technologies Co., Ltd. |  | Optim US-B1-M1C-A-ex/71-US-05 | Lithium Iron Phosphate | N | TUV Rheinland | 2025-08-15 | Ed. 3 : 2025 | N | N | N | N | N | N |  | 35.475 kW, 70.95 kWh, battery storage system | 70.95 | 35.475 | Not Applicable | 35.475 | No Information Submitted | No Information Submitted | No Information Submitted | No Information Submitted | No Information Submitted | No Information Submitted | No Information Submitted | No Information Submitted | No Information Submitted |  | No Information Submitted | No Information Submitted | No Information Submitted |  | 2026-04-13 |  | Not Applicable | Not Applicable | Not Applicable | Not Applicable | Not Applicable | Not Applicable | Not Applicable | Not Applicable | Not Applicable
Pylon Technologies Co., Ltd. |  | Optim US-B1-M1C-A-ex/75-US-01 | Lithium Iron Phosphate | N | TUV Rheinland | 2025-08-15 | Ed. 3 : 2025 | N | N | N | N | N | N |  | 37.84 kW, 75.68 kWh, battery storage system | 75.68 | 37.84 | Not Applicable | 37.84 | No Information Submitted | No Information Submitted | No Information Submitted | No Information Submitted | No Information Submitted | No Information Submitted | No Information Submitted | No Information Submitted | No Information Submitted |  | No Information Submitted | No Information Submitted | No Information Submitted |  | 2026-04-13 |  | Not Applicable | Not Applicable | Not Applicable | Not Applicable | Not Applicable | Not Applicable | Not Applicable | Not Applicable | Not Applicable
Pylon Technologies Co., Ltd. |  | Optim US-B1-M1C-A-ex/75-US-02 | Lithium Iron Phosphate | N | TUV Rheinland | 2025-08-15 | Ed. 3 : 2025 | N | N | N | N | N | N |  | 37.84 kW, 75.68 kWh, battery storage system | 75.68 | 37.84 | Not Applicable | 37.84 | No Information Submitted | No Information Submitted | No Information Submitted | No Information Submitted | No Information Submitted | No Information Submitted | No Information Submitted | No Information Submitted | No Information Submitted |  | No Information Submitted | No Information Submitted | No Information Submitted |  | 2026-04-13 |  | Not Applicable | Not Applicable | Not Applicable | Not Applicable | Not Applicable | Not Applicable | Not Applicable | Not Applicable | Not Applicable
Pylon Technologies Co., Ltd. |  | Optim US-B1-M1C-A-ex/75-US-03 | Lithium Iron Phosphate | N | TUV Rheinland | 2025-08-15 | Ed. 3 : 2025 | N | N | N | N | N | N |  | 37.84 kW, 75.68 kWh, battery storage system | 75.68 | 37.84 | Not Applicable | 37.84 | No Information Submitted | No Information Submitted | No Information Submitted | No Information Submitted | No Information Submitted | No Information Submitted | No Information Submitted | No Information Submitted | No Information Submitted |  | No Information Submitted | No Information Submitted | No Information Submitted |  | 2026-04-13 |  | Not Applicable | Not Applicable | Not Applicable | Not Applicable | Not Applicable | Not Applicable | Not Applicable | Not Applicable | Not Applicable
Pylon Technologies Co., Ltd. |  | Optim US-B1-M1C-A-ex/75-US-04 | Lithium Iron Phosphate | N | TUV Rheinland | 2025-08-15 | Ed. 3 : 2025 | N | N | N | N | N | N |  | 37.84 kW, 75.68 kWh, battery storage system | 75.68 | 37.84 | Not Applicable | 37.84 | No Information Submitted | No Information Submitted | No Information Submitted | No Information Submitted | No Information Submitted | No Information Submitted | No Information Submitted | No Information Submitted | No Information Submitted |  | No Information Submitted | No Information Submitted | No Information Submitted |  | 2026-04-13 |  | Not Applicable | Not Applicable | Not Applicable | Not Applicable | Not Applicable | Not Applicable | Not Applicable | Not Applicable | Not Applicable
Pylon Technologies Co., Ltd. |  | Optim US-B1-M1C-A-ex/75-US-05 | Lithium Iron Phosphate | N | TUV Rheinland | 2025-08-15 | Ed. 3 : 2025 | N | N | N | N | N | N |  | 37.84 kW, 75.68 kWh, battery storage system | 75.68 | 37.84 | Not Applicable | 37.84 | No Information Submitted | No Information Submitted | No Information Submitted | No Information Submitted | No Information Submitted | No Information Submitted | No Information Submitted | No Information Submitted | No Information Submitted |  | No Information Submitted | No Information Submitted | No Information Submitted |  | 2026-04-13 |  | Not Applicable | Not Applicable | Not Applicable | Not Applicable | Not Applicable | Not Applicable | Not Applicable | Not Applicable | Not Applicable
Pylon Technologies Co., Ltd. |  | Optim US-B1-M1C-A-ex/80-US-01 | Lithium Iron Phosphate | N | TUV Rheinland | 2025-08-15 | Ed. 3 : 2025 | N | N | N | N | N | N |  | 40.205 kW, 80.41 kWh, battery storage system | 80.41 | 40.205 | Not Applicable | 40.205 | No Information Submitted | No Information Submitted | No Information Submitted | No Information Submitted | No Information Submitted | No Information Submitted | No Information Submitted | No Information Submitted | No Information Submitted |  | No Information Submitted | No Information Submitted | No Information Submitted |  | 2026-04-13 |  | Not Applicable | Not Applicable | Not Applicable | Not Applicable | Not Applicable | Not Applicable | Not Applicable | Not Applicable | Not Applicable
Pylon Technologies Co., Ltd. |  | Optim US-B1-M1C-A-ex/80-US-02 | Lithium Iron Phosphate | N | TUV Rheinland | 2025-08-15 | Ed. 3 : 2025 | N | N | N | N | N | N |  | 40.205 kW, 80.41 kWh, battery storage system | 80.41 | 40.205 | Not Applicable | 40.205 | No Information Submitted | No Information Submitted | No Information Submitted | No Information Submitted | No Information Submitted | No Information Submitted | No Information Submitted | No Information Submitted | No Information Submitted |  | No Information Submitted | No Information Submitted | No Information Submitted |  | 2026-04-13 |  | Not Applicable | Not Applicable | Not Applicable | Not Applicable | Not Applicable | Not Applicable | Not Applicable | Not Applicable | Not Applicable
Pylon Technologies Co., Ltd. |  | Optim US-B1-M1C-A-ex/80-US-03 | Lithium Iron Phosphate | N | TUV Rheinland | 2025-08-15 | Ed. 3 : 2025 | N | N | N | N | N | N |  | 40.205 kW, 80.41 kWh, battery storage system | 80.41 | 40.205 | Not Applicable | 40.205 | No Information Submitted | No Information Submitted | No Information Submitted | No Information Submitted | No Information Submitted | No Information Submitted | No Information Submitted | No Information Submitted | No Information Submitted |  | No Information Submitted | No Information Submitted | No Information Submitted |  | 2026-04-13 |  | Not Applicable | Not Applicable | Not Applicable | Not Applicable | Not Applicable | Not Applicable | Not Applicable | Not Applicable | Not Applicable
Pylon Technologies Co., Ltd. |  | Optim US-B1-M1C-A-ex/80-US-04 | Lithium Iron Phosphate | N | TUV Rheinland | 2025-08-15 | Ed. 3 : 2025 | N | N | N | N | N | N |  | 40.205 kW, 80.41 kWh, battery storage system | 80.41 | 40.205 | Not Applicable | 40.205 | No Information Submitted | No Information Submitted | No Information Submitted | No Information Submitted | No Information Submitted | No Information Submitted | No Information Submitted | No Information Submitted | No Information Submitted |  | No Information Submitted | No Information Submitted | No Information Submitted |  | 2026-04-13 |  | Not Applicable | Not Applicable | Not Applicable | Not Applicable | Not Applicable | Not Applicable | Not Applicable | Not Applicable | Not Applicable
Pylon Technologies Co., Ltd. |  | Optim US-B1-M1C-A-ex/80-US-05 | Lithium Iron Phosphate | N | TUV Rheinland | 2025-08-15 | Ed. 3 : 2025 | N | N | N | N | N | N |  | 40.205 kW, 80.41 kWh, battery storage system | 80.41 | 40.205 | Not Applicable | 40.205 | No Information Submitted | No Information Submitted | No Information Submitted | No Information Submitted | No Information Submitted | No Information Submitted | No Information Submitted | No Information Submitted | No Information Submitted |  | No Information Submitted | No Information Submitted | No Information Submitted |  | 2026-04-13 |  | Not Applicable | Not Applicable | Not Applicable | Not Applicable | Not Applicable | Not Applicable | Not Applicable | Not Applicable | Not Applicable
Pylon Technologies Co., Ltd. |  | Optim US-B1-M1C-A-ex/85-US-01 | Lithium Iron Phosphate | N | TUV Rheinland | 2025-08-15 | Ed. 3 : 2025 | N | N | N | N | N | N |  | 42.57 kW, 85.14 kWh, battery storage system | 85.14 | 42.57 | Not Applicable | 42.57 | No Information Submitted | No Information Submitted | No Information Submitted | No Information Submitted | No Information Submitted | No Information Submitted | No Information Submitted | No Information Submitted | No Information Submitted |  | No Information Submitted | No Information Submitted | No Information Submitted |  | 2026-04-13 |  | Not Applicable | Not Applicable | Not Applicable | Not Applicable | Not Applicable | Not Applicable | Not Applicable | Not Applicable | Not Applicable
Pylon Technologies Co., Ltd. |  | Optim US-B1-M1C-A-ex/85-US-02 | Lithium Iron Phosphate | N | TUV Rheinland | 2025-08-15 | Ed. 3 : 2025 | N | N | N | N | N | N |  | 42.57 kW, 85.14 kWh, battery storage system | 85.14 | 42.57 | Not Applicable | 42.57 | No Information Submitted | No Information Submitted | No Information Submitted | No Information Submitted | No Information Submitted | No Information Submitted | No Information Submitted | No Information Submitted | No Information Submitted |  | No Information Submitted | No Information Submitted | No Information Submitted |  | 2026-04-13 |  | Not Applicable | Not Applicable | Not Applicable | Not Applicable | Not Applicable | Not Applicable | Not Applicable | Not Applicable | Not Applicable
Pylon Technologies Co., Ltd. |  | Optim US-B1-M1C-A-ex/85-US-03 | Lithium Iron Phosphate | N | TUV Rheinland | 2025-08-15 | Ed. 3 : 2025 | N | N | N | N | N | N |  | 42.57 kW, 85.14 kWh, battery storage system | 85.14 | 42.57 | Not Applicable | 42.57 | No Information Submitted | No Information Submitted | No Information Submitted | No Information Submitted | No Information Submitted | No Information Submitted | No Information Submitted | No Information Submitted | No Information Submitted |  | No Information Submitted | No Information Submitted | No Information Submitted |  | 2026-04-13 |  | Not Applicable | Not Applicable | Not Applicable | Not Applicable | Not Applicable | Not Applicable | Not Applicable | Not Applicable | Not Applicable
Pylon Technologies Co., Ltd. |  | Optim US-B1-M1C-A-ex/85-US-04 | Lithium Iron Phosphate | N | TUV Rheinland | 2025-08-15 | Ed. 3 : 2025 | N | N | N | N | N | N |  | 42.57 kW, 85.14 kWh, battery storage system | 85.14 | 42.57 | Not Applicable | 42.57 | No Information Submitted | No Information Submitted | No Information Submitted | No Information Submitted | No Information Submitted | No Information Submitted | No Information Submitted | No Information Submitted | No Information Submitted |  | No Information Submitted | No Information Submitted | No Information Submitted |  | 2026-04-13 |  | Not Applicable | Not Applicable | Not Applicable | Not Applicable | Not Applicable | Not Applicable | Not Applicable | Not Applicable | Not Applicable
Pylon Technologies Co., Ltd. |  | Optim US-B1-M1C-A-ex/85-US-05 | Lithium Iron Phosphate | N | TUV Rheinland | 2025-08-15 | Ed. 3 : 2025 | N | N | N | N | N | N |  | 42.57 kW, 85.14 kWh, battery storage system | 85.14 | 42.57 | Not Applicable | 42.57 | No Information Submitted | No Information Submitted | No Information Submitted | No Information Submitted | No Information Submitted | No Information Submitted | No Information Submitted | No Information Submitted | No Information Submitted |  | No Information Submitted | No Information Submitted | No Information Submitted |  | 2026-04-13 |  | Not Applicable | Not Applicable | Not Applicable | Not Applicable | Not Applicable | Not Applicable | Not Applicable | Not Applicable | Not Applicable
Pylon Technologies Co., Ltd. |  | Optim US-B1-M1C-A-ex/90-US-01 | Lithium Iron Phosphate | N | TUV Rheinland | 2025-08-15 | Ed. 3 : 2025 | N | N | N | N | N | N |  | 44.935 kW, 89.87 kWh, battery storage system | 89.87 | 44.935 | Not Applicable | 44.935 | No Information Submitted | No Information Submitted | No Information Submitted | No Information Submitted | No Information Submitted | No Information Submitted | No Information Submitted | No Information Submitted | No Information Submitted |  | No Information Submitted | No Information Submitted | No Information Submitted |  | 2026-04-13 |  | Not Applicable | Not Applicable | Not Applicable | Not Applicable | Not Applicable | Not Applicable | Not Applicable | Not Applicable | Not Applicable
Pylon Technologies Co., Ltd. |  | Optim US-B1-M1C-A-ex/90-US-02 | Lithium Iron Phosphate | N | TUV Rheinland | 2025-08-15 | Ed. 3 : 2025 | N | N | N | N | N | N |  | 44.935 kW, 89.87 kWh, battery storage system | 89.87 | 44.935 | Not Applicable | 44.935 | No Information Submitted | No Information Submitted | No Information Submitted | No Information Submitted | No Information Submitted | No Information Submitted | No Information Submitted | No Information Submitted | No Information Submitted |  | No Information Submitted | No Information Submitted | No Information Submitted |  | 2026-04-13 |  | Not Applicable | Not Applicable | Not Applicable | Not Applicable | Not Applicable | Not Applicable | Not Applicable | Not Applicable | Not Applicable
Pylon Technologies Co., Ltd. |  | Optim US-B1-M1C-A-ex/90-US-03 | Lithium Iron Phosphate | N | TUV Rheinland | 2025-08-15 | Ed. 3 : 2025 | N | N | N | N | N | N |  | 44.935 kW, 89.87 kWh, battery storage system | 89.87 | 44.935 | Not Applicable | 44.935 | No Information Submitted | No Information Submitted | No Information Submitted | No Information Submitted | No Information Submitted | No Information Submitted | No Information Submitted | No Information Submitted | No Information Submitted |  | No Information Submitted | No Information Submitted | No Information Submitted |  | 2026-04-13 |  | Not Applicable | Not Applicable | Not Applicable | Not Applicable | Not Applicable | Not Applicable | Not Applicable | Not Applicable | Not Applicable
Pylon Technologies Co., Ltd. |  | Optim US-B1-M1C-A-ex/90-US-04 | Lithium Iron Phosphate | N | TUV Rheinland | 2025-08-15 | Ed. 3 : 2025 | N | N | N | N | N | N |  | 44.935 kW, 89.87 kWh, battery storage system | 89.87 | 44.935 | Not Applicable | 44.935 | No Information Submitted | No Information Submitted | No Information Submitted | No Information Submitted | No Information Submitted | No Information Submitted | No Information Submitted | No Information Submitted | No Information Submitted |  | No Information Submitted | No Information Submitted | No Information Submitted |  | 2026-04-13 |  | Not Applicable | Not Applicable | Not Applicable | Not Applicable | Not Applicable | Not Applicable | Not Applicable | Not Applicable | Not Applicable
Pylon Technologies Co., Ltd. |  | Optim US-B1-M1C-A-ex/90-US-05 | Lithium Iron Phosphate | N | TUV Rheinland | 2025-08-15 | Ed. 3 : 2025 | N | N | N | N | N | N |  | 44.935 kW, 89.87 kWh, battery storage system | 89.87 | 44.935 | Not Applicable | 44.935 | No Information Submitted | No Information Submitted | No Information Submitted | No Information Submitted | No Information Submitted | No Information Submitted | No Information Submitted | No Information Submitted | No Information Submitted |  | No Information Submitted | No Information Submitted | No Information Submitted |  | 2026-04-13 |  | Not Applicable | Not Applicable | Not Applicable | Not Applicable | Not Applicable | Not Applicable | Not Applicable | Not Applicable | Not Applicable
Pylon Technologies Co., Ltd. |  | Optim US-B1-M1C-A-ex/94-US-01 | Lithium Iron Phosphate | N | TUV Rheinland | 2025-08-15 | Ed. 3 : 2025 | N | N | N | N | N | N |  | 47.3 kW, 94.6 kWh, battery storage system | 94.6 | 47.3 | Not Applicable | 47.3 | No Information Submitted | No Information Submitted | No Information Submitted | No Information Submitted | No Information Submitted | No Information Submitted | No Information Submitted | No Information Submitted | No Information Submitted |  | No Information Submitted | No Information Submitted | No Information Submitted |  | 2026-04-13 |  | Not Applicable | Not Applicable | Not Applicable | Not Applicable | Not Applicable | Not Applicable | Not Applicable | Not Applicable | Not Applicable
Pylon Technologies Co., Ltd. |  | Optim US-B1-M1C-A-ex/94-US-02 | Lithium Iron Phosphate | N | TUV Rheinland | 2025-08-15 | Ed. 3 : 2025 | N | N | N | N | N | N |  | 47.3 kW, 94.6 kWh, battery storage system | 94.6 | 47.3 | Not Applicable | 47.3 | No Information Submitted | No Information Submitted | No Information Submitted | No Information Submitted | No Information Submitted | No Information Submitted | No Information Submitted | No Information Submitted | No Information Submitted |  | No Information Submitted | No Information Submitted | No Information Submitted |  | 2026-04-13 |  | Not Applicable | Not Applicable | Not Applicable | Not Applicable | Not Applicable | Not Applicable | Not Applicable | Not Applicable | Not Applicable
Pylon Technologies Co., Ltd. |  | Optim US-B1-M1C-A-ex/94-US-03 | Lithium Iron Phosphate | N | TUV Rheinland | 2025-08-15 | Ed. 3 : 2025 | N | N | N | N | N | N |  | 47.3 kW, 94.6 kWh, battery storage system | 94.6 | 47.3 | Not Applicable | 47.3 | No Information Submitted | No Information Submitted | No Information Submitted | No Information Submitted | No Information Submitted | No Information Submitted | No Information Submitted | No Information Submitted | No Information Submitted |  | No Information Submitted | No Information Submitted | No Information Submitted |  | 2026-04-13 |  | Not Applicable | Not Applicable | Not Applicable | Not Applicable | Not Applicable | Not Applicable | Not Applicable | Not Applicable | Not Applicable
Pylon Technologies Co., Ltd. |  | Optim US-B1-M1C-A-ex/94-US-04 | Lithium Iron Phosphate | N | TUV Rheinland | 2025-08-15 | Ed. 3 : 2025 | N | N | N | N | N | N |  | 47.3 kW, 94.6 kWh, battery storage system | 94.6 | 47.3 | Not Applicable | 47.3 | No Information Submitted | No Information Submitted | No Information Submitted | No Information Submitted | No Information Submitted | No Information Submitted | No Information Submitted | No Information Submitted | No Information Submitted |  | No Information Submitted | No Information Submitted | No Information Submitted |  | 2026-04-13 |  | Not Applicable | Not Applicable | Not Applicable | Not Applicable | Not Applicable | Not Applicable | Not Applicable | Not Applicable | Not Applicable
Pylon Technologies Co., Ltd. |  | Optim US-B1-M1C-A-ex/94-US-05 | Lithium Iron Phosphate | N | TUV Rheinland | 2025-08-15 | Ed. 3 : 2025 | N | N | N | N | N | N |  | 47.3 kW, 94.6 kWh, battery storage system | 94.6 | 47.3 | Not Applicable | 47.3 | No Information Submitted | No Information Submitted | No Information Submitted | No Information Submitted | No Information Submitted | No Information Submitted | No Information Submitted | No Information Submitted | No Information Submitted |  | No Information Submitted | No Information Submitted | No Information Submitted |  | 2026-04-13 |  | Not Applicable | Not Applicable | Not Applicable | Not Applicable | Not Applicable | Not Applicable | Not Applicable | Not Applicable | Not Applicable
Pylon Technologies Co., Ltd. |  | Optim US-B1-M1C-A-ex/99-US-01 | Lithium Iron Phosphate | N | TUV Rheinland | 2025-08-15 | Ed. 3 : 2025 | N | N | N | N | N | N |  | 49.665 kW, 99.33 kWh, battery storage system | 99.33 | 49.665 | Not Applicable | 49.665 | No Information Submitted | No Information Submitted | No Information Submitted | No Information Submitted | No Information Submitted | No Information Submitted | No Information Submitted | No Information Submitted | No Information Submitted |  | No Information Submitted | No Information Submitted | No Information Submitted |  | 2026-04-13 |  | Not Applicable | Not Applicable | Not Applicable | Not Applicable | Not Applicable | Not Applicable | Not Applicable | Not Applicable | Not Applicable
Pylon Technologies Co., Ltd. |  | Optim US-B1-M1C-A-ex/99-US-02 | Lithium Iron Phosphate | N | TUV Rheinland | 2025-08-15 | Ed. 3 : 2025 | N | N | N | N | N | N |  | 49.665 kW, 99.33 kWh, battery storage system | 99.33 | 49.665 | Not Applicable | 49.665 | No Information Submitted | No Information Submitted | No Information Submitted | No Information Submitted | No Information Submitted | No Information Submitted | No Information Submitted | No Information Submitted | No Information Submitted |  | No Information Submitted | No Information Submitted | No Information Submitted |  | 2026-04-13 |  | Not Applicable | Not Applicable | Not Applicable | Not Applicable | Not Applicable | Not Applicable | Not Applicable | Not Applicable | Not Applicable
Pylon Technologies Co., Ltd. |  | Optim US-B1-M1C-A-ex/99-US-03 | Lithium Iron Phosphate | N | TUV Rheinland | 2025-08-15 | Ed. 3 : 2025 | N | N | N | N | N | N |  | 49.665 kW, 99.33 kWh, battery storage system | 99.33 | 49.665 | Not Applicable | 49.665 | No Information Submitted | No Information Submitted | No Information Submitted | No Information Submitted | No Information Submitted | No Information Submitted | No Information Submitted | No Information Submitted | No Information Submitted |  | No Information Submitted | No Information Submitted | No Information Submitted |  | 2026-04-13 |  | Not Applicable | Not Applicable | Not Applicable | Not Applicable | Not Applicable | Not Applicable | Not Applicable | Not Applicable | Not Applicable
Pylon Technologies Co., Ltd. |  | Optim US-B1-M1C-A-ex/99-US-04 | Lithium Iron Phosphate | N | TUV Rheinland | 2025-08-15 | Ed. 3 : 2025 | N | N | N | N | N | N |  | 49.665 kW, 99.33 kWh, battery storage system | 99.33 | 49.665 | Not Applicable | 49.665 | No Information Submitted | No Information Submitted | No Information Submitted | No Information Submitted | No Information Submitted | No Information Submitted | No Information Submitted | No Information Submitted | No Information Submitted |  | No Information Submitted | No Information Submitted | No Information Submitted |  | 2026-04-13 |  | Not Applicable | Not Applicable | Not Applicable | Not Applicable | Not Applicable | Not Applicable | Not Applicable | Not Applicable | Not Applicable
Pylon Technologies Co., Ltd. |  | Optim US-B1-M1C-A-ex/99-US-05 | Lithium Iron Phosphate | N | TUV Rheinland | 2025-08-15 | Ed. 3 : 2025 | N | N | N | N | N | N |  | 49.665 kW, 99.33 kWh, battery storage system | 99.33 | 49.665 | Not Applicable | 49.665 | No Information Submitted | No Information Submitted | No Information Submitted | No Information Submitted | No Information Submitted | No Information Submitted | No Information Submitted | No Information Submitted | No Information Submitted |  | No Information Submitted | No Information Submitted | No Information Submitted |  | 2026-04-13 |  | Not Applicable | Not Applicable | Not Applicable | Not Applicable | Not Applicable | Not Applicable | Not Applicable | Not Applicable | Not Applicable
Pylon Technologies Co., Ltd. |  | Optim US-B1-M7-A-ex/104-US-01 | Lithium Iron Phosphate | N | TUV Rheinland | 2025-03-17 | Ed. 3 : 2023 | N | N | N | N | N | N |  | 52.25 kW, 104.5 kWh, battery storage system | 104.5 | 52.25 | Not Applicable | 52.25 | No Information Submitted | No Information Submitted | No Information Submitted | No Information Submitted | No Information Submitted | No Information Submitted | No Information Submitted | No Information Submitted | No Information Submitted |  | No Information Submitted | No Information Submitted | No Information Submitted |  | 2026-04-13 |  | Not Applicable | Not Applicable | Not Applicable | Not Applicable | Not Applicable | Not Applicable | Not Applicable | Not Applicable | Not Applicable
Pylon Technologies Co., Ltd. |  | Optim US-B1-M7-A-ex/104-US-02 | Lithium Iron Phosphate | N | TUV Rheinland | 2025-03-17 | Ed. 3 : 2023 | N | N | N | N | N | N |  | 52.25 kW, 104.5 kWh, battery storage system | 104.5 | 52.25 | Not Applicable | 52.25 | No Information Submitted | No Information Submitted | No Information Submitted | No Information Submitted | No Information Submitted | No Information Submitted | No Information Submitted | No Information Submitted | No Information Submitted |  | No Information Submitted | No Information Submitted | No Information Submitted |  | 2026-04-13 |  | Not Applicable | Not Applicable | Not Applicable | Not Applicable | Not Applicable | Not Applicable | Not Applicable | Not Applicable | Not Applicable
Pylon Technologies Co., Ltd. |  | Optim US-B1-M7-A-ex/104-US-03 | Lithium Iron Phosphate | N | TUV Rheinland | 2025-03-17 | Ed. 3 : 2023 | N | N | N | N | N | N |  | 52.25 kW, 104.5 kWh, battery storage system | 104.5 | 52.25 | Not Applicable | 52.25 | No Information Submitted | No Information Submitted | No Information Submitted | No Information Submitted | No Information Submitted | No Information Submitted | No Information Submitted | No Information Submitted | No Information Submitted |  | No Information Submitted | No Information Submitted | No Information Submitted |  | 2026-04-13 |  | Not Applicable | Not Applicable | Not Applicable | Not Applicable | Not Applicable | Not Applicable | Not Applicable | Not Applicable | Not Applicable
Pylon Technologies Co., Ltd. |  | Optim US-B1-M7-A-ex/104-US-04 | Lithium Iron Phosphate | N | TUV Rheinland | 2025-03-17 | Ed. 3 : 2023 | N | N | N | N | N | N |  | 52.25 kW, 104.5 kWh, battery storage system | 104.5 | 52.25 | Not Applicable | 52.25 | No Information Submitted | No Information Submitted | No Information Submitted | No Information Submitted | No Information Submitted | No Information Submitted | No Information Submitted | No Information Submitted | No Information Submitted |  | No Information Submitted | No Information Submitted | No Information Submitted |  | 2026-04-13 |  | Not Applicable | Not Applicable | Not Applicable | Not Applicable | Not Applicable | Not Applicable | Not Applicable | Not Applicable | Not Applicable
Pylon Technologies Co., Ltd. |  | Optim US-B1-M7-A-ex/104-US-05 | Lithium Iron Phosphate | N | TUV Rheinland | 2025-03-17 | Ed. 3 : 2023 | N | N | N | N | N | N |  | 52.25 kW, 104.5 kWh, battery storage system | 104.5 | 52.25 | Not Applicable | 52.25 | No Information Submitted | No Information Submitted | No Information Submitted | No Information Submitted | No Information Submitted | No Information Submitted | No Information Submitted | No Information Submitted | No Information Submitted |  | No Information Submitted | No Information Submitted | No Information Submitted |  | 2026-04-13 |  | Not Applicable | Not Applicable | Not Applicable | Not Applicable | Not Applicable | Not Applicable | Not Applicable | Not Applicable | Not Applicable
Pylon Technologies Co., Ltd. |  | Optim US-B1-M5A180-A-ex/125.44-US-05 | Lithium Iron Phosphate | N | TUV Rheinland of North America | 2024-04-07 | Ed. 3 : 2023 | N | N | N | N | N | N |  | 62.72 kW, 125.44 kWh, energy storage system | 125.44 | 62.72 | Not Applicable | 62.72 | No Information Submitted | No Information Submitted | No Information Submitted | No Information Submitted | No Information Submitted | No Information Submitted | No Information Submitted | No Information Submitted | No Information Submitted |  | No Information Submitted | No Information Submitted | N |  | 2026-06-11 |  | Not Applicable | Not Applicable | Not Applicable | Not Applicable | Not Applicable | Not Applicable | Not Applicable | Not Applicable | Not Applicable
Pylon Technologies Co., Ltd. |  | Optim US-B2-M1C-A-ex/132-US-01 | Lithium Iron Phosphate | N | TUV Rheinland | 2025-08-15 | Ed. 3 : 2025 | N | N | N | N | N | N |  | 66.22 kW, 132.44 kWh, battery storage system | 132.44 | 66.22 | Not Applicable | 66.22 | No Information Submitted | No Information Submitted | No Information Submitted | No Information Submitted | No Information Submitted | No Information Submitted | No Information Submitted | No Information Submitted | No Information Submitted |  | No Information Submitted | No Information Submitted | No Information Submitted |  | 2026-04-13 |  | Not Applicable | Not Applicable | Not Applicable | Not Applicable | Not Applicable | Not Applicable | Not Applicable | Not Applicable | Not Applicable
Pylon Technologies Co., Ltd. |  | Optim US-B2-M1C-A-ex/132-US-02 | Lithium Iron Phosphate | N | TUV Rheinland | 2025-08-15 | Ed. 3 : 2025 | N | N | N | N | N | N |  | 66.22 kW, 132.44 kWh, battery storage system | 132.44 | 66.22 | Not Applicable | 66.22 | No Information Submitted | No Information Submitted | No Information Submitted | No Information Submitted | No Information Submitted | No Information Submitted | No Information Submitted | No Information Submitted | No Information Submitted |  | No Information Submitted | No Information Submitted | No Information Submitted |  | 2026-04-13 |  | Not Applicable | Not Applicable | Not Applicable | Not Applicable | Not Applicable | Not Applicable | Not Applicable | Not Applicable | Not Applicable
Pylon Technologies Co., Ltd. |  | Optim US-B2-M1C-A-ex/132-US-03 | Lithium Iron Phosphate | N | TUV Rheinland | 2025-08-15 | Ed. 3 : 2025 | N | N | N | N | N | N |  | 66.22 kW, 132.44 kWh, battery storage system | 132.44 | 66.22 | Not Applicable | 66.22 | No Information Submitted | No Information Submitted | No Information Submitted | No Information Submitted | No Information Submitted | No Information Submitted | No Information Submitted | No Information Submitted | No Information Submitted |  | No Information Submitted | No Information Submitted | No Information Submitted |  | 2026-04-13 |  | Not Applicable | Not Applicable | Not Applicable | Not Applicable | Not Applicable | Not Applicable | Not Applicable | Not Applicable | Not Applicable
Pylon Technologies Co., Ltd. |  | Optim US-B2-M1C-A-ex/132-US-04 | Lithium Iron Phosphate | N | TUV Rheinland | 2025-08-15 | Ed. 3 : 2025 | N | N | N | N | N | N |  | 66.22 kW, 132.44 kWh, battery storage system | 132.44 | 66.22 | Not Applicable | 66.22 | No Information Submitted | No Information Submitted | No Information Submitted | No Information Submitted | No Information Submitted | No Information Submitted | No Information Submitted | No Information Submitted | No Information Submitted |  | No Information Submitted | No Information Submitted | No Information Submitted |  | 2026-04-13 |  | Not Applicable | Not Applicable | Not Applicable | Not Applicable | Not Applicable | Not Applicable | Not Applicable | Not Applicable | Not Applicable
Pylon Technologies Co., Ltd. |  | Optim US-B2-M1C-A-ex/132-US-05 | Lithium Iron Phosphate | N | TUV Rheinland | 2025-08-15 | Ed. 3 : 2025 | N | N | N | N | N | N |  | 66.22 kW, 132.44 kWh, battery storage system | 132.44 | 66.22 | Not Applicable | 66.22 | No Information Submitted | No Information Submitted | No Information Submitted | No Information Submitted | No Information Submitted | No Information Submitted | No Information Submitted | No Information Submitted | No Information Submitted |  | No Information Submitted | No Information Submitted | No Information Submitted |  | 2026-04-13 |  | Not Applicable | Not Applicable | Not Applicable | Not Applicable | Not Applicable | Not Applicable | Not Applicable | Not Applicable | Not Applicable
Pylon Technologies Co., Ltd. |  | Optim US-B1-M5A180-A-ex/141.12-US-05 | Lithium Iron Phosphate | N | TUV Rheinland of North America | 2024-04-07 | Ed. 3 : 2023 | N | N | N | N | N | N |  | 70.56 kW, 141.12 kWh, energy storage system | 141.12 | 70.56 | Not Applicable | 70.56 | No Information Submitted | No Information Submitted | No Information Submitted | No Information Submitted | No Information Submitted | No Information Submitted | No Information Submitted | No Information Submitted | No Information Submitted |  | No Information Submitted | No Information Submitted | N |  | 2026-06-11 |  | Not Applicable | Not Applicable | Not Applicable | Not Applicable | Not Applicable | Not Applicable | Not Applicable | Not Applicable | Not Applicable
Pylon Technologies Co., Ltd. |  | Optim US-B2-M1C-A-ex/142-US-01 | Lithium Iron Phosphate | N | TUV Rheinland | 2025-08-15 | Ed. 3 : 2025 | N | N | N | N | N | N |  | 70.95 kW, 141.9 kWh, battery storage system | 141.9 | 70.95 | Not Applicable | 70.95 | No Information Submitted | No Information Submitted | No Information Submitted | No Information Submitted | No Information Submitted | No Information Submitted | No Information Submitted | No Information Submitted | No Information Submitted |  | No Information Submitted | No Information Submitted | No Information Submitted |  | 2026-04-13 |  | Not Applicable | Not Applicable | Not Applicable | Not Applicable | Not Applicable | Not Applicable | Not Applicable | Not Applicable | Not Applicable
Pylon Technologies Co., Ltd. |  | Optim US-B2-M1C-A-ex/142-US-02 | Lithium Iron Phosphate | N | TUV Rheinland | 2025-08-15 | Ed. 3 : 2025 | N | N | N | N | N | N |  | 70.95 kW, 141.9 kWh, battery storage system | 141.9 | 70.95 | Not Applicable | 70.95 | No Information Submitted | No Information Submitted | No Information Submitted | No Information Submitted | No Information Submitted | No Information Submitted | No Information Submitted | No Information Submitted | No Information Submitted |  | No Information Submitted | No Information Submitted | No Information Submitted |  | 2026-04-13 |  | Not Applicable | Not Applicable | Not Applicable | Not Applicable | Not Applicable | Not Applicable | Not Applicable | Not Applicable | Not Applicable
Pylon Technologies Co., Ltd. |  | Optim US-B2-M1C-A-ex/142-US-03 | Lithium Iron Phosphate | N | TUV Rheinland | 2025-08-15 | Ed. 3 : 2025 | N | N | N | N | N | N |  | 70.95 kW, 141.9 kWh, battery storage system | 141.9 | 70.95 | Not Applicable | 70.95 | No Information Submitted | No Information Submitted | No Information Submitted | No Information Submitted | No Information Submitted | No Information Submitted | No Information Submitted | No Information Submitted | No Information Submitted |  | No Information Submitted | No Information Submitted | No Information Submitted |  | 2026-04-13 |  | Not Applicable | Not Applicable | Not Applicable | Not Applicable | Not Applicable | Not Applicable | Not Applicable | Not Applicable | Not Applicable
Pylon Technologies Co., Ltd. |  | Optim US-B2-M1C-A-ex/142-US-04 | Lithium Iron Phosphate | N | TUV Rheinland | 2025-08-15 | Ed. 3 : 2025 | N | N | N | N | N | N |  | 70.95 kW, 141.9 kWh, battery storage system | 141.9 | 70.95 | Not Applicable | 70.95 | No Information Submitted | No Information Submitted | No Information Submitted | No Information Submitted | No Information Submitted | No Information Submitted | No Information Submitted | No Information Submitted | No Information Submitted |  | No Information Submitted | No Information Submitted | No Information Submitted |  | 2026-04-13 |  | Not Applicable | Not Applicable | Not Applicable | Not Applicable | Not Applicable | Not Applicable | Not Applicable | Not Applicable | Not Applicable
Pylon Technologies Co., Ltd. |  | Optim US-B2-M1C-A-ex/142-US-05 | Lithium Iron Phosphate | N | TUV Rheinland | 2025-08-15 | Ed. 3 : 2025 | N | N | N | N | N | N |  | 70.95 kW, 141.9 kWh, battery storage system | 141.9 | 70.95 | Not Applicable | 70.95 | No Information Submitted | No Information Submitted | No Information Submitted | No Information Submitted | No Information Submitted | No Information Submitted | No Information Submitted | No Information Submitted | No Information Submitted |  | No Information Submitted | No Information Submitted | No Information Submitted |  | 2026-04-13 |  | Not Applicable | Not Applicable | Not Applicable | Not Applicable | Not Applicable | Not Applicable | Not Applicable | Not Applicable | Not Applicable
Pylon Technologies Co., Ltd. |  | Optim US-B2-M1C-A-ex/151-US-01 | Lithium Iron Phosphate | N | TUV Rheinland | 2025-08-15 | Ed. 3 : 2025 | N | N | N | N | N | N |  | 75.68 kW, 151.36 kWh, battery storage system | 151.36 | 75.68 | Not Applicable | 75.68 | No Information Submitted | No Information Submitted | No Information Submitted | No Information Submitted | No Information Submitted | No Information Submitted | No Information Submitted | No Information Submitted | No Information Submitted |  | No Information Submitted | No Information Submitted | No Information Submitted |  | 2026-04-13 |  | Not Applicable | Not Applicable | Not Applicable | Not Applicable | Not Applicable | Not Applicable | Not Applicable | Not Applicable | Not Applicable
Pylon Technologies Co., Ltd. |  | Optim US-B2-M1C-A-ex/151-US-02 | Lithium Iron Phosphate | N | TUV Rheinland | 2025-08-15 | Ed. 3 : 2025 | N | N | N | N | N | N |  | 75.68 kW, 151.36 kWh, battery storage system | 151.36 | 75.68 | Not Applicable | 75.68 | No Information Submitted | No Information Submitted | No Information Submitted | No Information Submitted | No Information Submitted | No Information Submitted | No Information Submitted | No Information Submitted | No Information Submitted |  | No Information Submitted | No Information Submitted | No Information Submitted |  | 2026-04-13 |  | Not Applicable | Not Applicable | Not Applicable | Not Applicable | Not Applicable | Not Applicable | Not Applicable | Not Applicable | Not Applicable
Pylon Technologies Co., Ltd. |  | Optim US-B2-M1C-A-ex/151-US-03 | Lithium Iron Phosphate | N | TUV Rheinland | 2025-08-15 | Ed. 3 : 2025 | N | N | N | N | N | N |  | 75.68 kW, 151.36 kWh, battery storage system | 151.36 | 75.68 | Not Applicable | 75.68 | No Information Submitted | No Information Submitted | No Information Submitted | No Information Submitted | No Information Submitted | No Information Submitted | No Information Submitted | No Information Submitted | No Information Submitted |  | No Information Submitted | No Information Submitted | No Information Submitted |  | 2026-04-13 |  | Not Applicable | Not Applicable | Not Applicable | Not Applicable | Not Applicable | Not Applicable | Not Applicable | Not Applicable | Not Applicable
Pylon Technologies Co., Ltd. |  | Optim US-B2-M1C-A-ex/151-US-04 | Lithium Iron Phosphate | N | TUV Rheinland | 2025-08-15 | Ed. 3 : 2025 | N | N | N | N | N | N |  | 75.68 kW, 151.36 kWh, battery storage system | 151.36 | 75.68 | Not Applicable | 75.68 | No Information Submitted | No Information Submitted | No Information Submitted | No Information Submitted | No Information Submitted | No Information Submitted | No Information Submitted | No Information Submitted | No Information Submitted |  | No Information Submitted | No Information Submitted | No Information Submitted |  | 2026-04-13 |  | Not Applicable | Not Applicable | Not Applicable | Not Applicable | Not Applicable | Not Applicable | Not Applicable | Not Applicable | Not Applicable
Pylon Technologies Co., Ltd. |  | Optim US-B2-M1C-A-ex/151-US-05 | Lithium Iron Phosphate | N | TUV Rheinland | 2025-08-15 | Ed. 3 : 2025 | N | N | N | N | N | N |  | 75.68 kW, 151.36 kWh, battery storage system | 151.36 | 75.68 | Not Applicable | 75.68 | No Information Submitted | No Information Submitted | No Information Submitted | No Information Submitted | No Information Submitted | No Information Submitted | No Information Submitted | No Information Submitted | No Information Submitted |  | No Information Submitted | No Information Submitted | No Information Submitted |  | 2026-04-13 |  | Not Applicable | Not Applicable | Not Applicable | Not Applicable | Not Applicable | Not Applicable | Not Applicable | Not Applicable | Not Applicable
Pylon Technologies Co., Ltd. |  | Optim US-B1-M7-A-ex/156-US-01 | Lithium Iron Phosphate | N | TUV Rheinland | 2025-03-17 | Ed. 3 : 2023 | N | N | N | N | N | N |  | 78.375 kW, 156.75 kWh, battery storage system | 156.75 | 78.375 | Not Applicable | 78.375 | No Information Submitted | No Information Submitted | No Information Submitted | No Information Submitted | No Information Submitted | No Information Submitted | No Information Submitted | No Information Submitted | No Information Submitted |  | No Information Submitted | No Information Submitted | No Information Submitted |  | 2026-04-13 |  | Not Applicable | Not Applicable | Not Applicable | Not Applicable | Not Applicable | Not Applicable | Not Applicable | Not Applicable | Not Applicable
Pylon Technologies Co., Ltd. |  | Optim US-B1-M7-A-ex/156-US-02 | Lithium Iron Phosphate | N | TUV Rheinland | 2025-03-17 | Ed. 3 : 2023 | N | N | N | N | N | N |  | 78.375 kW, 156.75 kWh, battery storage system | 156.75 | 78.375 | Not Applicable | 78.375 | No Information Submitted | No Information Submitted | No Information Submitted | No Information Submitted | No Information Submitted | No Information Submitted | No Information Submitted | No Information Submitted | No Information Submitted |  | No Information Submitted | No Information Submitted | No Information Submitted |  | 2026-04-13 |  | Not Applicable | Not Applicable | Not Applicable | Not Applicable | Not Applicable | Not Applicable | Not Applicable | Not Applicable | Not Applicable
Pylon Technologies Co., Ltd. |  | Optim US-B1-M7-A-ex/156-US-03 | Lithium Iron Phosphate | N | TUV Rheinland | 2025-03-17 | Ed. 3 : 2023 | N | N | N | N | N | N |  | 78.375 kW, 156.75 kWh, battery storage system | 156.75 | 78.375 | Not Applicable | 78.375 | No Information Submitted | No Information Submitted | No Information Submitted | No Information Submitted | No Information Submitted | No Information Submitted | No Information Submitted | No Information Submitted | No Information Submitted |  | No Information Submitted | No Information Submitted | No Information Submitted |  | 2026-04-13 |  | Not Applicable | Not Applicable | Not Applicable | Not Applicable | Not Applicable | Not Applicable | Not Applicable | Not Applicable | Not Applicable
Pylon Technologies Co., Ltd. |  | Optim US-B1-M7-A-ex/156-US-04 | Lithium Iron Phosphate | N | TUV Rheinland | 2025-03-17 | Ed. 3 : 2023 | N | N | N | N | N | N |  | 78.375 kW, 156.75 kWh, battery storage system | 156.75 | 78.375 | Not Applicable | 78.375 | No Information Submitted | No Information Submitted | No Information Submitted | No Information Submitted | No Information Submitted | No Information Submitted | No Information Submitted | No Information Submitted | No Information Submitted |  | No Information Submitted | No Information Submitted | No Information Submitted |  | 2026-04-13 |  | Not Applicable | Not Applicable | Not Applicable | Not Applicable | Not Applicable | Not Applicable | Not Applicable | Not Applicable | Not Applicable
Pylon Technologies Co., Ltd. |  | Optim US-B1-M7-A-ex/156-US-05 | Lithium Iron Phosphate | N | TUV Rheinland | 2025-03-17 | Ed. 3 : 2023 | N | N | N | N | N | N |  | 78.375 kW, 156.75 kWh, battery storage system | 156.75 | 78.375 | Not Applicable | 78.375 | No Information Submitted | No Information Submitted | No Information Submitted | No Information Submitted | No Information Submitted | No Information Submitted | No Information Submitted | No Information Submitted | No Information Submitted |  | No Information Submitted | No Information Submitted | No Information Submitted |  | 2026-04-13 |  | Not Applicable | Not Applicable | Not Applicable | Not Applicable | Not Applicable | Not Applicable | Not Applicable | Not Applicable | Not Applicable
Pylon Technologies Co., Ltd. |  | Optim US-B1-M5A180-A-ex/156.8-US-05 | Lithium Iron Phosphate | N | TUV Rheinland of North America | 2024-04-07 | Ed. 3 : 2023 | N | N | N | N | N | N |  | 78.4 kW, 156.8 kWh, energy storage system | 156.8 | 78.4 | Not Applicable | 78.4 | No Information Submitted | No Information Submitted | No Information Submitted | No Information Submitted | No Information Submitted | No Information Submitted | No Information Submitted | No Information Submitted | No Information Submitted |  | No Information Submitted | No Information Submitted | N |  | 2026-06-11 |  | Not Applicable | Not Applicable | Not Applicable | Not Applicable | Not Applicable | Not Applicable | Not Applicable | Not Applicable | Not Applicable
Pylon Technologies Co., Ltd. |  | Optim US-B2-M1C-A-ex/161-US-01 | Lithium Iron Phosphate | N | TUV Rheinland | 2025-08-15 | Ed. 3 : 2025 | N | N | N | N | N | N |  | 80.41 kW, 160.82 kWh, battery storage system | 160.82 | 80.41 | Not Applicable | 80.41 | No Information Submitted | No Information Submitted | No Information Submitted | No Information Submitted | No Information Submitted | No Information Submitted | No Information Submitted | No Information Submitted | No Information Submitted |  | No Information Submitted | No Information Submitted | No Information Submitted |  | 2026-04-13 |  | Not Applicable | Not Applicable | Not Applicable | Not Applicable | Not Applicable | Not Applicable | Not Applicable | Not Applicable | Not Applicable
Pylon Technologies Co., Ltd. |  | Optim US-B2-M1C-A-ex/161-US-02 | Lithium Iron Phosphate | N | TUV Rheinland | 2025-08-15 | Ed. 3 : 2025 | N | N | N | N | N | N |  | 80.41 kW, 160.82 kWh, battery storage system | 160.82 | 80.41 | Not Applicable | 80.41 | No Information Submitted | No Information Submitted | No Information Submitted | No Information Submitted | No Information Submitted | No Information Submitted | No Information Submitted | No Information Submitted | No Information Submitted |  | No Information Submitted | No Information Submitted | No Information Submitted |  | 2026-04-13 |  | Not Applicable | Not Applicable | Not Applicable | Not Applicable | Not Applicable | Not Applicable | Not Applicable | Not Applicable | Not Applicable
Pylon Technologies Co., Ltd. |  | Optim US-B2-M1C-A-ex/161-US-03 | Lithium Iron Phosphate | N | TUV Rheinland | 2025-08-15 | Ed. 3 : 2025 | N | N | N | N | N | N |  | 80.41 kW, 160.82 kWh, battery storage system | 160.82 | 80.41 | Not Applicable | 80.41 | No Information Submitted | No Information Submitted | No Information Submitted | No Information Submitted | No Information Submitted | No Information Submitted | No Information Submitted | No Information Submitted | No Information Submitted |  | No Information Submitted | No Information Submitted | No Information Submitted |  | 2026-04-13 |  | Not Applicable | Not Applicable | Not Applicable | Not Applicable | Not Applicable | Not Applicable | Not Applicable | Not Applicable | Not Applicable
Pylon Technologies Co., Ltd. |  | Optim US-B2-M1C-A-ex/161-US-04 | Lithium Iron Phosphate | N | TUV Rheinland | 2025-08-15 | Ed. 3 : 2025 | N | N | N | N | N | N |  | 80.41 kW, 160.82 kWh, battery storage system | 160.82 | 80.41 | Not Applicable | 80.41 | No Information Submitted | No Information Submitted | No Information Submitted | No Information Submitted | No Information Submitted | No Information Submitted | No Information Submitted | No Information Submitted | No Information Submitted |  | No Information Submitted | No Information Submitted | No Information Submitted |  | 2026-04-13 |  | Not Applicable | Not Applicable | Not Applicable | Not Applicable | Not Applicable | Not Applicable | Not Applicable | Not Applicable | Not Applicable
Pylon Technologies Co., Ltd. |  | Optim US-B2-M1C-A-ex/161-US-05 | Lithium Iron Phosphate | N | TUV Rheinland | 2025-08-15 | Ed. 3 : 2025 | N | N | N | N | N | N |  | 80.41 kW, 160.82 kWh, battery storage system | 160.82 | 80.41 | Not Applicable | 80.41 | No Information Submitted | No Information Submitted | No Information Submitted | No Information Submitted | No Information Submitted | No Information Submitted | No Information Submitted | No Information Submitted | No Information Submitted |  | No Information Submitted | No Information Submitted | No Information Submitted |  | 2026-04-13 |  | Not Applicable | Not Applicable | Not Applicable | Not Applicable | Not Applicable | Not Applicable | Not Applicable | Not Applicable | Not Applicable
Pylon Technologies Co., Ltd. |  | Optim US-B2-M1C-A-ex/170-US-01 | Lithium Iron Phosphate | N | TUV Rheinland | 2025-08-15 | Ed. 3 : 2025 | N | N | N | N | N | N |  | 85.14 kW, 170.28 kWh, battery storage system | 170.28 | 85.14 | Not Applicable | 85.14 | No Information Submitted | No Information Submitted | No Information Submitted | No Information Submitted | No Information Submitted | No Information Submitted | No Information Submitted | No Information Submitted | No Information Submitted |  | No Information Submitted | No Information Submitted | No Information Submitted |  | 2026-04-13 |  | Not Applicable | Not Applicable | Not Applicable | Not Applicable | Not Applicable | Not Applicable | Not Applicable | Not Applicable | Not Applicable
Pylon Technologies Co., Ltd. |  | Optim US-B2-M1C-A-ex/170-US-02 | Lithium Iron Phosphate | N | TUV Rheinland | 2025-08-15 | Ed. 3 : 2025 | N | N | N | N | N | N |  | 85.14 kW, 170.28 kWh, battery storage system | 170.28 | 85.14 | Not Applicable | 85.14 | No Information Submitted | No Information Submitted | No Information Submitted | No Information Submitted | No Information Submitted | No Information Submitted | No Information Submitted | No Information Submitted | No Information Submitted |  | No Information Submitted | No Information Submitted | No Information Submitted |  | 2026-04-13 |  | Not Applicable | Not Applicable | Not Applicable | Not Applicable | Not Applicable | Not Applicable | Not Applicable | Not Applicable | Not Applicable
Pylon Technologies Co., Ltd. |  | Optim US-B2-M1C-A-ex/170-US-03 | Lithium Iron Phosphate | N | TUV Rheinland | 2025-08-15 | Ed. 3 : 2025 | N | N | N | N | N | N |  | 85.14 kW, 170.28 kWh, battery storage system | 170.28 | 85.14 | Not Applicable | 85.14 | No Information Submitted | No Information Submitted | No Information Submitted | No Information Submitted | No Information Submitted | No Information Submitted | No Information Submitted | No Information Submitted | No Information Submitted |  | No Information Submitted | No Information Submitted | No Information Submitted |  | 2026-04-13 |  | Not Applicable | Not Applicable | Not Applicable | Not Applicable | Not Applicable | Not Applicable | Not Applicable | Not Applicable | Not Applicable
Pylon Technologies Co., Ltd. |  | Optim US-B2-M1C-A-ex/170-US-04 | Lithium Iron Phosphate | N | TUV Rheinland | 2025-08-15 | Ed. 3 : 2025 | N | N | N | N | N | N |  | 85.14 kW, 170.28 kWh, battery storage system | 170.28 | 85.14 | Not Applicable | 85.14 | No Information Submitted | No Information Submitted | No Information Submitted | No Information Submitted | No Information Submitted | No Information Submitted | No Information Submitted | No Information Submitted | No Information Submitted |  | No Information Submitted | No Information Submitted | No Information Submitted |  | 2026-04-13 |  | Not Applicable | Not Applicable | Not Applicable | Not Applicable | Not Applicable | Not Applicable | Not Applicable | Not Applicable | Not Applicable
Pylon Technologies Co., Ltd. |  | Optim US-B2-M1C-A-ex/170-US-05 | Lithium Iron Phosphate | N | TUV Rheinland | 2025-08-15 | Ed. 3 : 2025 | N | N | N | N | N | N |  | 85.14 kW, 170.28 kWh, battery storage system | 170.28 | 85.14 | Not Applicable | 85.14 | No Information Submitted | No Information Submitted | No Information Submitted | No Information Submitted | No Information Submitted | No Information Submitted | No Information Submitted | No Information Submitted | No Information Submitted |  | No Information Submitted | No Information Submitted | No Information Submitted |  | 2026-04-13 |  | Not Applicable | Not Applicable | Not Applicable | Not Applicable | Not Applicable | Not Applicable | Not Applicable | Not Applicable | Not Applicable
Pylon Technologies Co., Ltd. |  | Optim US-B1-M5A180-A-ex/172.48-US-05 | Lithium Iron Phosphate | N | TUV Rheinland of North America | 2024-04-07 | Ed. 3 : 2023 | N | N | N | N | N | N |  | 86.24 kW, 172.48 kWh, energy storage system | 172.48 | 86.24 | Not Applicable | 86.24 | No Information Submitted | No Information Submitted | No Information Submitted | No Information Submitted | No Information Submitted | No Information Submitted | No Information Submitted | No Information Submitted | No Information Submitted |  | No Information Submitted | No Information Submitted | N |  | 2026-06-11 |  | Not Applicable | Not Applicable | Not Applicable | Not Applicable | Not Applicable | Not Applicable | Not Applicable | Not Applicable | Not Applicable
Pylon Technologies Co., Ltd. |  | Optim US-B2-M1C-A-ex/180-US-01 | Lithium Iron Phosphate | N | TUV Rheinland | 2025-08-15 | Ed. 3 : 2025 | N | N | N | N | N | N |  | 89.87 kW, 179.74 kWh, battery storage system | 179.74 | 89.87 | Not Applicable | 89.87 | No Information Submitted | No Information Submitted | No Information Submitted | No Information Submitted | No Information Submitted | No Information Submitted | No Information Submitted | No Information Submitted | No Information Submitted |  | No Information Submitted | No Information Submitted | No Information Submitted |  | 2026-04-13 |  | Not Applicable | Not Applicable | Not Applicable | Not Applicable | Not Applicable | Not Applicable | Not Applicable | Not Applicable | Not Applicable
Pylon Technologies Co., Ltd. |  | Optim US-B2-M1C-A-ex/180-US-02 | Lithium Iron Phosphate | N | TUV Rheinland | 2025-08-15 | Ed. 3 : 2025 | N | N | N | N | N | N |  | 89.87 kW, 179.74 kWh, battery storage system | 179.74 | 89.87 | Not Applicable | 89.87 | No Information Submitted | No Information Submitted | No Information Submitted | No Information Submitted | No Information Submitted | No Information Submitted | No Information Submitted | No Information Submitted | No Information Submitted |  | No Information Submitted | No Information Submitted | No Information Submitted |  | 2026-04-13 |  | Not Applicable | Not Applicable | Not Applicable | Not Applicable | Not Applicable | Not Applicable | Not Applicable | Not Applicable | Not Applicable
Pylon Technologies Co., Ltd. |  | Optim US-B2-M1C-A-ex/180-US-03 | Lithium Iron Phosphate | N | TUV Rheinland | 2025-08-15 | Ed. 3 : 2025 | N | N | N | N | N | N |  | 89.87 kW, 179.74 kWh, battery storage system | 179.74 | 89.87 | Not Applicable | 89.87 | No Information Submitted | No Information Submitted | No Information Submitted | No Information Submitted | No Information Submitted | No Information Submitted | No Information Submitted | No Information Submitted | No Information Submitted |  | No Information Submitted | No Information Submitted | No Information Submitted |  | 2026-04-13 |  | Not Applicable | Not Applicable | Not Applicable | Not Applicable | Not Applicable | Not Applicable | Not Applicable | Not Applicable | Not Applicable
Pylon Technologies Co., Ltd. |  | Optim US-B2-M1C-A-ex/180-US-04 | Lithium Iron Phosphate | N | TUV Rheinland | 2025-08-15 | Ed. 3 : 2025 | N | N | N | N | N | N |  | 89.87 kW, 179.74 kWh, battery storage system | 179.74 | 89.87 | Not Applicable | 89.87 | No Information Submitted | No Information Submitted | No Information Submitted | No Information Submitted | No Information Submitted | No Information Submitted | No Information Submitted | No Information Submitted | No Information Submitted |  | No Information Submitted | No Information Submitted | No Information Submitted |  | 2026-04-13 |  | Not Applicable | Not Applicable | Not Applicable | Not Applicable | Not Applicable | Not Applicable | Not Applicable | Not Applicable | Not Applicable
Pylon Technologies Co., Ltd. |  | Optim US-B2-M1C-A-ex/180-US-05 | Lithium Iron Phosphate | N | TUV Rheinland | 2025-08-15 | Ed. 3 : 2025 | N | N | N | N | N | N |  | 89.87 kW, 179.74 kWh, battery storage system | 179.74 | 89.87 | Not Applicable | 89.87 | No Information Submitted | No Information Submitted | No Information Submitted | No Information Submitted | No Information Submitted | No Information Submitted | No Information Submitted | No Information Submitted | No Information Submitted |  | No Information Submitted | No Information Submitted | No Information Submitted |  | 2026-04-13 |  | Not Applicable | Not Applicable | Not Applicable | Not Applicable | Not Applicable | Not Applicable | Not Applicable | Not Applicable | Not Applicable
Pylon Technologies Co., Ltd. |  | Optim US-B1-M5A180-A-ex/188.16-US-05 | Lithium Iron Phosphate | N | TUV Rheinland of North America | 2024-04-07 | Ed. 3 : 2023 | N | N | N | N | N | N |  | 94.08 kW, 188.16 kWh, energy storage system | 188.16 | 94.08 | Not Applicable | 94.08 | No Information Submitted | No Information Submitted | No Information Submitted | No Information Submitted | No Information Submitted | No Information Submitted | No Information Submitted | No Information Submitted | No Information Submitted |  | No Information Submitted | No Information Submitted | N |  | 2026-06-11 |  | Not Applicable | Not Applicable | Not Applicable | Not Applicable | Not Applicable | Not Applicable | Not Applicable | Not Applicable | Not Applicable
Pylon Technologies Co., Ltd. |  | Optim US-B2-M1C-A-ex/189-US-01 | Lithium Iron Phosphate | N | TUV Rheinland | 2025-08-15 | Ed. 3 : 2025 | N | N | N | N | N | N |  | 94.6 kW, 189.2 kWh, battery storage system | 189.2 | 94.6 | Not Applicable | 94.6 | No Information Submitted | No Information Submitted | No Information Submitted | No Information Submitted | No Information Submitted | No Information Submitted | No Information Submitted | No Information Submitted | No Information Submitted |  | No Information Submitted | No Information Submitted | No Information Submitted |  | 2026-04-13 |  | Not Applicable | Not Applicable | Not Applicable | Not Applicable | Not Applicable | Not Applicable | Not Applicable | Not Applicable | Not Applicable
Pylon Technologies Co., Ltd. |  | Optim US-B2-M1C-A-ex/189-US-02 | Lithium Iron Phosphate | N | TUV Rheinland | 2025-08-15 | Ed. 3 : 2025 | N | N | N | N | N | N |  | 94.6 kW, 189.2 kWh, battery storage system | 189.2 | 94.6 | Not Applicable | 94.6 | No Information Submitted | No Information Submitted | No Information Submitted | No Information Submitted | No Information Submitted | No Information Submitted | No Information Submitted | No Information Submitted | No Information Submitted |  | No Information Submitted | No Information Submitted | No Information Submitted |  | 2026-04-13 |  | Not Applicable | Not Applicable | Not Applicable | Not Applicable | Not Applicable | Not Applicable | Not Applicable | Not Applicable | Not Applicable
Pylon Technologies Co., Ltd. |  | Optim US-B2-M1C-A-ex/189-US-03 | Lithium Iron Phosphate | N | TUV Rheinland | 2025-08-15 | Ed. 3 : 2025 | N | N | N | N | N | N |  | 94.6 kW, 189.2 kWh, battery storage system | 189.2 | 94.6 | Not Applicable | 94.6 | No Information Submitted | No Information Submitted | No Information Submitted | No Information Submitted | No Information Submitted | No Information Submitted | No Information Submitted | No Information Submitted | No Information Submitted |  | No Information Submitted | No Information Submitted | No Information Submitted |  | 2026-04-13 |  | Not Applicable | Not Applicable | Not Applicable | Not Applicable | Not Applicable | Not Applicable | Not Applicable | Not Applicable | Not Applicable
Pylon Technologies Co., Ltd. |  | Optim US-B2-M1C-A-ex/189-US-04 | Lithium Iron Phosphate | N | TUV Rheinland | 2025-08-15 | Ed. 3 : 2025 | N | N | N | N | N | N |  | 94.6 kW, 189.2 kWh, battery storage system | 189.2 | 94.6 | Not Applicable | 94.6 | No Information Submitted | No Information Submitted | No Information Submitted | No Information Submitted | No Information Submitted | No Information Submitted | No Information Submitted | No Information Submitted | No Information Submitted |  | No Information Submitted | No Information Submitted | No Information Submitted |  | 2026-04-13 |  | Not Applicable | Not Applicable | Not Applicable | Not Applicable | Not Applicable | Not Applicable | Not Applicable | Not Applicable | Not Applicable
Pylon Technologies Co., Ltd. |  | Optim US-B2-M1C-A-ex/189-US-05 | Lithium Iron Phosphate | N | TUV Rheinland | 2025-08-15 | Ed. 3 : 2025 | N | N | N | N | N | N |  | 94.6 kW, 189.2 kWh, battery storage system | 189.2 | 94.6 | Not Applicable | 94.6 | No Information Submitted | No Information Submitted | No Information Submitted | No Information Submitted | No Information Submitted | No Information Submitted | No Information Submitted | No Information Submitted | No Information Submitted |  | No Information Submitted | No Information Submitted | No Information Submitted |  | 2026-04-13 |  | Not Applicable | Not Applicable | Not Applicable | Not Applicable | Not Applicable | Not Applicable | Not Applicable | Not Applicable | Not Applicable
Pylon Technologies Co., Ltd. |  | Optim US-B2-M1C-A-ex/198-US-01 | Lithium Iron Phosphate | N | TUV Rheinland | 2025-08-15 | Ed. 3 : 2025 | N | N | N | N | N | N |  | 99.33 kW, 198.66 kWh, battery storage system | 198.66 | 99.33 | Not Applicable | 99.33 | No Information Submitted | No Information Submitted | No Information Submitted | No Information Submitted | No Information Submitted | No Information Submitted | No Information Submitted | No Information Submitted | No Information Submitted |  | No Information Submitted | No Information Submitted | No Information Submitted |  | 2026-04-13 |  | Not Applicable | Not Applicable | Not Applicable | Not Applicable | Not Applicable | Not Applicable | Not Applicable | Not Applicable | Not Applicable
Pylon Technologies Co., Ltd. |  | Optim US-B2-M1C-A-ex/198-US-02 | Lithium Iron Phosphate | N | TUV Rheinland | 2025-08-15 | Ed. 3 : 2025 | N | N | N | N | N | N |  | 99.33 kW, 198.66 kWh, battery storage system | 198.66 | 99.33 | Not Applicable | 99.33 | No Information Submitted | No Information Submitted | No Information Submitted | No Information Submitted | No Information Submitted | No Information Submitted | No Information Submitted | No Information Submitted | No Information Submitted |  | No Information Submitted | No Information Submitted | No Information Submitted |  | 2026-04-13 |  | Not Applicable | Not Applicable | Not Applicable | Not Applicable | Not Applicable | Not Applicable | Not Applicable | Not Applicable | Not Applicable
Pylon Technologies Co., Ltd. |  | Optim US-B2-M1C-A-ex/198-US-03 | Lithium Iron Phosphate | N | TUV Rheinland | 2025-08-15 | Ed. 3 : 2025 | N | N | N | N | N | N |  | 99.33 kW, 198.66 kWh, battery storage system | 198.66 | 99.33 | Not Applicable | 99.33 | No Information Submitted | No Information Submitted | No Information Submitted | No Information Submitted | No Information Submitted | No Information Submitted | No Information Submitted | No Information Submitted | No Information Submitted |  | No Information Submitted | No Information Submitted | No Information Submitted |  | 2026-04-13 |  | Not Applicable | Not Applicable | Not Applicable | Not Applicable | Not Applicable | Not Applicable | Not Applicable | Not Applicable | Not Applicable
Pylon Technologies Co., Ltd. |  | Optim US-B2-M1C-A-ex/198-US-04 | Lithium Iron Phosphate | N | TUV Rheinland | 2025-08-15 | Ed. 3 : 2025 | N | N | N | N | N | N |  | 99.33 kW, 198.66 kWh, battery storage system | 198.66 | 99.33 | Not Applicable | 99.33 | No Information Submitted | No Information Submitted | No Information Submitted | No Information Submitted | No Information Submitted | No Information Submitted | No Information Submitted | No Information Submitted | No Information Submitted |  | No Information Submitted | No Information Submitted | No Information Submitted |  | 2026-04-13 |  | Not Applicable | Not Applicable | Not Applicable | Not Applicable | Not Applicable | Not Applicable | Not Applicable | Not Applicable | Not Applicable
Pylon Technologies Co., Ltd. |  | Optim US-B2-M1C-A-ex/198-US-05 | Lithium Iron Phosphate | N | TUV Rheinland | 2025-08-15 | Ed. 3 : 2025 | N | N | N | N | N | N |  | 99.33 kW, 198.66 kWh, battery storage system | 198.66 | 99.33 | Not Applicable | 99.33 | No Information Submitted | No Information Submitted | No Information Submitted | No Information Submitted | No Information Submitted | No Information Submitted | No Information Submitted | No Information Submitted | No Information Submitted |  | No Information Submitted | No Information Submitted | No Information Submitted |  | 2026-04-13 |  | Not Applicable | Not Applicable | Not Applicable | Not Applicable | Not Applicable | Not Applicable | Not Applicable | Not Applicable | Not Applicable
Pylon Technologies Co., Ltd. |  | Optim US-B1-M5A180-A-ex/203.84-US-05 | Lithium Iron Phosphate | N | TUV Rheinland of North America | 2024-04-07 | Ed. 3 : 2023 | N | N | N | N | N | N |  | 101.92 kW, 203.84 kWh, energy storage system | 203.84 | 101.92 | Not Applicable | 101.92 | No Information Submitted | No Information Submitted | No Information Submitted | No Information Submitted | No Information Submitted | No Information Submitted | No Information Submitted | No Information Submitted | No Information Submitted |  | No Information Submitted | No Information Submitted | N |  | 2026-06-11 |  | Not Applicable | Not Applicable | Not Applicable | Not Applicable | Not Applicable | Not Applicable | Not Applicable | Not Applicable | Not Applicable
Pylon Technologies Co., Ltd. |  | Optim US-B1-M7-A-ex/208-US-01 | Lithium Iron Phosphate | N | TUV Rheinland | 2025-03-17 | Ed. 3 : 2023 | N | N | N | N | N | N |  | 104.5 kW, 209 kWh, battery storage system | 209 | 104.5 | Not Applicable | 104.5 | No Information Submitted | No Information Submitted | No Information Submitted | No Information Submitted | No Information Submitted | No Information Submitted | No Information Submitted | No Information Submitted | No Information Submitted |  | No Information Submitted | No Information Submitted | No Information Submitted |  | 2026-04-13 |  | Not Applicable | Not Applicable | Not Applicable | Not Applicable | Not Applicable | Not Applicable | Not Applicable | Not Applicable | Not Applicable
Pylon Technologies Co., Ltd. |  | Optim US-B1-M7-A-ex/208-US-02 | Lithium Iron Phosphate | N | TUV Rheinland | 2025-03-17 | Ed. 3 : 2023 | N | N | N | N | N | N |  | 104.5 kW, 209 kWh, battery storage system | 209 | 104.5 | Not Applicable | 104.5 | No Information Submitted | No Information Submitted | No Information Submitted | No Information Submitted | No Information Submitted | No Information Submitted | No Information Submitted | No Information Submitted | No Information Submitted |  | No Information Submitted | No Information Submitted | No Information Submitted |  | 2026-04-13 |  | Not Applicable | Not Applicable | Not Applicable | Not Applicable | Not Applicable | Not Applicable | Not Applicable | Not Applicable | Not Applicable
Pylon Technologies Co., Ltd. |  | Optim US-B1-M7-A-ex/208-US-03 | Lithium Iron Phosphate | N | TUV Rheinland | 2025-03-17 | Ed. 3 : 2023 | N | N | N | N | N | N |  | 104.5 kW, 209 kWh, battery storage system | 209 | 104.5 | Not Applicable | 104.5 | No Information Submitted | No Information Submitted | No Information Submitted | No Information Submitted | No Information Submitted | No Information Submitted | No Information Submitted | No Information Submitted | No Information Submitted |  | No Information Submitted | No Information Submitted | No Information Submitted |  | 2026-04-13 |  | Not Applicable | Not Applicable | Not Applicable | Not Applicable | Not Applicable | Not Applicable | Not Applicable | Not Applicable | Not Applicable
Pylon Technologies Co., Ltd. |  | Optim US-B1-M7-A-ex/208-US-04 | Lithium Iron Phosphate | N | TUV Rheinland | 2025-03-17 | Ed. 3 : 2023 | N | N | N | N | N | N |  | 104.5 kW, 209 kWh, battery storage system | 209 | 104.5 | Not Applicable | 104.5 | No Information Submitted | No Information Submitted | No Information Submitted | No Information Submitted | No Information Submitted | No Information Submitted | No Information Submitted | No Information Submitted | No Information Submitted |  | No Information Submitted | No Information Submitted | No Information Submitted |  | 2026-04-13 |  | Not Applicable | Not Applicable | Not Applicable | Not Applicable | Not Applicable | Not Applicable | Not Applicable | Not Applicable | Not Applicable
Pylon Technologies Co., Ltd. |  | Optim US-B1-M7-A-ex/208-US-05 | Lithium Iron Phosphate | N | TUV Rheinland | 2025-03-17 | Ed. 3 : 2023 | N | N | N | N | N | N |  | 104.5 kW, 209 kWh, battery storage system | 209 | 104.5 | Not Applicable | 104.5 | No Information Submitted | No Information Submitted | No Information Submitted | No Information Submitted | No Information Submitted | No Information Submitted | No Information Submitted | No Information Submitted | No Information Submitted |  | No Information Submitted | No Information Submitted | No Information Submitted |  | 2026-04-13 |  | Not Applicable | Not Applicable | Not Applicable | Not Applicable | Not Applicable | Not Applicable | Not Applicable | Not Applicable | Not Applicable
Pylon Technologies Co., Ltd. |  | Optim US-B1-M5A180-A-ex/219.52-US-05 | Lithium Iron Phosphate | N | TUV Rheinland of North America | 2024-04-07 | Ed. 3 : 2023 | N | N | N | N | N | N |  | 109.76 kW, 219.52 kWh, energy storage system | 219.52 | 109.76 | Not Applicable | 109.76 | No Information Submitted | No Information Submitted | No Information Submitted | No Information Submitted | No Information Submitted | No Information Submitted | No Information Submitted | No Information Submitted | No Information Submitted |  | No Information Submitted | No Information Submitted | N |  | 2026-06-11 |  | Not Applicable | Not Applicable | Not Applicable | Not Applicable | Not Applicable | Not Applicable | Not Applicable | Not Applicable | Not Applicable
Pylon Technologies Co., Ltd. |  | Optim US-B1-M5A180-A-ex/235.2-US-05 | Lithium Iron Phosphate | N | TUV Rheinland of North America | 2024-04-07 | Ed. 3 : 2023 | N | N | N | N | N | N |  | 117.6 kW, 235.2 kWh, energy storage system | 235.2 | 117.6 | Not Applicable | 117.6 | No Information Submitted | No Information Submitted | No Information Submitted | No Information Submitted | No Information Submitted | No Information Submitted | No Information Submitted | No Information Submitted | No Information Submitted |  | No Information Submitted | No Information Submitted | N |  | 2026-06-11 |  | Not Applicable | Not Applicable | Not Applicable | Not Applicable | Not Applicable | Not Applicable | Not Applicable | Not Applicable | Not Applicable
Pylon Technologies Co., Ltd. |  | Optim US-B1-M5A180-A-ex/250.88-US-05 | Lithium Iron Phosphate | N | TUV Rheinland of North America | 2024-04-07 | Ed. 3 : 2023 | N | N | N | N | N | N |  | 125.44 kW, 250.88 kWh, energy storage system | 250.88 | 125.44 | Not Applicable | 125.44 | No Information Submitted | No Information Submitted | No Information Submitted | No Information Submitted | No Information Submitted | No Information Submitted | No Information Submitted | No Information Submitted | No Information Submitted |  | No Information Submitted | No Information Submitted | N |  | 2026-06-11 |  | Not Applicable | Not Applicable | Not Applicable | Not Applicable | Not Applicable | Not Applicable | Not Applicable | Not Applicable | Not Applicable
Pylon Technologies Co., Ltd. |  | Optim US-B2-M5A180-A-ex/250.88-US-05 | Lithium Iron Phosphate | N | TUV Rheinland of North America | 2024-04-07 | Ed. 3 : 2023 | N | N | N | N | N | N |  | 125.44 kW, 250.88 kWh, energy storage system | 250.88 | 125.44 | Not Applicable | 125.44 | No Information Submitted | No Information Submitted | No Information Submitted | No Information Submitted | No Information Submitted | No Information Submitted | No Information Submitted | No Information Submitted | No Information Submitted |  | No Information Submitted | No Information Submitted | N |  | 2026-06-11 |  | Not Applicable | Not Applicable | Not Applicable | Not Applicable | Not Applicable | Not Applicable | Not Applicable | Not Applicable | Not Applicable
Pylon Technologies Co., Ltd. |  | Optim US-B1-M7-A-ex/261-US-01 | Lithium Iron Phosphate | N | TUV Rheinland | 2025-03-17 | Ed. 3 : 2023 | N | N | N | N | N | N |  | 130.625 kW, 261.25 kWh, battery storage system | 261.25 | 130.625 | Not Applicable | 130.625 | No Information Submitted | No Information Submitted | No Information Submitted | No Information Submitted | No Information Submitted | No Information Submitted | No Information Submitted | No Information Submitted | No Information Submitted |  | No Information Submitted | No Information Submitted | No Information Submitted |  | 2026-04-13 |  | Not Applicable | Not Applicable | Not Applicable | Not Applicable | Not Applicable | Not Applicable | Not Applicable | Not Applicable | Not Applicable
Pylon Technologies Co., Ltd. |  | Optim US-B1-M7-A-ex/261-US-02 | Lithium Iron Phosphate | N | TUV Rheinland | 2025-03-17 | Ed. 3 : 2023 | N | N | N | N | N | N |  | 130.625 kW, 261.25 kWh, battery storage system | 261.25 | 130.625 | Not Applicable | 130.625 | No Information Submitted | No Information Submitted | No Information Submitted | No Information Submitted | No Information Submitted | No Information Submitted | No Information Submitted | No Information Submitted | No Information Submitted |  | No Information Submitted | No Information Submitted | No Information Submitted |  | 2026-04-13 |  | Not Applicable | Not Applicable | Not Applicable | Not Applicable | Not Applicable | Not Applicable | Not Applicable | Not Applicable | Not Applicable
Pylon Technologies Co., Ltd. |  | Optim US-B1-M7-A-ex/261-US-03 | Lithium Iron Phosphate | N | TUV Rheinland | 2025-03-17 | Ed. 3 : 2023 | N | N | N | N | N | N |  | 130.625 kW, 261.25 kWh, battery storage system | 261.25 | 130.625 | Not Applicable | 130.625 | No Information Submitted | No Information Submitted | No Information Submitted | No Information Submitted | No Information Submitted | No Information Submitted | No Information Submitted | No Information Submitted | No Information Submitted |  | No Information Submitted | No Information Submitted | No Information Submitted |  | 2026-04-13 |  | Not Applicable | Not Applicable | Not Applicable | Not Applicable | Not Applicable | Not Applicable | Not Applicable | Not Applicable | Not Applicable
Pylon Technologies Co., Ltd. |  | Optim US-B1-M7-A-ex/261-US-04 | Lithium Iron Phosphate | N | TUV Rheinland | 2025-03-17 | Ed. 3 : 2023 | N | N | N | N | N | N |  | 130.625 kW, 261.25 kWh, battery storage system | 261.25 | 130.625 | Not Applicable | 130.625 | No Information Submitted | No Information Submitted | No Information Submitted | No Information Submitted | No Information Submitted | No Information Submitted | No Information Submitted | No Information Submitted | No Information Submitted |  | No Information Submitted | No Information Submitted | No Information Submitted |  | 2026-04-13 |  | Not Applicable | Not Applicable | Not Applicable | Not Applicable | Not Applicable | Not Applicable | Not Applicable | Not Applicable | Not Applicable
Pylon Technologies Co., Ltd. |  | Optim US-B1-M7-A-ex/261-US-05 | Lithium Iron Phosphate | N | TUV Rheinland | 2025-03-17 | Ed. 3 : 2023 | N | N | N | N | N | N |  | 130.625 kW, 261.25 kWh, battery storage system | 261.25 | 130.625 | Not Applicable | 130.625 | No Information Submitted | No Information Submitted | No Information Submitted | No Information Submitted | No Information Submitted | No Information Submitted | No Information Submitted | No Information Submitted | No Information Submitted |  | No Information Submitted | No Information Submitted | No Information Submitted |  | 2026-04-13 |  | Not Applicable | Not Applicable | Not Applicable | Not Applicable | Not Applicable | Not Applicable | Not Applicable | Not Applicable | Not Applicable
Pylon Technologies Co., Ltd. |  | Optim US-B1-M5A180-A-ex/266.56-US-05 | Lithium Iron Phosphate | N | TUV Rheinland of North America | 2024-04-07 | Ed. 3 : 2023 | N | N | N | N | N | N |  | 133.28 kW, 266.56 kWh, energy storage system | 266.56 | 133.28 | Not Applicable | 133.28 | No Information Submitted | No Information Submitted | No Information Submitted | No Information Submitted | No Information Submitted | No Information Submitted | No Information Submitted | No Information Submitted | No Information Submitted |  | No Information Submitted | No Information Submitted | N |  | 2026-06-11 |  | Not Applicable | Not Applicable | Not Applicable | Not Applicable | Not Applicable | Not Applicable | Not Applicable | Not Applicable | Not Applicable
Pylon Technologies Co., Ltd. |  | Optim US-B1-M5A180-A-ex/282.24-US-05 | Lithium Iron Phosphate | N | TUV Rheinland of North America | 2024-04-07 | Ed. 3 : 2023 | N | N | N | N | N | N |  | 141.12 kW, 282.24 kWh, energy storage system | 282.24 | 141.12 | Not Applicable | 141.12 | No Information Submitted | No Information Submitted | No Information Submitted | No Information Submitted | No Information Submitted | No Information Submitted | No Information Submitted | No Information Submitted | No Information Submitted |  | No Information Submitted | No Information Submitted | N |  | 2026-06-11 |  | Not Applicable | Not Applicable | Not Applicable | Not Applicable | Not Applicable | Not Applicable | Not Applicable | Not Applicable | Not Applicable
Pylon Technologies Co., Ltd. |  | Optim US-B2-M5A180-A-ex/282.24-US-05 | Lithium Iron Phosphate | N | TUV Rheinland of North America | 2024-04-07 | Ed. 3 : 2023 | N | N | N | N | N | N |  | 141.12 kW, 282.24 kWh, energy storage system | 282.24 | 141.12 | Not Applicable | 141.12 | No Information Submitted | No Information Submitted | No Information Submitted | No Information Submitted | No Information Submitted | No Information Submitted | No Information Submitted | No Information Submitted | No Information Submitted |  | No Information Submitted | No Information Submitted | N |  | 2026-06-11 |  | Not Applicable | Not Applicable | Not Applicable | Not Applicable | Not Applicable | Not Applicable | Not Applicable | Not Applicable | Not Applicable
Pylon Technologies Co., Ltd. |  | Optim US-B1-M5A180-A-ex/297.92-US-05 | Lithium Iron Phosphate | N | TUV Rheinland of North America | 2024-04-07 | Ed. 3 : 2023 | N | N | N | N | N | N |  | 148.96 kW, 297.92 kWh, energy storage system | 297.92 | 148.96 | Not Applicable | 148.96 | No Information Submitted | No Information Submitted | No Information Submitted | No Information Submitted | No Information Submitted | No Information Submitted | No Information Submitted | No Information Submitted | No Information Submitted |  | No Information Submitted | No Information Submitted | N |  | 2026-06-11 |  | Not Applicable | Not Applicable | Not Applicable | Not Applicable | Not Applicable | Not Applicable | Not Applicable | Not Applicable | Not Applicable
Pylon Technologies Co., Ltd. |  | Optim US-B1-M7-A-ex/313-US-01 | Lithium Iron Phosphate | N | TUV Rheinland | 2025-03-17 | Ed. 3 : 2023 | N | N | N | N | N | N |  | 156.75 kW, 313.5 kWh, battery storage system | 313.5 | 156.75 | Not Applicable | 156.75 | No Information Submitted | No Information Submitted | No Information Submitted | No Information Submitted | No Information Submitted | No Information Submitted | No Information Submitted | No Information Submitted | No Information Submitted |  | No Information Submitted | No Information Submitted | No Information Submitted |  | 2026-04-13 |  | Not Applicable | Not Applicable | Not Applicable | Not Applicable | Not Applicable | Not Applicable | Not Applicable | Not Applicable | Not Applicable
Pylon Technologies Co., Ltd. |  | Optim US-B1-M7-A-ex/313-US-02 | Lithium Iron Phosphate | N | TUV Rheinland | 2025-03-17 | Ed. 3 : 2023 | N | N | N | N | N | N |  | 156.75 kW, 313.5 kWh, battery storage system | 313.5 | 156.75 | Not Applicable | 156.75 | No Information Submitted | No Information Submitted | No Information Submitted | No Information Submitted | No Information Submitted | No Information Submitted | No Information Submitted | No Information Submitted | No Information Submitted |  | No Information Submitted | No Information Submitted | No Information Submitted |  | 2026-04-13 |  | Not Applicable | Not Applicable | Not Applicable | Not Applicable | Not Applicable | Not Applicable | Not Applicable | Not Applicable | Not Applicable
Pylon Technologies Co., Ltd. |  | Optim US-B1-M7-A-ex/313-US-03 | Lithium Iron Phosphate | N | TUV Rheinland | 2025-03-17 | Ed. 3 : 2023 | N | N | N | N | N | N |  | 156.75 kW, 313.5 kWh, battery storage system | 313.5 | 156.75 | Not Applicable | 156.75 | No Information Submitted | No Information Submitted | No Information Submitted | No Information Submitted | No Information Submitted | No Information Submitted | No Information Submitted | No Information Submitted | No Information Submitted |  | No Information Submitted | No Information Submitted | No Information Submitted |  | 2026-04-13 |  | Not Applicable | Not Applicable | Not Applicable | Not Applicable | Not Applicable | Not Applicable | Not Applicable | Not Applicable | Not Applicable
Pylon Technologies Co., Ltd. |  | Optim US-B1-M7-A-ex/313-US-04 | Lithium Iron Phosphate | N | TUV Rheinland | 2025-03-17 | Ed. 3 : 2023 | N | N | N | N | N | N |  | 156.75 kW, 313.5 kWh, battery storage system | 313.5 | 156.75 | Not Applicable | 156.75 | No Information Submitted | No Information Submitted | No Information Submitted | No Information Submitted | No Information Submitted | No Information Submitted | No Information Submitted | No Information Submitted | No Information Submitted |  | No Information Submitted | No Information Submitted | No Information Submitted |  | 2026-04-13 |  | Not Applicable | Not Applicable | Not Applicable | Not Applicable | Not Applicable | Not Applicable | Not Applicable | Not Applicable | Not Applicable
Pylon Technologies Co., Ltd. |  | Optim US-B1-M7-A-ex/313-US-05 | Lithium Iron Phosphate | N | TUV Rheinland | 2025-03-17 | Ed. 3 : 2023 | N | N | N | N | N | N |  | 156.75 kW, 313.5 kWh, battery storage system | 313.5 | 156.75 | Not Applicable | 156.75 | No Information Submitted | No Information Submitted | No Information Submitted | No Information Submitted | No Information Submitted | No Information Submitted | No Information Submitted | No Information Submitted | No Information Submitted |  | No Information Submitted | No Information Submitted | No Information Submitted |  | 2026-04-13 |  | Not Applicable | Not Applicable | Not Applicable | Not Applicable | Not Applicable | Not Applicable | Not Applicable | Not Applicable | Not Applicable
Pylon Technologies Co., Ltd. |  | Optim US-B1-M5A180-A-ex/313.6-US-05 | Lithium Iron Phosphate | N | TUV Rheinland of North America | 2024-04-07 | Ed. 3 : 2023 | N | N | N | N | N | N |  | 156.8 kW, 313.6 kWh, energy storage system | 313.6 | 156.8 | Not Applicable | 156.8 | No Information Submitted | No Information Submitted | No Information Submitted | No Information Submitted | No Information Submitted | No Information Submitted | No Information Submitted | No Information Submitted | No Information Submitted |  | No Information Submitted | No Information Submitted | N |  | 2026-06-11 |  | Not Applicable | Not Applicable | Not Applicable | Not Applicable | Not Applicable | Not Applicable | Not Applicable | Not Applicable | Not Applicable
Pylon Technologies Co., Ltd. |  | Optim US-B2-M5A180-A-ex/313.6-US-05 | Lithium Iron Phosphate | N | TUV Rheinland of North America | 2024-04-07 | Ed. 3 : 2023 | N | N | N | N | N | N |  | 156.8 kW, 313.6 kWh, energy storage system | 313.6 | 156.8 | Not Applicable | 156.8 | No Information Submitted | No Information Submitted | No Information Submitted | No Information Submitted | No Information Submitted | No Information Submitted | No Information Submitted | No Information Submitted | No Information Submitted |  | No Information Submitted | No Information Submitted | N |  | 2026-06-11 |  | Not Applicable | Not Applicable | Not Applicable | Not Applicable | Not Applicable | Not Applicable | Not Applicable | Not Applicable | Not Applicable
Pylon Technologies Co., Ltd. |  | Optim US-B1-M5A180-A-ex/329.28-US-05 | Lithium Iron Phosphate | N | TUV Rheinland of North America | 2024-04-07 | Ed. 3 : 2023 | N | N | N | N | N | N |  | 164.64 kW, 329.28 kWh, energy storage system | 329.28 | 164.64 | Not Applicable | 164.64 | No Information Submitted | No Information Submitted | No Information Submitted | No Information Submitted | No Information Submitted | No Information Submitted | No Information Submitted | No Information Submitted | No Information Submitted |  | No Information Submitted | No Information Submitted | N |  | 2026-06-11 |  | Not Applicable | Not Applicable | Not Applicable | Not Applicable | Not Applicable | Not Applicable | Not Applicable | Not Applicable | Not Applicable
Pylon Technologies Co., Ltd. |  | Optim US-B1-M7-A-ex/365-US-01 | Lithium Iron Phosphate | N | TUV Rheinland | 2025-03-17 | Ed. 3 : 2023 | N | N | N | N | N | N |  | 182.875 kW, 365.75 kWh, battery storage system | 365.75 | 182.875 | Not Applicable | 182.875 | No Information Submitted | No Information Submitted | No Information Submitted | No Information Submitted | No Information Submitted | No Information Submitted | No Information Submitted | No Information Submitted | No Information Submitted |  | No Information Submitted | No Information Submitted | No Information Submitted |  | 2026-04-13 |  | Not Applicable | Not Applicable | Not Applicable | Not Applicable | Not Applicable | Not Applicable | Not Applicable | Not Applicable | Not Applicable
Pylon Technologies Co., Ltd. |  | Optim US-B1-M7-A-ex/365-US-02 | Lithium Iron Phosphate | N | TUV Rheinland | 2025-03-17 | Ed. 3 : 2023 | N | N | N | N | N | N |  | 182.875 kW, 365.75 kWh, battery storage system | 365.75 | 182.875 | Not Applicable | 182.875 | No Information Submitted | No Information Submitted | No Information Submitted | No Information Submitted | No Information Submitted | No Information Submitted | No Information Submitted | No Information Submitted | No Information Submitted |  | No Information Submitted | No Information Submitted | No Information Submitted |  | 2026-04-13 |  | Not Applicable | Not Applicable | Not Applicable | Not Applicable | Not Applicable | Not Applicable | Not Applicable | Not Applicable | Not Applicable
Pylon Technologies Co., Ltd. |  | Optim US-B1-M7-A-ex/365-US-03 | Lithium Iron Phosphate | N | TUV Rheinland | 2025-03-17 | Ed. 3 : 2023 | N | N | N | N | N | N |  | 182.875 kW, 365.75 kWh, battery storage system | 365.75 | 182.875 | Not Applicable | 182.875 | No Information Submitted | No Information Submitted | No Information Submitted | No Information Submitted | No Information Submitted | No Information Submitted | No Information Submitted | No Information Submitted | No Information Submitted |  | No Information Submitted | No Information Submitted | No Information Submitted |  | 2026-04-13 |  | Not Applicable | Not Applicable | Not Applicable | Not Applicable | Not Applicable | Not Applicable | Not Applicable | Not Applicable | Not Applicable
Pylon Technologies Co., Ltd. |  | Optim US-B1-M7-A-ex/365-US-04 | Lithium Iron Phosphate | N | TUV Rheinland | 2025-03-17 | Ed. 3 : 2023 | N | N | N | N | N | N |  | 182.875 kW, 365.75 kWh, battery storage system | 365.75 | 182.875 | Not Applicable | 182.875 | No Information Submitted | No Information Submitted | No Information Submitted | No Information Submitted | No Information Submitted | No Information Submitted | No Information Submitted | No Information Submitted | No Information Submitted |  | No Information Submitted | No Information Submitted | No Information Submitted |  | 2026-04-13 |  | Not Applicable | Not Applicable | Not Applicable | Not Applicable | Not Applicable | Not Applicable | Not Applicable | Not Applicable | Not Applicable
Pylon Technologies Co., Ltd. |  | Optim US-B1-M7-A-ex/365-US-05 | Lithium Iron Phosphate | N | TUV Rheinland | 2025-03-17 | Ed. 3 : 2023 | N | N | N | N | N | N |  | 182.875 kW, 365.75 kWh, battery storage system | 365.75 | 182.875 | Not Applicable | 182.875 | No Information Submitted | No Information Submitted | No Information Submitted | No Information Submitted | No Information Submitted | No Information Submitted | No Information Submitted | No Information Submitted | No Information Submitted |  | No Information Submitted | No Information Submitted | No Information Submitted |  | 2026-04-13 |  | Not Applicable | Not Applicable | Not Applicable | Not Applicable | Not Applicable | Not Applicable | Not Applicable | Not Applicable | Not Applicable
Pylon Technologies Co., Ltd. |  | Optim US-B1-M7-A-ex/417-US-01 | Lithium Iron Phosphate | N | TUV Rheinland | 2025-03-17 | Ed. 3 : 2023 | N | N | N | N | N | N |  | 208.995 kW, 417.99 kWh, battery storage system | 417.99 | 208.995 | Not Applicable | 208.995 | No Information Submitted | No Information Submitted | No Information Submitted | No Information Submitted | No Information Submitted | No Information Submitted | No Information Submitted | No Information Submitted | No Information Submitted |  | No Information Submitted | No Information Submitted | No Information Submitted |  | 2026-04-13 |  | Not Applicable | Not Applicable | Not Applicable | Not Applicable | Not Applicable | Not Applicable | Not Applicable | Not Applicable | Not Applicable
Pylon Technologies Co., Ltd. |  | Optim US-B1-M7-A-ex/417-US-02 | Lithium Iron Phosphate | N | TUV Rheinland | 2025-03-17 | Ed. 3 : 2023 | N | N | N | N | N | N |  | 208.995 kW, 417.99 kWh, battery storage system | 417.99 | 208.995 | Not Applicable | 208.995 | No Information Submitted | No Information Submitted | No Information Submitted | No Information Submitted | No Information Submitted | No Information Submitted | No Information Submitted | No Information Submitted | No Information Submitted |  | No Information Submitted | No Information Submitted | No Information Submitted |  | 2026-04-13 |  | Not Applicable | Not Applicable | Not Applicable | Not Applicable | Not Applicable | Not Applicable | Not Applicable | Not Applicable | Not Applicable
Pylon Technologies Co., Ltd. |  | Optim US-B1-M7-A-ex/417-US-03 | Lithium Iron Phosphate | N | TUV Rheinland | 2025-03-17 | Ed. 3 : 2023 | N | N | N | N | N | N |  | 208.995 kW, 417.99 kWh, battery storage system | 417.99 | 208.995 | Not Applicable | 208.995 | No Information Submitted | No Information Submitted | No Information Submitted | No Information Submitted | No Information Submitted | No Information Submitted | No Information Submitted | No Information Submitted | No Information Submitted |  | No Information Submitted | No Information Submitted | No Information Submitted |  | 2026-04-13 |  | Not Applicable | Not Applicable | Not Applicable | Not Applicable | Not Applicable | Not Applicable | Not Applicable | Not Applicable | Not Applicable
Pylon Technologies Co., Ltd. |  | Optim US-B1-M7-A-ex/417-US-04 | Lithium Iron Phosphate | N | TUV Rheinland | 2025-03-17 | Ed. 3 : 2023 | N | N | N | N | N | N |  | 208.995 kW, 417.99 kWh, battery storage system | 417.99 | 208.995 | Not Applicable | 208.995 | No Information Submitted | No Information Submitted | No Information Submitted | No Information Submitted | No Information Submitted | No Information Submitted | No Information Submitted | No Information Submitted | No Information Submitted |  | No Information Submitted | No Information Submitted | No Information Submitted |  | 2026-04-13 |  | Not Applicable | Not Applicable | Not Applicable | Not Applicable | Not Applicable | Not Applicable | Not Applicable | Not Applicable | Not Applicable
Pylon Technologies Co., Ltd. |  | Optim US-B1-M7-A-ex/417-US-05 | Lithium Iron Phosphate | N | TUV Rheinland | 2025-03-17 | Ed. 3 : 2023 | N | N | N | N | N | N |  | 208.995 kW, 417.99 kWh, battery storage system | 417.99 | 208.995 | Not Applicable | 208.995 | No Information Submitted | No Information Submitted | No Information Submitted | No Information Submitted | No Information Submitted | No Information Submitted | No Information Submitted | No Information Submitted | No Information Submitted |  | No Information Submitted | No Information Submitted | No Information Submitted |  | 2026-04-13 |  | Not Applicable | Not Applicable | Not Applicable | Not Applicable | Not Applicable | Not Applicable | Not Applicable | Not Applicable | Not Applicable
Qcells North America |  | Q.HOME+ ESS AC-G1 {6kW, 4.5kWh} | Lithium Ion | N | CSA Group | 2020-10-26 | Ed. 1 : 2016 | Y | Y | Y | Y | Y | N | N | 6.0 kW, 4.5 kWh, 240 Vac lithium-iron, Energy Storage System | 4.5 | 6 | 240 | 6 | CSA Group | [12/12/2023] | CSA Group | [10/23/2020] | [V1.07, V1.03] | [10/23/2020] | 2022-07-01 | No Information Submitted | No Information Submitted | No Information Submitted | No Information Submitted | No Information Submitted | N |  | 2022-07-11 | 2024-11-21
Qcells North America |  | Q.HOME+ ESS AC-G1 {7.6kW, 4.5kWh} | Lithium Ion | N | CSA Group | 2020-10-26 | Ed. 1 : 2016 | Y | Y | Y | Y | Y | N | N | 7.6 kW, 4.5 kWh, 240 Vac lithium-iron, Energy Storage System | 4.5 | 7.6 | 240 | 7.6 | CSA Group | [12/12/2023] | CSA Group | [10/23/2020] | [V1.07, V1.03] | [10/23/2020] | 2022-07-01 | No Information Submitted | No Information Submitted | No Information Submitted | No Information Submitted | No Information Submitted | N |  | 2022-07-11 | 2024-11-21
Qcells North America |  | Q.HOME+ ESS AC-G1 {7kW, 4.5kWh} | Lithium Ion | N | CSA Group | 2020-10-26 | Ed. 1 : 2016 | Y | Y | Y | Y | Y | N | N | 7.0 kW, 4.5 kWh, 240 Vac lithium-iron, Energy Storage System | 4.5 | 7 | 240 | 7 | CSA Group | [12/12/2023] | CSA Group | [10/23/2020] | [V1.07, V1.03] | [10/23/2020] | 2022-07-01 | No Information Submitted | No Information Submitted | No Information Submitted | No Information Submitted | No Information Submitted | N |  | 2022-07-11 | 2024-11-21
Qcells North America |  | Q.HOME+ ESS AC-G1 {8.6kW, 4.5kWh} | Lithium Ion | N | CSA Group | 2020-10-26 | Ed. 1 : 2016 | Y | Y | Y | Y | Y | N | N | 8.6 kW, 4.5 kWh, 240 Vac lithium-iron, Energy Storage System | 4.5 | 8.6 | 240 | 8.6 | CSA Group | [12/12/2023] | CSA Group | [10/23/2020] | [V1.07, V1.03] | [10/23/2020] | 2022-07-01 | No Information Submitted | No Information Submitted | No Information Submitted | No Information Submitted | No Information Submitted | N |  | 2022-07-11 | 2024-11-21
Qcells North America |  | Q.HOME+ ESS HYB-G1 {6kW, 4.5kWh} | Lithium Ion | Y | CSA Group | 2020-10-26 | Ed. 1 : 2016 | Y | Y | Y | Y | Y | N | N | 6.0 kW, 4.5 kWh, 240 Vac lithium-iron, Energy Storage System | 4.5 | 6 | 240 | 6 | CSA Group | [12/12/2023] | CSA Group | [10/23/2020] | [V1.07, V1.03] | [10/23/2020] | 2022-07-01 | No Information Submitted | No Information Submitted | No Information Submitted | No Information Submitted | No Information Submitted | N |  | 2022-07-11 | 2024-11-21
Qcells North America |  | Q.HOME+ ESS HYB-G1 {7.6kW, 4.5kWh} | Lithium Ion | Y | CSA Group | 2020-10-26 | Ed. 1 : 2016 | Y | Y | Y | Y | Y | N | N | 7.6 kW, 4.5 kWh, 240 Vac lithium-iron, Energy Storage System | 4.5 | 7.6 | 240 | 7.6 | CSA Group | [12/12/2023] | CSA Group | [10/23/2020] | [V1.07, V1.03] | [10/23/2020] | 2022-07-01 | No Information Submitted | No Information Submitted | No Information Submitted | No Information Submitted | No Information Submitted | N |  | 2022-07-11 | 2024-11-21
Qcells North America |  | Q.HOME+ ESS HYB-G1 {7kW, 4.5kWh} | Lithium Ion | Y | CSA Group | 2020-10-26 | Ed. 1 : 2016 | Y | Y | Y | Y | Y | N | N | 7.0 kW, 4.5 kWh, 240 Vac lithium-iron, Energy Storage System | 4.5 | 7 | 240 | 7 | CSA Group | [12/12/2023] | CSA Group | [10/23/2020] | [V1.07, V1.03] | [10/23/2020] | 2022-07-01 | No Information Submitted | No Information Submitted | No Information Submitted | No Information Submitted | No Information Submitted | N |  | 2022-07-11 | 2024-11-21
Qcells North America |  | Q.HOME+ ESS HYB-G1 {8.6kW, 4.5kWh} | Lithium Ion | Y | CSA Group | 2020-10-26 | Ed. 1 : 2016 | Y | Y | Y | Y | Y | N | N | 8.6 kW, 4.5 kWh, 240 Vac lithium-iron, Energy Storage System | 4.5 | 8.6 | 240 | 8.6 | CSA Group | [12/12/2023] | CSA Group | [10/23/2020] | [V1.07, V1.03] | [10/23/2020] | 2022-07-01 | No Information Submitted | No Information Submitted | No Information Submitted | No Information Submitted | No Information Submitted | N |  | 2022-07-11 | 2024-11-21
Qcells North America |  | Q.HOME+ ESS AC-G1 {6kW, 6.3kWh} | Lithium Ion | N | CSA Group | 2020-10-26 | Ed. 1 : 2016 | Y | Y | Y | Y | Y | N | N | 6.0 kW, 6.3 kWh, 240 Vac lithium-iron, Energy Storage System | 6.3 | 6 | 240 | 6 | CSA Group | [12/12/2023] | CSA Group | [10/23/2020] | [V1.07, V1.03] | [10/23/2020] | 2022-07-01 | No Information Submitted | No Information Submitted | No Information Submitted | No Information Submitted | No Information Submitted | N |  | 2022-07-11 | 2024-11-21
Qcells North America |  | Q.HOME+ ESS AC-G1 {7.6kW, 6.3kWh} | Lithium Ion | N | CSA Group | 2020-10-26 | Ed. 1 : 2016 | Y | Y | Y | Y | Y | N | N | 7.6 kW, 6.3 kWh, 240 Vac lithium-iron, Energy Storage System | 6.3 | 7.6 | 240 | 7.6 | CSA Group | [12/12/2023] | CSA Group | [10/23/2020] | [V1.07, V1.03] | [10/23/2020] | 2022-07-01 | No Information Submitted | No Information Submitted | No Information Submitted | No Information Submitted | No Information Submitted | N |  | 2022-07-11 | 2024-11-21
Qcells North America |  | Q.HOME+ ESS AC-G1 {7kW, 6.3kWh} | Lithium Ion | N | CSA Group | 2020-10-26 | Ed. 1 : 2016 | Y | Y | Y | Y | Y | N | N | 7.0 kW, 6.3 kWh, 240 Vac lithium-iron, Energy Storage System | 6.3 | 7 | 240 | 7 | CSA Group | [12/12/2023] | CSA Group | [10/23/2020] | [V1.07, V1.03] | [10/23/2020] | 2022-07-01 | No Information Submitted | No Information Submitted | No Information Submitted | No Information Submitted | No Information Submitted | N |  | 2022-07-11 | 2024-11-21
Qcells North America |  | Q.HOME+ ESS AC-G1 {8.6kW, 6.3kWh} | Lithium Ion | N | CSA Group | 2020-10-26 | Ed. 1 : 2016 | Y | Y | Y | Y | Y | N | N | 8.6 kW, 6.3 kWh, 240 Vac lithium-iron, Energy Storage System | 6.3 | 8.6 | 240 | 8.6 | CSA Group | [12/12/2023] | CSA Group | [10/23/2020] | [V1.07, V1.03] | [10/23/2020] | 2022-07-01 | No Information Submitted | No Information Submitted | No Information Submitted | No Information Submitted | No Information Submitted | N |  | 2022-07-11 | 2024-11-21
Qcells North America |  | Q.HOME+ ESS HYB-G1 {6kW, 6.3kWh} | Lithium Ion | Y | CSA Group | 2020-10-26 | Ed. 1 : 2016 | Y | Y | Y | Y | Y | N | N | 6.0 kW, 6.3 kWh, 240 Vac lithium-iron, Energy Storage System | 6.3 | 6 | 240 | 6 | CSA Group | [12/12/2023] | CSA Group | [10/23/2020] | [V1.07, V1.03] | [10/23/2020] | 2022-07-01 | No Information Submitted | No Information Submitted | No Information Submitted | No Information Submitted | No Information Submitted | N |  | 2022-07-11 | 2024-11-21
Qcells North America |  | Q.HOME+ ESS HYB-G1 {7.6kW, 6.3kWh} | Lithium Ion | Y | CSA Group | 2020-10-26 | Ed. 1 : 2016 | Y | Y | Y | Y | Y | N | N | 7.6 kW, 6.3 kWh, 240 Vac lithium-iron, Energy Storage System | 6.3 | 7.6 | 240 | 7.6 | CSA Group | [12/12/2023] | CSA Group | [10/23/2020] | [V1.07, V1.03] | [10/23/2020] | 2022-07-01 | No Information Submitted | No Information Submitted | No Information Submitted | No Information Submitted | No Information Submitted | N |  | 2022-07-11 | 2024-11-21
Qcells North America |  | Q.HOME+ ESS HYB-G1 {7kW, 6.3kWh} | Lithium Ion | Y | CSA Group | 2020-10-26 | Ed. 1 : 2016 | Y | Y | Y | Y | Y | N | N | 7.0 kW, 6.3 kWh, 240 Vac lithium-iron, Energy Storage System | 6.3 | 7 | 240 | 7 | CSA Group | [12/12/2023] | CSA Group | [10/23/2020] | [V1.07, V1.03] | [10/23/2020] | 2022-07-01 | No Information Submitted | No Information Submitted | No Information Submitted | No Information Submitted | No Information Submitted | N |  | 2022-07-11 | 2024-11-21
Qcells North America |  | Q.HOME+ ESS HYB-G1 {8.6kW, 6.3kWh} | Lithium Ion | Y | CSA Group | 2020-10-26 | Ed. 1 : 2016 | Y | Y | Y | Y | Y | N | N | 8.6 kW, 6.3 kWh, 240 Vac lithium-iron, Energy Storage System | 6.3 | 8.6 | 240 | 8.6 | CSA Group | [12/12/2023] | CSA Group | [10/23/2020] | [V1.07, V1.03] | [10/23/2020] | 2022-07-01 | No Information Submitted | No Information Submitted | No Information Submitted | No Information Submitted | No Information Submitted | N |  | 2022-07-11 | 2024-11-21
Qcells North America |  | Q.HOME+ ESS AC-G1 {6kW, 9kWh} | Lithium Ion | N | CSA Group | 2020-10-26 | Ed. 1 : 2016 | Y | Y | Y | Y | Y | N | N | 6.0 kW, 9.0 kWh, 240 Vac lithium-iron, Energy Storage System | 9 | 6 | 240 | 6 | CSA Group | [12/12/2023] | CSA Group | [10/23/2020] | [V1.07, V1.03] | [10/23/2020] | 2022-07-01 | No Information Submitted | No Information Submitted | No Information Submitted | No Information Submitted | No Information Submitted | N |  | 2022-07-11 | 2024-11-21
Qcells North America |  | Q.HOME+ ESS AC-G1 {7.6kW, 9kWh} | Lithium Ion | N | CSA Group | 2020-10-26 | Ed. 1 : 2016 | Y | Y | Y | Y | Y | N | N | 7.6 kW, 9.0 kWh, 240 Vac lithium-iron, Energy Storage System | 9 | 7.6 | 240 | 7.6 | CSA Group | [12/12/2023] | CSA Group | [10/23/2020] | [V1.07, V1.03] | [10/23/2020] | 2022-07-01 | No Information Submitted | No Information Submitted | No Information Submitted | No Information Submitted | No Information Submitted | N |  | 2022-07-11 | 2024-11-21
Qcells North America |  | Q.HOME+ ESS AC-G1 {7kW, 9kWh} | Lithium Ion | N | CSA Group | 2020-10-26 | Ed. 1 : 2016 | Y | Y | Y | Y | Y | N | N | 7.0 kW, 9.0 kWh, 240 Vac lithium-iron, Energy Storage System | 9 | 7 | 240 | 7 | CSA Group | [12/12/2023] | CSA Group | [10/23/2020] | [V1.07, V1.03] | [10/23/2020] | 2022-07-01 | No Information Submitted | No Information Submitted | No Information Submitted | No Information Submitted | No Information Submitted | N |  | 2022-07-11 | 2024-11-21
Qcells North America |  | Q.HOME+ ESS AC-G1 {8.6kW, 9kWh} | Lithium Ion | N | CSA Group | 2020-10-26 | Ed. 1 : 2016 | Y | Y | Y | Y | Y | N | N | 8.6 kW, 9.0 kWh, 240 Vac lithium-iron, Energy Storage System | 9 | 8.6 | 240 | 8.6 | CSA Group | [12/12/2023] | CSA Group | [10/23/2020] | [V1.07, V1.03] | [10/23/2020] | 2022-07-01 | No Information Submitted | No Information Submitted | No Information Submitted | No Information Submitted | No Information Submitted | N |  | 2022-07-11 | 2024-11-21
Qcells North America |  | Q.HOME+ ESS HYB-G1 {6kW, 9kWh} | Lithium Ion | Y | CSA Group | 2020-10-26 | Ed. 1 : 2016 | Y | Y | Y | Y | Y | N | N | 6.0 kW, 9.0 kWh, 240 Vac lithium-iron, Energy Storage System | 9 | 6 | 240 | 6 | CSA Group | [12/12/2023] | CSA Group | [10/23/2020] | [V1.07, V1.03] | [10/23/2020] | 2022-07-01 | No Information Submitted | No Information Submitted | No Information Submitted | No Information Submitted | No Information Submitted | N |  | 2022-07-11 | 2024-11-21
Qcells North America |  | Q.HOME+ ESS HYB-G1 {7.6kW, 9kWh} | Lithium Ion | Y | CSA Group | 2020-10-26 | Ed. 1 : 2016 | Y | Y | Y | Y | Y | N | N | 7.6 kW, 9.0 kWh, 240 Vac lithium-iron, Energy Storage System | 9 | 7.6 | 240 | 7.6 | CSA Group | [12/12/2023] | CSA Group | [10/23/2020] | [V1.07, V1.03] | [10/23/2020] | 2022-07-01 | No Information Submitted | No Information Submitted | No Information Submitted | No Information Submitted | No Information Submitted | N |  | 2022-07-11 | 2024-11-21
Qcells North America |  | Q.HOME+ ESS HYB-G1 {7kW, 9kWh} | Lithium Ion | Y | CSA Group | 2020-10-26 | Ed. 1 : 2016 | Y | Y | Y | Y | Y | N | N | 7.0 kW, 9.0 kWh, 240 Vac lithium-iron, Energy Storage System | 9 | 7 | 240 | 7 | CSA Group | [12/12/2023] | CSA Group | [10/23/2020] | [V1.07, V1.03] | [10/23/2020] | 2022-07-01 | No Information Submitted | No Information Submitted | No Information Submitted | No Information Submitted | No Information Submitted | N |  | 2022-07-11 | 2024-11-21
Qcells North America |  | Q.HOME+ ESS HYB-G1 {8.6kW, 9kWh} | Lithium Ion | Y | CSA Group | 2020-10-26 | Ed. 1 : 2016 | Y | Y | Y | Y | Y | N | N | 8.6 kW, 9.0 kWh, 240 Vac lithium-iron, Energy Storage System | 9 | 8.6 | 240 | 8.6 | CSA Group | [12/12/2023] | CSA Group | [10/23/2020] | [V1.07, V1.03] | [10/23/2020] | 2022-07-01 | No Information Submitted | No Information Submitted | No Information Submitted | No Information Submitted | No Information Submitted | N |  | 2022-07-11 | 2024-11-21
Qcells North America |  | Q.HOME CORE A7S 7.6/10.0X | Lithium Ion | N | CSA Group | 2022-06-29 | Ed. 1 : 2016 | Y | Y | Y | Y | Y | Y | Y | 7.6 kW, 10 kWh, 240 Vac lithium-iron, Energy Storage System | 10 | 7.6 | 240 | 7.6 | CSA Group | [9/8/2022] | CSA Group | [3/14/2023] | [V1.05, V1.03, V1.10] | [3/14/2023] | 2023-04-03 | Intertek | 2023-01-16 | 2023-04-03 | No Information Submitted | No Information Submitted | N | The inverter component is Q.VOLT A7.6SX with Battery Interface (BI), Q.HOME HUB 200SX. | 2023-04-03 | 2024-04-02
Qcells North America |  | Q.HOME CORE H3S 3.8/10.0X | Lithium Ion | Y | CSA Group | 2022-06-29 | Ed. 1 : 2016 | Y | Y | Y | Y | Y | Y | Y | 3.8 kW, 10 kWh, 240 Vac lithium-iron, Energy Storage System | 10 | 3.8 | 240 | 3.8 | CSA Group | [9/8/2022] | CSA Group | [9/8/2022] | [V1.05, V1.03, V1.10] | [9/8/2022] | 2023-04-03 | Intertek | 2023-01-11 | 2023-04-03 | No Information Submitted | No Information Submitted | N | The inverter component is Q.VOLT H3.8SX with Battery Interface (BI), Q.HOME HUB 200SX. | 2023-04-03 | 2024-04-02
Qcells North America |  | Q.HOME CORE H5S 5.0/10.0X | Lithium Ion | Y | CSA Group | 2022-06-29 | Ed. 1 : 2016 | Y | Y | Y | Y | Y | Y | Y | 5.0 kW, 10 kWh, 240 Vac lithium-iron, Energy Storage System | 10 | 5 | 240 | 5 | CSA Group | [9/8/2022] | CSA Group | [9/8/2022] | [V1.05, V1.03, V1.10] | [9/8/2022] | 2023-04-03 | Intertek | 2023-01-11 | 2023-04-03 | No Information Submitted | No Information Submitted | N | The inverter component is Q.VOLT H5.0SX with Battery Interface (BI), Q.HOME HUB 200SX. | 2023-04-03 | 2024-04-02
Qcells North America |  | Q.HOME CORE H6S 6.0/10.0X | Lithium Ion | Y | CSA Group | 2022-06-29 | Ed. 1 : 2016 | Y | Y | Y | Y | Y | Y | Y | 6.0 kW, 10 kWh, 240 Vac lithium-iron, Energy Storage System | 10 | 6 | 240 | 6 | CSA Group | [9/8/2022] | CSA Group | [9/8/2022] | [V1.05, V1.03, V1.10] | [9/8/2022] | 2023-04-03 | Intertek | 2023-01-11 | 2023-04-03 | No Information Submitted | No Information Submitted | N | The inverter component is Q.VOLT H6.0SX with Battery Interface (BI), Q.HOME HUB 200SX. | 2023-04-03 | 2024-04-02
Qcells North America |  | Q.HOME CORE H7S 7.6/10.0X | Lithium Ion | Y | CSA Group | 2022-06-29 | Ed. 1 : 2016 | Y | Y | Y | Y | Y | Y | Y | 7.6 kW, 10 kWh, 240 Vac lithium-iron, Energy Storage System | 10 | 7.6 | 240 | 7.6 | CSA Group | [9/8/2022] | CSA Group | [9/8/2022] | [V1.05, V1.03, V1.10] | [9/8/2022] | 2023-04-03 | Intertek | 2023-01-11 | 2023-04-03 | No Information Submitted | No Information Submitted | N | The inverter component is Q.VOLT H7.6SX with Battery Interface (BI), Q.HOME HUB 200SX. | 2023-04-03 | 2024-04-02
Qcells North America |  | Q.HOME+ ESS AC-G1 {6kW, 12.6kWh} | Lithium Ion | N | CSA Group | 2020-10-26 | Ed. 1 : 2016 | Y | Y | Y | Y | Y | N | N | 6.0 kW, 12.6 kWh, 240 Vac lithium-iron, Energy Storage System | 12.6 | 6 | 240 | 6 | CSA Group | [12/12/2023] | CSA Group | [10/23/2020] | [V1.07, V1.03] | [10/23/2020] | 2022-07-01 | No Information Submitted | No Information Submitted | No Information Submitted | No Information Submitted | No Information Submitted | N |  | 2022-07-11 | 2024-11-21
Qcells North America |  | Q.HOME+ ESS AC-G1 {7.6kW, 12.6kWh} | Lithium Ion | N | CSA Group | 2020-10-26 | Ed. 1 : 2016 | Y | Y | Y | Y | Y | N | N | 7.6 kW, 12.6 kWh, 240 Vac lithium-iron, Energy Storage System | 12.6 | 7.6 | 240 | 7.6 | CSA Group | [12/12/2023] | CSA Group | [10/23/2020] | [V1.07, V1.03] | [10/23/2020] | 2022-07-01 | No Information Submitted | No Information Submitted | No Information Submitted | No Information Submitted | No Information Submitted | N |  | 2022-07-11 | 2024-11-21
Qcells North America |  | Q.HOME+ ESS AC-G1 {7kW, 12.6kWh} | Lithium Ion | N | CSA Group | 2020-10-26 | Ed. 1 : 2016 | Y | Y | Y | Y | Y | N | N | 7.0 kW, 12.6 kWh, 240 Vac lithium-iron, Energy Storage System | 12.6 | 7 | 240 | 7 | CSA Group | [12/12/2023] | CSA Group | [10/23/2020] | [V1.07, V1.03] | [10/23/2020] | 2022-07-01 | No Information Submitted | No Information Submitted | No Information Submitted | No Information Submitted | No Information Submitted | N |  | 2022-07-11 | 2024-11-21
Qcells North America |  | Q.HOME+ ESS AC-G1 {8.6kW, 12.6kWh} | Lithium Ion | N | CSA Group | 2020-10-26 | Ed. 1 : 2016 | Y | Y | Y | Y | Y | N | N | 8.6 kW, 12.6 kWh, 240 Vac lithium-iron, Energy Storage System | 12.6 | 8.6 | 240 | 8.6 | CSA Group | [12/12/2023] | CSA Group | [10/23/2020] | [V1.07, V1.03] | [10/23/2020] | 2022-07-01 | No Information Submitted | No Information Submitted | No Information Submitted | No Information Submitted | No Information Submitted | N |  | 2022-07-11 | 2024-11-21
Qcells North America |  | Q.HOME+ ESS HYB-G1 {6kW, 12.6kWh} | Lithium Ion | Y | CSA Group | 2020-10-26 | Ed. 1 : 2016 | Y | Y | Y | Y | Y | N | N | 6.0 kW, 12.6 kWh, 240 Vac lithium-iron, Energy Storage System | 12.6 | 6 | 240 | 6 | CSA Group | [12/12/2023] | CSA Group | [10/23/2020] | [V1.07, V1.03] | [10/23/2020] | 2022-07-01 | No Information Submitted | No Information Submitted | No Information Submitted | No Information Submitted | No Information Submitted | N |  | 2022-07-11 | 2024-11-21
Qcells North America |  | Q.HOME+ ESS HYB-G1 {7.6kW, 12.6kWh} | Lithium Ion | Y | CSA Group | 2020-10-26 | Ed. 1 : 2016 | Y | Y | Y | Y | Y | N | N | 7.6 kW, 12.6 kWh, 240 Vac lithium-iron, Energy Storage System | 12.6 | 7.6 | 240 | 7.6 | CSA Group | [12/12/2023] | CSA Group | [10/23/2020] | [V1.07, V1.03] | [10/23/2020] | 2022-07-01 | No Information Submitted | No Information Submitted | No Information Submitted | No Information Submitted | No Information Submitted | N |  | 2022-07-11 | 2024-11-21
Qcells North America |  | Q.HOME+ ESS HYB-G1 {7kW, 12.6kWh} | Lithium Ion | Y | CSA Group | 2020-10-26 | Ed. 1 : 2016 | Y | Y | Y | Y | Y | N | N | 7.0 kW, 12.6 kWh, 240 Vac lithium-iron, Energy Storage System | 12.6 | 7 | 240 | 7 | CSA Group | [12/12/2023] | CSA Group | [10/23/2020] | [V1.07, V1.03] | [10/23/2020] | 2022-07-01 | No Information Submitted | No Information Submitted | No Information Submitted | No Information Submitted | No Information Submitted | N |  | 2022-07-11 | 2024-11-21
Qcells North America |  | Q.HOME+ ESS HYB-G1 {8.6kW, 12.6kWh} | Lithium Ion | Y | CSA Group | 2020-10-26 | Ed. 1 : 2016 | Y | Y | Y | Y | Y | N | N | 8.6 kW, 12.6 kWh, 240 Vac lithium-iron, Energy Storage System | 12.6 | 8.6 | 240 | 8.6 | CSA Group | [12/12/2023] | CSA Group | [10/23/2020] | [V1.07, V1.03] | [10/23/2020] | 2022-07-01 | No Information Submitted | No Information Submitted | No Information Submitted | No Information Submitted | No Information Submitted | N |  | 2022-07-11 | 2024-11-21
Qcells North America |  | Q.HOME CORE A7.6B13.1 | Lithium Ion | N | UL | 2024-04-25 | Ed. 3 : 2023 | Y | Y | Y | Y | Y | Y | Y | 7.6 kW, 13.1 kWh, energy storage system with PCS functionality. | 13.1 | 7.6 | 240 | 7.6 | UL | [4/19/2024] | UL | [4/19/2024] | [V.01.00] | [4/19/2024] | 2024-08-01 | UL | 2024-05-08 | 2024-08-01 | No Information Submitted | No Information Submitted | N |  | 2024-08-01 | 2026-07-01 | [8 empty] | N | bar: G1AI to G6AI
Qcells North America |  | Q.HOME CORE A7.6B13.1 US.1 | Lithium Ion | N | UL | 2026-02-23 | Ed. 3 : 2023 | Y | Y | Y | Y | Y | Y* |  | 7.6 kW, 13.1 kWh, energy storage system | 13.12 | 7.6 | 240 | 7.84 | UL | [4/19/2024] | UL | [4/19/2024] | [V.01.00] | [4/19/2024] | 2024-08-01 | UL | 2024-05-08 |  | No Information Submitted | No Information Submitted | N |  | 2026-05-01 | 2026-07-01 | [8 empty] | N | bar: G1AI to G6AI
Qcells North America |  | Q.HOME+ ESS AC-G1 {6kW, 13.5kWh} | Lithium Ion | N | CSA Group | 2020-10-26 | Ed. 1 : 2016 | Y | Y | Y | Y | Y | N | N | 6.0 kW, 13.5 kWh, 240 Vac lithium-iron, Energy Storage System | 13.5 | 6 | 240 | 6 | CSA Group | [12/12/2023] | CSA Group | [10/23/2020] | [V1.07, V1.03] | [10/23/2020] | 2022-07-01 | No Information Submitted | No Information Submitted | No Information Submitted | No Information Submitted | No Information Submitted | N |  | 2022-07-11 | 2024-11-21
Qcells North America |  | Q.HOME+ ESS AC-G1 {7.6kW, 13.5kWh} | Lithium Ion | N | CSA Group | 2020-10-26 | Ed. 1 : 2016 | Y | Y | Y | Y | Y | N | N | 7.6 kW, 13.5 kWh, 240 Vac lithium-iron, Energy Storage System | 13.5 | 7.6 | 240 | 7.6 | CSA Group | [12/12/2023] | CSA Group | [10/23/2020] | [V1.07, V1.03] | [10/23/2020] | 2022-07-01 | No Information Submitted | No Information Submitted | No Information Submitted | No Information Submitted | No Information Submitted | N |  | 2022-07-11 | 2024-11-21
Qcells North America |  | Q.HOME+ ESS AC-G1 {7kW, 13.5kWh} | Lithium Ion | N | CSA Group | 2020-10-26 | Ed. 1 : 2016 | Y | Y | Y | Y | Y | N | N | 7.0 kW, 13.5 kWh, 240 Vac lithium-iron, Energy Storage System | 13.5 | 7 | 240 | 7 | CSA Group | [12/12/2023] | CSA Group | [10/23/2020] | [V1.07, V1.03] | [10/23/2020] | 2022-07-01 | No Information Submitted | No Information Submitted | No Information Submitted | No Information Submitted | No Information Submitted | N |  | 2022-07-11 | 2024-11-21
Qcells North America |  | Q.HOME+ ESS AC-G1 {8.6kW, 13.5kWh} | Lithium Ion | N | CSA Group | 2020-10-26 | Ed. 1 : 2016 | Y | Y | Y | Y | Y | N | N | 8.6 kW, 13.5 kWh, 240 Vac lithium-iron, Energy Storage System | 13.5 | 8.6 | 240 | 8.6 | CSA Group | [12/12/2023] | CSA Group | [10/23/2020] | [V1.07, V1.03] | [10/23/2020] | 2022-07-01 | No Information Submitted | No Information Submitted | No Information Submitted | No Information Submitted | No Information Submitted | N |  | 2022-07-11 | 2024-11-21
Qcells North America |  | Q.HOME+ ESS HYB-G1 {6kW, 13.5kWh} | Lithium Ion | Y | CSA Group | 2020-10-26 | Ed. 1 : 2016 | Y | Y | Y | Y | Y | N | N | 6.0 kW, 13.5 kWh, 240 Vac lithium-iron, Energy Storage System | 13.5 | 6 | 240 | 6 | CSA Group | [12/12/2023] | CSA Group | [10/23/2020] | [V1.07, V1.03] | [10/23/2020] | 2022-07-01 | No Information Submitted | No Information Submitted | No Information Submitted | No Information Submitted | No Information Submitted | N |  | 2022-07-11 | 2024-11-21
Qcells North America |  | Q.HOME+ ESS HYB-G1 {7.6kW, 13.5kWh} | Lithium Ion | Y | CSA Group | 2020-10-26 | Ed. 1 : 2016 | Y | Y | Y | Y | Y | N | N | 7.6 kW, 13.5 kWh, 240 Vac lithium-iron, Energy Storage System | 13.5 | 7.6 | 240 | 7.6 | CSA Group | [12/12/2023] | CSA Group | [10/23/2020] | [V1.07, V1.03] | [10/23/2020] | 2022-07-01 | No Information Submitted | No Information Submitted | No Information Submitted | No Information Submitted | No Information Submitted | N |  | 2022-07-11 | 2024-11-21
Qcells North America |  | Q.HOME+ ESS HYB-G1 {7kW, 13.5kWh} | Lithium Ion | Y | CSA Group | 2020-10-26 | Ed. 1 : 2016 | Y | Y | Y | Y | Y | N | N | 7.0 kW, 13.5 kWh, 240 Vac lithium-iron, Energy Storage System | 13.5 | 7 | 240 | 7 | CSA Group | [12/12/2023] | CSA Group | [10/23/2020] | [V1.07, V1.03] | [10/23/2020] | 2022-07-01 | No Information Submitted | No Information Submitted | No Information Submitted | No Information Submitted | No Information Submitted | N |  | 2022-07-11 | 2024-11-21
Qcells North America |  | Q.HOME+ ESS HYB-G1 {8.6kW, 13.5kWh} | Lithium Ion | Y | CSA Group | 2020-10-26 | Ed. 1 : 2016 | Y | Y | Y | Y | Y | N | N | 8.6 kW, 13.5 kWh, 240 Vac lithium-iron, Energy Storage System | 13.5 | 8.6 | 240 | 8.6 | CSA Group | [12/12/2023] | CSA Group | [10/23/2020] | [V1.07, V1.03] | [10/23/2020] | 2022-07-01 | No Information Submitted | No Information Submitted | No Information Submitted | No Information Submitted | No Information Submitted | N |  | 2022-07-11 | 2024-11-21
Qcells North America |  | Q.HOME CORE A7S 7.6/15.0X | Lithium Ion | N | CSA Group | 2022-06-29 | Ed. 1 : 2016 | Y | Y | Y | Y | Y | Y | Y | 7.6 kW, 15 kWh, 240 Vac lithium-iron, Energy Storage System | 15 | 7.6 | 240 | 7.6 | CSA Group | [9/8/2022] | CSA Group | [3/14/2023] | [V1.05, V1.03, V1.10] | [3/14/2023] | 2023-04-03 | Intertek | 2023-01-16 | 2023-04-03 | No Information Submitted | No Information Submitted | N | The inverter component is Q.VOLT A7.6SX with Battery Interface (BI), Q.HOME HUB 200SX. | 2023-04-03 | 2024-04-02
Qcells North America |  | Q.HOME CORE H3S 3.8/15.0X | Lithium Ion | Y | CSA Group | 2022-06-29 | Ed. 1 : 2016 | Y | Y | Y | Y | Y | Y | Y | 3.8 kW, 15 kWh, 240 Vac lithium-iron, Energy Storage System | 15 | 3.8 | 240 | 3.8 | CSA Group | [9/8/2022] | CSA Group | [9/8/2022] | [V1.05, V1.03, V1.10] | [9/8/2022] | 2023-04-03 | Intertek | 2023-01-11 | 2023-04-03 | No Information Submitted | No Information Submitted | N | The inverter component is Q.VOLT H3.8SX with Battery Interface (BI), Q.HOME HUB 200SX. | 2023-04-03 | 2024-04-02
Qcells North America |  | Q.HOME CORE H5S 5.0/15.0X | Lithium Ion | Y | CSA Group | 2022-06-29 | Ed. 1 : 2016 | Y | Y | Y | Y | Y | Y | Y | 5.0 kW, 15 kWh, 240 Vac lithium-iron, Energy Storage System | 15 | 5 | 240 | 5 | CSA Group | [9/8/2022] | CSA Group | [9/8/2022] | [V1.05, V1.03, V1.10] | [9/8/2022] | 2023-04-03 | Intertek | 2023-01-11 | 2023-04-03 | No Information Submitted | No Information Submitted | N | The inverter component is Q.VOLT H5.0SX with Battery Interface (BI), Q.HOME HUB 200SX. | 2023-04-03 | 2024-04-02
Qcells North America |  | Q.HOME CORE H6S 6.0/15.0X | Lithium Ion | Y | CSA Group | 2022-06-29 | Ed. 1 : 2016 | Y | Y | Y | Y | Y | Y | Y | 6.0 kW, 15 kWh, 240 Vac lithium-iron, Energy Storage System | 15 | 6 | 240 | 6 | CSA Group | [9/8/2022] | CSA Group | [9/8/2022] | [V1.05, V1.03, V1.10] | [9/8/2022] | 2023-04-03 | Intertek | 2023-01-11 | 2023-04-03 | No Information Submitted | No Information Submitted | N | The inverter component is Q.VOLT H6.0SX with Battery Interface (BI), Q.HOME HUB 200SX. | 2023-04-03 | 2024-04-02
Qcells North America |  | Q.HOME CORE H7S 7.6/15.0X | Lithium Ion | Y | CSA Group | 2022-06-29 | Ed. 1 : 2016 | Y | Y | Y | Y | Y | Y | Y | 7.6 kW, 15 kWh, 240 Vac lithium-iron, Energy Storage System | 15 | 7.6 | 240 | 7.6 | CSA Group | [9/8/2022] | CSA Group | [9/8/2022] | [V1.05, V1.03, V1.10] | [9/8/2022] | 2023-04-03 | Intertek | 2023-01-11 | 2023-04-03 | No Information Submitted | No Information Submitted | N | The inverter component is Q.VOLT H7.6SX with Battery Interface (BI), Q.HOME HUB 200SX. | 2023-04-03 | 2024-04-02
Qcells North America |  | Q.HOME+ ESS AC-G1 {6kW, 18.9kWh} | Lithium Ion | N | CSA Group | 2020-10-26 | Ed. 1 : 2016 | Y | Y | Y | Y | Y | N | N | 6.0 kW, 18.9 kWh, 240 Vac lithium-iron, Energy Storage System | 18.9 | 6 | 240 | 6 | CSA Group | [12/12/2023] | CSA Group | [10/23/2020] | [V1.07, V1.03] | [10/23/2020] | 2022-07-01 | No Information Submitted | No Information Submitted | No Information Submitted | No Information Submitted | No Information Submitted | N |  | 2022-07-11 | 2024-11-21
Qcells North America |  | Q.HOME+ ESS AC-G1 {7.6kW, 18.9kWh} | Lithium Ion | N | CSA Group | 2020-10-26 | Ed. 1 : 2016 | Y | Y | Y | Y | Y | N | N | 7.6 kW, 18.9 kWh, 240 Vac lithium-iron, Energy Storage System | 18.9 | 7.6 | 240 | 7.6 | CSA Group | [12/12/2023] | CSA Group | [10/23/2020] | [V1.07, V1.03] | [10/23/2020] | 2022-07-01 | No Information Submitted | No Information Submitted | No Information Submitted | No Information Submitted | No Information Submitted | N |  | 2022-07-11 | 2024-11-21
Qcells North America |  | Q.HOME+ ESS AC-G1 {7kW, 18.9kWh} | Lithium Ion | N | CSA Group | 2020-10-26 | Ed. 1 : 2016 | Y | Y | Y | Y | Y | N | N | 7.0 kW, 18.9 kWh, 240 Vac lithium-iron, Energy Storage System | 18.9 | 7 | 240 | 7 | CSA Group | [12/12/2023] | CSA Group | [10/23/2020] | [V1.07, V1.03] | [10/23/2020] | 2022-07-01 | No Information Submitted | No Information Submitted | No Information Submitted | No Information Submitted | No Information Submitted | N |  | 2022-07-11 | 2024-11-21
Qcells North America |  | Q.HOME+ ESS AC-G1 {8.6kW, 18.9kWh} | Lithium Ion | N | CSA Group | 2020-10-26 | Ed. 1 : 2016 | Y | Y | Y | Y | Y | N | N | 8.6 kW, 18.9 kWh, 240 Vac lithium-iron, Energy Storage System | 18.9 | 8.6 | 240 | 8.6 | CSA Group | [12/12/2023] | CSA Group | [10/23/2020] | [V1.07, V1.03] | [10/23/2020] | 2022-07-01 | No Information Submitted | No Information Submitted | No Information Submitted | No Information Submitted | No Information Submitted | N |  | 2022-07-11 | 2024-11-21
Qcells North America |  | Q.HOME+ ESS HYB-G1 {6kW, 18.9kWh} | Lithium Ion | Y | CSA Group | 2020-10-26 | Ed. 1 : 2016 | Y | Y | Y | Y | Y | N | N | 6.0 kW, 18.9 kWh, 240 Vac lithium-iron, Energy Storage System | 18.9 | 6 | 240 | 6 | CSA Group | [12/12/2023] | CSA Group | [10/23/2020] | [V1.07, V1.03] | [10/23/2020] | 2022-07-01 | No Information Submitted | No Information Submitted | No Information Submitted | No Information Submitted | No Information Submitted | N |  | 2022-07-11 | 2024-11-21
Qcells North America |  | Q.HOME+ ESS HYB-G1 {7.6kW, 18.9kWh} | Lithium Ion | Y | CSA Group | 2020-10-26 | Ed. 1 : 2016 | Y | Y | Y | Y | Y | N | N | 7.6 kW, 18.9 kWh, 240 Vac lithium-iron, Energy Storage System | 18.9 | 7.6 | 240 | 7.6 | CSA Group | [12/12/2023] | CSA Group | [10/23/2020] | [V1.07, V1.03] | [10/23/2020] | 2022-07-01 | No Information Submitted | No Information Submitted | No Information Submitted | No Information Submitted | No Information Submitted | N |  | 2022-07-11 | 2024-11-21
Qcells North America |  | Q.HOME+ ESS HYB-G1 {7kWh, 18.9kWh} | Lithium Ion | Y | CSA Group | 2020-10-26 | Ed. 1 : 2016 | Y | Y | Y | Y | Y | N | N | 7.0 kW, 18.9 kWh, 240 Vac lithium-iron, Energy Storage System | 18.9 | 7 | 240 | 7 | CSA Group | [12/12/2023] | CSA Group | [10/23/2020] | [V1.07, V1.03] | [10/23/2020] | 2022-07-01 | No Information Submitted | No Information Submitted | No Information Submitted | No Information Submitted | No Information Submitted | N |  | 2022-07-11 | 2024-11-21
Qcells North America |  | Q.HOME+ ESS HYB-G1 {8.6kW, 18.9kWh} | Lithium Ion | Y | CSA Group | 2020-10-26 | Ed. 1 : 2016 | Y | Y | Y | Y | Y | N | N | 8.6 kW, 18.9 kWh, 240 Vac lithium-iron, Energy Storage System | 18.9 | 8.6 | 240 | 8.6 | CSA Group | [12/12/2023] | CSA Group | [10/23/2020] | [V1.07, V1.03] | [10/23/2020] | 2022-07-01 | No Information Submitted | No Information Submitted | No Information Submitted | No Information Submitted | No Information Submitted | N |  | 2022-07-11 | 2024-11-21
Qcells North America |  | Q.HOME CORE A7S 7.6/20.0X | Lithium Ion | N | CSA Group | 2022-06-29 | Ed. 1 : 2016 | Y | Y | Y | Y | Y | Y | Y | 7.6 kW, 20 kWh, 240 Vac lithium-iron, Energy Storage System | 20 | 7.6 | 240 | 7.6 | CSA Group | [9/8/2022] | CSA Group | [3/14/2023] | [V1.05, V1.03, V1.10] | [3/14/2023] | 2023-04-03 | Intertek | 2023-01-16 | 2023-04-03 | No Information Submitted | No Information Submitted | N | The inverter component is Q.VOLT A7.6SX with Battery Interface (BI), Q.HOME HUB 200SX. | 2023-04-03 | 2024-04-02
Qcells North America |  | Q.HOME CORE H3S 3.8/20.0X | Lithium Ion | Y | CSA Group | 2022-06-29 | Ed. 1 : 2016 | Y | Y | Y | Y | Y | Y | Y | 3.8 kW, 20 kWh, 240 Vac lithium-iron, Energy Storage System | 20 | 3.8 | 240 | 3.8 | CSA Group | [9/8/2022] | CSA Group | [9/8/2022] | [V1.05, V1.03, V1.10] | [9/8/2022] | 2023-04-03 | Intertek | 2023-01-11 | 2023-04-03 | No Information Submitted | No Information Submitted | N | The inverter component is Q.VOLT H3.8SX with Battery Interface (BI), Q.HOME HUB 200SX. | 2023-04-03 | 2024-04-02
Qcells North America |  | Q.HOME CORE H5S 5.0/20.0X | Lithium Ion | Y | CSA Group | 2022-06-29 | Ed. 1 : 2016 | Y | Y | Y | Y | Y | Y | Y | 5.0 kW, 20 kWh, 240 Vac lithium-iron, Energy Storage System | 20 | 5 | 240 | 5 | CSA Group | [9/8/2022] | CSA Group | [9/8/2022] | [V1.05, V1.03, V1.10] | [9/8/2022] | 2023-04-03 | Intertek | 2023-01-11 | 2023-04-03 | No Information Submitted | No Information Submitted | N | The inverter component is Q.VOLT H5.0SX with Battery Interface (BI), Q.HOME HUB 200SX. | 2023-04-03 | 2024-04-02
Qcells North America |  | Q.HOME CORE H6S 6.0/20.0X | Lithium Ion | Y | CSA Group | 2022-06-29 | Ed. 1 : 2016 | Y | Y | Y | Y | Y | Y | Y | 6.0 kW, 20 kWh, 240 Vac lithium-iron, Energy Storage System | 20 | 6 | 240 | 6 | CSA Group | [9/8/2022] | CSA Group | [9/8/2022] | [V1.05, V1.03, V1.10] | [9/8/2022] | 2023-04-03 | Intertek | 2023-01-11 | 2023-04-03 | No Information Submitted | No Information Submitted | N | The inverter component is Q.VOLT H6.0SX with Battery Interface (BI), Q.HOME HUB 200SX. | 2023-04-03 | 2024-04-02
Qcells North America |  | Q.HOME CORE H7S 7.6/20.0X | Lithium Ion | Y | CSA Group | 2022-06-29 | Ed. 1 : 2016 | Y | Y | Y | Y | Y | Y | Y | 7.6 kW, 20 kWh, 240 Vac lithium-iron, Energy Storage System | 20 | 7.6 | 240 | 7.6 | CSA Group | [9/8/2022] | CSA Group | [9/8/2022] | [V1.05, V1.03, V1.10] | [9/8/2022] | 2023-04-03 | Intertek | 2023-01-11 | 2023-04-03 | No Information Submitted | No Information Submitted | N | The inverter component is Q.VOLT H7.6SX with Battery Interface (BI), Q.HOME HUB 200SX. | 2023-04-03 | 2024-04-02
RCT Power Energy Technology Corporation |  | S-RESS8000 {3.8KWh, 208V} | Lithium Ion | Y | CSA Group | 2024-07-05 | Ed. 2 : 2020 | N | N | N | N | N | N | N | 7 kW, 3.84 kWh, energy storage system | 3.84 | 7 | 208 | No Information Submitted | No Information Submitted | No Information Submitted | No Information Submitted | No Information Submitted | No Information Submitted | No Information Submitted | No Information Submitted | No Information Submitted | No Information Submitted | No Information Submitted | No Information Submitted | No Information Submitted | N |  | 2024-09-03
RCT Power Energy Technology Corporation |  | S-RESS8000 {3.8KWh, 240V} | Lithium Ion | Y | CSA Group | 2024-07-05 | Ed. 2 : 2020 | N | N | N | N | N | N | N | 8 kW, 3.84 kWh, energy storage system | 3.84 | 8 | 240 | No Information Submitted | No Information Submitted | No Information Submitted | No Information Submitted | No Information Submitted | No Information Submitted | No Information Submitted | No Information Submitted | No Information Submitted | No Information Submitted | No Information Submitted | No Information Submitted | No Information Submitted | N |  | 2024-09-03
RCT Power Energy Technology Corporation |  | S-RESS8000 PRO {3.8KWh, 208V} | Lithium Ion | Y | CSA Group | 2024-07-05 | Ed. 2 : 2020 | N | N | N | N | N | N | N | 7 kW, 3.84 kWh, energy storage system | 3.84 | 7 | 208 | No Information Submitted | No Information Submitted | No Information Submitted | No Information Submitted | No Information Submitted | No Information Submitted | No Information Submitted | No Information Submitted | No Information Submitted | No Information Submitted | No Information Submitted | No Information Submitted | No Information Submitted | N |  | 2024-09-03
RCT Power Energy Technology Corporation |  | S-RESS8000 PRO {3.8KWh, 240V} | Lithium Ion | Y | CSA Group | 2024-07-05 | Ed. 2 : 2020 | N | N | N | N | N | N | N | 8 kW, 3.84 kWh, energy storage system | 3.84 | 8 | 240 | No Information Submitted | No Information Submitted | No Information Submitted | No Information Submitted | No Information Submitted | No Information Submitted | No Information Submitted | No Information Submitted | No Information Submitted | No Information Submitted | No Information Submitted | No Information Submitted | No Information Submitted | N |  | 2024-09-03
RCT Power Energy Technology Corporation |  | S-RESS15K-PB5.0 | Lithium Iron Phosphate | Y | CSA Group | 2025-04-25 | Ed. 3 : 2025 | Y | N | N | N | N | Y* | Y | 15 kW, 5 kWh, energy storage system | 5 | 15 | 240 | 15 | CSA Group | [4/19/2025] | No Information Submitted | No Information Submitted | No Information Submitted | No Information Submitted | No Information Submitted | CSA Group | 2025-04-19 | 2025-09-22 | No Information Submitted | No Information Submitted | N |  | 2025-09-22
RCT Power Energy Technology Corporation |  | S-RESS8000 {5.7KWh, 208V} | Lithium Ion | Y | CSA Group | 2024-07-05 | Ed. 2 : 2020 | N | N | N | N | N | N | N | 7 kW, 5.76 kWh, energy storage system | 5.76 | 7 | 208 | No Information Submitted | No Information Submitted | No Information Submitted | No Information Submitted | No Information Submitted | No Information Submitted | No Information Submitted | No Information Submitted | No Information Submitted | No Information Submitted | No Information Submitted | No Information Submitted | No Information Submitted | N |  | 2024-09-03
RCT Power Energy Technology Corporation |  | S-RESS8000 {5.7KWh, 240V} | Lithium Ion | Y | CSA Group | 2024-07-05 | Ed. 2 : 2020 | N | N | N | N | N | N | N | 8 kW, 5.76 kWh, energy storage system | 5.76 | 8 | 240 | No Information Submitted | No Information Submitted | No Information Submitted | No Information Submitted | No Information Submitted | No Information Submitted | No Information Submitted | No Information Submitted | No Information Submitted | No Information Submitted | No Information Submitted | No Information Submitted | No Information Submitted | N |  | 2024-09-03
RCT Power Energy Technology Corporation |  | S-RESS8000 PRO {5.7KWh, 208V} | Lithium Ion | Y | CSA Group | 2024-07-05 | Ed. 2 : 2020 | N | N | N | N | N | N | N | 7 kW, 5.76 kWh, energy storage system | 5.76 | 7 | 208 | No Information Submitted | No Information Submitted | No Information Submitted | No Information Submitted | No Information Submitted | No Information Submitted | No Information Submitted | No Information Submitted | No Information Submitted | No Information Submitted | No Information Submitted | No Information Submitted | No Information Submitted | N |  | 2024-09-03
RCT Power Energy Technology Corporation |  | S-RESS8000 PRO {5.7KWh, 240V} | Lithium Ion | Y | CSA Group | 2024-07-05 | Ed. 2 : 2020 | N | N | N | N | N | N | N | 8 kW, 5.76 kWh, energy storage system | 5.76 | 8 | 240 | No Information Submitted | No Information Submitted | No Information Submitted | No Information Submitted | No Information Submitted | No Information Submitted | No Information Submitted | No Information Submitted | No Information Submitted | No Information Submitted | No Information Submitted | No Information Submitted | No Information Submitted | N |  | 2024-09-03
RCT Power Energy Technology Corporation |  | S-RESS15K-PB7.5 | Lithium Iron Phosphate | Y | CSA Group | 2025-04-25 | Ed. 3 : 2025 | Y | N | N | N | N | Y* | Y | 15 kW, 7.5 kWh, energy storage system | 7.5 | 15 | 240 | 15 | CSA Group | [4/19/2025] | No Information Submitted | No Information Submitted | No Information Submitted | No Information Submitted | No Information Submitted | CSA Group | 2025-04-19 | 2025-09-22 | No Information Submitted | No Information Submitted | N |  | 2025-09-22
RCT Power Energy Technology Corporation |  | S-RESS8000 {7.6KWh, 208V} | Lithium Ion | Y | CSA Group | 2024-07-05 | Ed. 2 : 2020 | N | N | N | N | N | N | N | 7 kW, 7.68 kWh, energy storage system | 7.68 | 7 | 208 | No Information Submitted | No Information Submitted | No Information Submitted | No Information Submitted | No Information Submitted | No Information Submitted | No Information Submitted | No Information Submitted | No Information Submitted | No Information Submitted | No Information Submitted | No Information Submitted | No Information Submitted | N |  | 2024-09-03
RCT Power Energy Technology Corporation |  | S-RESS8000 {7.6KWh, 240V} | Lithium Ion | Y | CSA Group | 2024-07-05 | Ed. 2 : 2020 | N | N | N | N | N | N | N | 8 kW, 7.68 kWh, energy storage system | 7.68 | 8 | 240 | No Information Submitted | No Information Submitted | No Information Submitted | No Information Submitted | No Information Submitted | No Information Submitted | No Information Submitted | No Information Submitted | No Information Submitted | No Information Submitted | No Information Submitted | No Information Submitted | No Information Submitted | N |  | 2024-09-03
RCT Power Energy Technology Corporation |  | S-RESS8000 PRO {7.6KWh, 208V} | Lithium Ion | Y | CSA Group | 2024-07-05 | Ed. 2 : 2020 | N | N | N | N | N | N | N | 7 kW, 7.68 kWh, energy storage system | 7.68 | 7 | 208 | No Information Submitted | No Information Submitted | No Information Submitted | No Information Submitted | No Information Submitted | No Information Submitted | No Information Submitted | No Information Submitted | No Information Submitted | No Information Submitted | No Information Submitted | No Information Submitted | No Information Submitted | N |  | 2024-09-03
RCT Power Energy Technology Corporation |  | S-RESS8000 PRO {7.6KWh, 240V} | Lithium Ion | Y | CSA Group | 2024-07-05 | Ed. 2 : 2020 | N | N | N | N | N | N | N | 8 kW, 7.68 kWh, energy storage system | 7.68 | 8 | 240 | No Information Submitted | No Information Submitted | No Information Submitted | No Information Submitted | No Information Submitted | No Information Submitted | No Information Submitted | No Information Submitted | No Information Submitted | No Information Submitted | No Information Submitted | No Information Submitted | No Information Submitted | N |  | 2024-09-03
RCT Power Energy Technology Corporation |  | S-RESS8000 {9.6KWh, 208V} | Lithium Ion | Y | CSA Group | 2024-07-05 | Ed. 2 : 2020 | N | N | N | N | N | N | N | 7 kW, 9.6 kWh, energy storage system | 9.6 | 7 | 208 | No Information Submitted | No Information Submitted | No Information Submitted | No Information Submitted | No Information Submitted | No Information Submitted | No Information Submitted | No Information Submitted | No Information Submitted | No Information Submitted | No Information Submitted | No Information Submitted | No Information Submitted | N |  | 2024-09-03
RCT Power Energy Technology Corporation |  | S-RESS8000 {9.6KWh, 240V} | Lithium Ion | Y | CSA Group | 2024-07-05 | Ed. 2 : 2020 | N | N | N | N | N | N | N | 8 kW, 9.6 kWh, energy storage system | 9.6 | 8 | 240 | No Information Submitted | No Information Submitted | No Information Submitted | No Information Submitted | No Information Submitted | No Information Submitted | No Information Submitted | No Information Submitted | No Information Submitted | No Information Submitted | No Information Submitted | No Information Submitted | No Information Submitted | N |  | 2024-09-03
RCT Power Energy Technology Corporation |  | S-RESS8000 PRO {9.6KWh, 208V} | Lithium Ion | Y | CSA Group | 2024-07-05 | Ed. 2 : 2020 | N | N | N | N | N | N | N | 7 kW, 9.6 kWh, energy storage system | 9.6 | 7 | 208 | No Information Submitted | No Information Submitted | No Information Submitted | No Information Submitted | No Information Submitted | No Information Submitted | No Information Submitted | No Information Submitted | No Information Submitted | No Information Submitted | No Information Submitted | No Information Submitted | No Information Submitted | N |  | 2024-09-03
RCT Power Energy Technology Corporation |  | S-RESS8000 PRO {9.6KWh, 240V} | Lithium Ion | Y | CSA Group | 2024-07-05 | Ed. 2 : 2020 | N | N | N | N | N | N | N | 8 kW, 9.6 kWh, energy storage system | 9.6 | 8 | 240 | No Information Submitted | No Information Submitted | No Information Submitted | No Information Submitted | No Information Submitted | No Information Submitted | No Information Submitted | No Information Submitted | No Information Submitted | No Information Submitted | No Information Submitted | No Information Submitted | No Information Submitted | N |  | 2024-09-03
RCT Power Energy Technology Corporation |  | S-RESS15K-PB10.0 | Lithium Iron Phosphate | Y | CSA Group | 2025-04-25 | Ed. 3 : 2025 | Y | N | N | N | N | Y* | Y | 15 kW, 10 kWh, energy storage system | 10 | 15 | 240 | 15 | CSA Group | [4/19/2025] | No Information Submitted | No Information Submitted | No Information Submitted | No Information Submitted | No Information Submitted | CSA Group | 2025-04-19 | 2025-09-22 | No Information Submitted | No Information Submitted | N |  | 2025-09-22
RCT Power Energy Technology Corporation |  | S-RESS8000 {11.5KWh, 208V} | Lithium Ion | Y | CSA Group | 2024-07-05 | Ed. 2 : 2020 | N | N | N | N | N | N | N | 7 kW, 11.52 kWh, energy storage system | 11.52 | 7 | 208 | No Information Submitted | No Information Submitted | No Information Submitted | No Information Submitted | No Information Submitted | No Information Submitted | No Information Submitted | No Information Submitted | No Information Submitted | No Information Submitted | No Information Submitted | No Information Submitted | No Information Submitted | N |  | 2024-09-03
RCT Power Energy Technology Corporation |  | S-RESS8000 {11.5KWh, 240V} | Lithium Ion | Y | CSA Group | 2024-07-05 | Ed. 2 : 2020 | N | N | N | N | N | N | N | 8 kW, 11.52 kWh, energy storage system | 11.52 | 8 | 240 | No Information Submitted | No Information Submitted | No Information Submitted | No Information Submitted | No Information Submitted | No Information Submitted | No Information Submitted | No Information Submitted | No Information Submitted | No Information Submitted | No Information Submitted | No Information Submitted | No Information Submitted | N |  | 2024-09-03
RCT Power Energy Technology Corporation |  | S-RESS8000 PRO {11.5KWh, 208V} | Lithium Ion | Y | CSA Group | 2024-07-05 | Ed. 2 : 2020 | N | N | N | N | N | N | N | 7 kW, 11.52 kWh, energy storage system | 11.52 | 7 | 208 | No Information Submitted | No Information Submitted | No Information Submitted | No Information Submitted | No Information Submitted | No Information Submitted | No Information Submitted | No Information Submitted | No Information Submitted | No Information Submitted | No Information Submitted | No Information Submitted | No Information Submitted | N |  | 2024-09-03
RCT Power Energy Technology Corporation |  | S-RESS8000 PRO {11.5KWh, 240V} | Lithium Ion | Y | CSA Group | 2024-07-05 | Ed. 2 : 2020 | N | N | N | N | N | N | N | 8 kW, 11.52 kWh, energy storage system | 11.52 | 8 | 240 | No Information Submitted | No Information Submitted | No Information Submitted | No Information Submitted | No Information Submitted | No Information Submitted | No Information Submitted | No Information Submitted | No Information Submitted | No Information Submitted | No Information Submitted | No Information Submitted | No Information Submitted | N |  | 2024-09-03
RCT Power Energy Technology Corporation |  | S-RESS15K-PB12.5 | Lithium Iron Phosphate | Y | CSA Group | 2025-04-25 | Ed. 3 : 2025 | Y | N | N | N | N | Y* | Y | 15 kW, 12.5 kWh, energy storage system | 12.5 | 15 | 240 | 15 | CSA Group | [4/19/2025] | No Information Submitted | No Information Submitted | No Information Submitted | No Information Submitted | No Information Submitted | CSA Group | 2025-04-19 | 2025-09-22 | No Information Submitted | No Information Submitted | N |  | 2025-09-22
RCT Power Energy Technology Corporation |  | S-RESS15K-PB15.0 | Lithium Iron Phosphate | Y | CSA Group | 2025-04-25 | Ed. 3 : 2025 | Y | N | N | N | N | Y* | Y | 15 kW, 15 kWh, energy storage system | 15 | 15 | 240 | 15 | CSA Group | [4/19/2025] | No Information Submitted | No Information Submitted | No Information Submitted | No Information Submitted | No Information Submitted | CSA Group | 2025-04-19 | 2025-09-22 | No Information Submitted | No Information Submitted | N |  | 2025-09-22
RCT Power Energy Technology Corporation |  | S-RESS15K-PB20.0 | Lithium Iron Phosphate | Y | CSA Group | 2025-04-25 | Ed. 3 : 2025 | Y | N | N | N | N | Y* | Y | 15 kW, 20 kWh, energy storage system | 20 | 15 | 240 | 15 | CSA Group | [4/19/2025] | No Information Submitted | No Information Submitted | No Information Submitted | No Information Submitted | No Information Submitted | CSA Group | 2025-04-19 | 2025-09-22 | No Information Submitted | No Information Submitted | N |  | 2025-09-22
RCT Power Energy Technology Corporation |  | S-RESS15K-PB25.0 | Lithium Iron Phosphate | Y | CSA Group | 2025-04-25 | Ed. 3 : 2025 | Y | N | N | N | N | Y* | Y | 15 kW, 25 kWh, energy storage system | 25 | 15 | 240 | 15 | CSA Group | [4/19/2025] | No Information Submitted | No Information Submitted | No Information Submitted | No Information Submitted | No Information Submitted | CSA Group | 2025-04-19 | 2025-09-22 | No Information Submitted | No Information Submitted | N |  | 2025-09-22
RCT Power Energy Technology Corporation |  | S-RESS15K-PB30.0 | Lithium Iron Phosphate | Y | CSA Group | 2025-04-25 | Ed. 3 : 2025 | Y | N | N | N | N | Y* | Y | 15 kW, 30 kWh, energy storage system | 30 | 15 | 240 | 15 | CSA Group | [4/19/2025] | No Information Submitted | No Information Submitted | No Information Submitted | No Information Submitted | No Information Submitted | CSA Group | 2025-04-19 | 2025-09-22 | No Information Submitted | No Information Submitted | N |  | 2025-09-22
RCT Power Energy Technology Corporation |  | CESS233-100-02D | Lithium Iron Phosphate | N | TUV Rheinland of North America | 2024-07-05 | Ed. 3 : 2023 | Y | N | N | N | N | Y* | Y | 125 kW, 233 kWh, energy storage system with PCS functionality | 233 | 125 | 480 | 125 | CSA Group | [5/31/2024] | No Information Submitted | No Information Submitted | No Information Submitted | No Information Submitted | No Information Submitted | CSA Group | 2024-08-15 | 2025-01-21 | No Information Submitted | No Information Submitted | N |  | 2024-09-11 | 2025-12-01
RCT Power Energy Technology Corporation |  | CESS466-250-02D | Lithium Iron Phosphate | N | TUV Rheinland of North America | 2025-03-12 | Ed. 3 : 2023 | Y | N | N | N | N | Y* | Y | 250 kW, 466 kWh, energy storage system, with PCS functionality. | 466 | 250 | 480 | 250 | CSA Group | [11/29/2024] | No Information Submitted | No Information Submitted | No Information Submitted | No Information Submitted | No Information Submitted | CSA Group | 2024-08-15 | 2025-07-11 | No Information Submitted | No Information Submitted | N |  | 2025-07-11
RCT Power Energy Technology Corporation |  | CESS699-375-02D | Lithium Iron Phosphate | N | TUV Rheinland of North America | 2025-03-12 | Ed. 3 : 2023 | Y | N | N | N | N | Y* | Y | 375 kW, 699 kWh, energy storage system, with PCS functionality. | 699 | 375 | 480 | 375 | CSA Group | [11/29/2024] | No Information Submitted | No Information Submitted | No Information Submitted | No Information Submitted | No Information Submitted | CSA Group | 2024-08-15 | 2025-07-11 | No Information Submitted | No Information Submitted | N |  | 2025-07-11
RCT Power Energy Technology Corporation |  | CESS932-500-02D | Lithium Iron Phosphate | N | TUV Rheinland of North America | 2025-03-12 | Ed. 3 : 2023 | Y | N | N | N | N | Y* | Y | 500 kW, 932 kWh, energy storage system, with PCS functionality. | 932 | 500 | 480 | 500 | CSA Group | [11/29/2024] | No Information Submitted | No Information Submitted | No Information Submitted | No Information Submitted | No Information Submitted | CSA Group | 2024-08-15 | 2025-07-11 | No Information Submitted | No Information Submitted | N |  | 2025-07-11
RelyEZ Energy Storage Technology Co., Ltd. |  | YXYK-125K/552314-M | Lithium Iron Phosphate | N | SGS | 2024-08-12 | Ed. 3 : 2023 | N | N | N | N | N | N | N | 125 kW, 250 kWh, 480 Vac, LFP energy storage system | 250 | 125 | 480 | 125 | No Information Submitted | No Information Submitted | No Information Submitted | No Information Submitted | No Information Submitted | No Information Submitted | No Information Submitted | No Information Submitted | No Information Submitted | No Information Submitted | No Information Submitted | No Information Submitted | N |  | 2025-06-23
Renon Power Technology Inc |  | R-GPXH009A03U | Lithium Iron Phosphate | N | TUV Rheinland of North America | 2025-12-24 | Ed. 3 : 2023 | N | N | N | N | N | N |  | 9.2 kW, 9.6 kWh, battery energy storage system | 9.6 | 9.2 | Not Applicable | 9.2 | No Information Submitted | No Information Submitted | No Information Submitted | No Information Submitted | No Information Submitted | No Information Submitted | No Information Submitted | No Information Submitted | No Information Submitted | No Information Submitted | No Information Submitted | No Information Submitted | N |  | 2026-02-23 |  | Not Applicable | Not Applicable | Not Applicable | Not Applicable | Not Applicable | Not Applicable | Not Applicable | Not Applicable | Not Applicable
Renon Power Technology Inc |  | R-GPXH009A03U-H | Lithium Iron Phosphate | N | TUV Rheinland of North America | 2025-12-24 | Ed. 3 : 2023 | N | N | N | N | N | N |  | 9.2 kW, 9.6 kWh, battery energy storage system | 9.6 | 9.2 | Not Applicable | 9.2 | No Information Submitted | No Information Submitted | No Information Submitted | No Information Submitted | No Information Submitted | No Information Submitted | No Information Submitted | No Information Submitted | No Information Submitted | No Information Submitted | No Information Submitted | No Information Submitted | N |  | 2026-02-23 |  | Not Applicable | Not Applicable | Not Applicable | Not Applicable | Not Applicable | Not Applicable | Not Applicable | Not Applicable | Not Applicable
Renon Power Technology Inc |  | R-GPXH009A05U | Lithium Iron Phosphate | N | TUV Rheinland of North America | 2025-12-24 | Ed. 3 : 2023 | N | N | N | N | N | N |  | 9.2 kW, 9.6 kWh, battery energy storage system | 9.6 | 9.2 | Not Applicable | 9.2 | No Information Submitted | No Information Submitted | No Information Submitted | No Information Submitted | No Information Submitted | No Information Submitted | No Information Submitted | No Information Submitted | No Information Submitted | No Information Submitted | No Information Submitted | No Information Submitted | N |  | 2026-02-23 |  | Not Applicable | Not Applicable | Not Applicable | Not Applicable | Not Applicable | Not Applicable | Not Applicable | Not Applicable | Not Applicable
Renon Power Technology Inc |  | R-GPXH009A05U-H | Lithium Iron Phosphate | N | TUV Rheinland of North America | 2025-12-24 | Ed. 3 : 2023 | N | N | N | N | N | N |  | 9.2 kW, 9.6 kWh, battery energy storage system | 9.6 | 9.2 | Not Applicable | 9.2 | No Information Submitted | No Information Submitted | No Information Submitted | No Information Submitted | No Information Submitted | No Information Submitted | No Information Submitted | No Information Submitted | No Information Submitted | No Information Submitted | No Information Submitted | No Information Submitted | N |  | 2026-02-23 |  | Not Applicable | Not Applicable | Not Applicable | Not Applicable | Not Applicable | Not Applicable | Not Applicable | Not Applicable | Not Applicable
Renon Power Technology Inc |  | R-GPXH009A06U | Lithium Iron Phosphate | N | TUV Rheinland of North America | 2025-12-24 | Ed. 3 : 2023 | N | N | N | N | N | N |  | 9.2 kW, 9.6 kWh, battery energy storage system | 9.6 | 9.2 | Not Applicable | 9.2 | No Information Submitted | No Information Submitted | No Information Submitted | No Information Submitted | No Information Submitted | No Information Submitted | No Information Submitted | No Information Submitted | No Information Submitted | No Information Submitted | No Information Submitted | No Information Submitted | N |  | 2026-02-23 |  | Not Applicable | Not Applicable | Not Applicable | Not Applicable | Not Applicable | Not Applicable | Not Applicable | Not Applicable | Not Applicable
Renon Power Technology Inc |  | R-GPXH009A06U-H | Lithium Iron Phosphate | N | TUV Rheinland of North America | 2025-12-24 | Ed. 3 : 2023 | N | N | N | N | N | N |  | 9.2 kW, 9.6 kWh, battery energy storage system | 9.6 | 9.2 | Not Applicable | 9.2 | No Information Submitted | No Information Submitted | No Information Submitted | No Information Submitted | No Information Submitted | No Information Submitted | No Information Submitted | No Information Submitted | No Information Submitted | No Information Submitted | No Information Submitted | No Information Submitted | N |  | 2026-02-23 |  | Not Applicable | Not Applicable | Not Applicable | Not Applicable | Not Applicable | Not Applicable | Not Applicable | Not Applicable | Not Applicable
Renon Power Technology Inc |  | R-GPXH009A07U | Lithium Iron Phosphate | N | TUV Rheinland of North America | 2025-12-24 | Ed. 3 : 2023 | N | N | N | N | N | N |  | 9.2 kW, 9.6 kWh, battery energy storage system | 9.6 | 9.2 | Not Applicable | 9.2 | No Information Submitted | No Information Submitted | No Information Submitted | No Information Submitted | No Information Submitted | No Information Submitted | No Information Submitted | No Information Submitted | No Information Submitted | No Information Submitted | No Information Submitted | No Information Submitted | N |  | 2026-02-23 |  | Not Applicable | Not Applicable | Not Applicable | Not Applicable | Not Applicable | Not Applicable | Not Applicable | Not Applicable | Not Applicable
Renon Power Technology Inc |  | R-GPXH009A07U-H | Lithium Iron Phosphate | N | TUV Rheinland of North America | 2025-12-24 | Ed. 3 : 2023 | N | N | N | N | N | N |  | 9.2 kW, 9.6 kWh, battery energy storage system | 9.6 | 9.2 | Not Applicable | 9.2 | No Information Submitted | No Information Submitted | No Information Submitted | No Information Submitted | No Information Submitted | No Information Submitted | No Information Submitted | No Information Submitted | No Information Submitted | No Information Submitted | No Information Submitted | No Information Submitted | N |  | 2026-02-23 |  | Not Applicable | Not Applicable | Not Applicable | Not Applicable | Not Applicable | Not Applicable | Not Applicable | Not Applicable | Not Applicable
Renon Power Technology Inc |  | R-GPXH009A10U | Lithium Iron Phosphate | N | TUV Rheinland of North America | 2025-12-24 | Ed. 3 : 2023 | N | N | N | N | N | N |  | 9.2 kW, 9.6 kWh, battery energy storage system | 9.6 | 9.2 | Not Applicable | 9.2 | No Information Submitted | No Information Submitted | No Information Submitted | No Information Submitted | No Information Submitted | No Information Submitted | No Information Submitted | No Information Submitted | No Information Submitted | No Information Submitted | No Information Submitted | No Information Submitted | N |  | 2026-02-23 |  | Not Applicable | Not Applicable | Not Applicable | Not Applicable | Not Applicable | Not Applicable | Not Applicable | Not Applicable | Not Applicable
Renon Power Technology Inc |  | R-GPXH009A10U-H | Lithium Iron Phosphate | N | TUV Rheinland of North America | 2025-12-24 | Ed. 3 : 2023 | N | N | N | N | N | N |  | 9.2 kW, 9.6 kWh, battery energy storage system | 9.6 | 9.2 | Not Applicable | 9.2 | No Information Submitted | No Information Submitted | No Information Submitted | No Information Submitted | No Information Submitted | No Information Submitted | No Information Submitted | No Information Submitted | No Information Submitted | No Information Submitted | No Information Submitted | No Information Submitted | N |  | 2026-02-23 |  | Not Applicable | Not Applicable | Not Applicable | Not Applicable | Not Applicable | Not Applicable | Not Applicable | Not Applicable | Not Applicable
Renon Power Technology Inc |  | R-GXH009A03U | Lithium Iron Phosphate | N | TUV Rheinland of North America | 2025-12-24 | Ed. 3 : 2023 | N | N | N | N | N | N |  | 9.2 kW, 9.6 kWh, battery energy storage system | 9.6 | 9.2 | Not Applicable | 9.2 | No Information Submitted | No Information Submitted | No Information Submitted | No Information Submitted | No Information Submitted | No Information Submitted | No Information Submitted | No Information Submitted | No Information Submitted | No Information Submitted | No Information Submitted | No Information Submitted | N |  | 2026-02-23 |  | Not Applicable | Not Applicable | Not Applicable | Not Applicable | Not Applicable | Not Applicable | Not Applicable | Not Applicable | Not Applicable
Renon Power Technology Inc |  | R-GXH009A03U-H | Lithium Iron Phosphate | N | TUV Rheinland of North America | 2025-12-24 | Ed. 3 : 2023 | N | N | N | N | N | N |  | 9.2 kW, 9.6 kWh, battery energy storage system | 9.6 | 9.2 | Not Applicable | 9.2 | No Information Submitted | No Information Submitted | No Information Submitted | No Information Submitted | No Information Submitted | No Information Submitted | No Information Submitted | No Information Submitted | No Information Submitted | No Information Submitted | No Information Submitted | No Information Submitted | N |  | 2026-02-23 |  | Not Applicable | Not Applicable | Not Applicable | Not Applicable | Not Applicable | Not Applicable | Not Applicable | Not Applicable | Not Applicable
Renon Power Technology Inc |  | R-GXH009A05U | Lithium Iron Phosphate | N | TUV Rheinland of North America | 2025-12-24 | Ed. 3 : 2023 | N | N | N | N | N | N |  | 9.2 kW, 9.6 kWh, battery energy storage system | 9.6 | 9.2 | Not Applicable | 9.2 | No Information Submitted | No Information Submitted | No Information Submitted | No Information Submitted | No Information Submitted | No Information Submitted | No Information Submitted | No Information Submitted | No Information Submitted | No Information Submitted | No Information Submitted | No Information Submitted | N |  | 2026-02-23 |  | Not Applicable | Not Applicable | Not Applicable | Not Applicable | Not Applicable | Not Applicable | Not Applicable | Not Applicable | Not Applicable
Renon Power Technology Inc |  | R-GXH009A05U-H | Lithium Iron Phosphate | N | TUV Rheinland of North America | 2025-12-24 | Ed. 3 : 2023 | N | N | N | N | N | N |  | 9.2 kW, 9.6 kWh, battery energy storage system | 9.6 | 9.2 | Not Applicable | 9.2 | No Information Submitted | No Information Submitted | No Information Submitted | No Information Submitted | No Information Submitted | No Information Submitted | No Information Submitted | No Information Submitted | No Information Submitted | No Information Submitted | No Information Submitted | No Information Submitted | N |  | 2026-02-23 |  | Not Applicable | Not Applicable | Not Applicable | Not Applicable | Not Applicable | Not Applicable | Not Applicable | Not Applicable | Not Applicable
Renon Power Technology Inc |  | R-GXH009A06U | Lithium Iron Phosphate | N | TUV Rheinland of North America | 2025-12-24 | Ed. 3 : 2023 | N | N | N | N | N | N |  | 9.2 kW, 9.6 kWh, battery energy storage system | 9.6 | 9.2 | Not Applicable | 9.2 | No Information Submitted | No Information Submitted | No Information Submitted | No Information Submitted | No Information Submitted | No Information Submitted | No Information Submitted | No Information Submitted | No Information Submitted | No Information Submitted | No Information Submitted | No Information Submitted | N |  | 2026-02-23 |  | Not Applicable | Not Applicable | Not Applicable | Not Applicable | Not Applicable | Not Applicable | Not Applicable | Not Applicable | Not Applicable
Renon Power Technology Inc |  | R-GXH009A06U-H | Lithium Iron Phosphate | N | TUV Rheinland of North America | 2025-12-24 | Ed. 3 : 2023 | N | N | N | N | N | N |  | 9.2 kW, 9.6 kWh, battery energy storage system | 9.6 | 9.2 | Not Applicable | 9.2 | No Information Submitted | No Information Submitted | No Information Submitted | No Information Submitted | No Information Submitted | No Information Submitted | No Information Submitted | No Information Submitted | No Information Submitted | No Information Submitted | No Information Submitted | No Information Submitted | N |  | 2026-02-23 |  | Not Applicable | Not Applicable | Not Applicable | Not Applicable | Not Applicable | Not Applicable | Not Applicable | Not Applicable | Not Applicable
Renon Power Technology Inc |  | R-GXH009A07U | Lithium Iron Phosphate | N | TUV Rheinland of North America | 2025-12-24 | Ed. 3 : 2023 | N | N | N | N | N | N |  | 9.2 kW, 9.6 kWh, battery energy storage system | 9.6 | 9.2 | Not Applicable | 9.2 | No Information Submitted | No Information Submitted | No Information Submitted | No Information Submitted | No Information Submitted | No Information Submitted | No Information Submitted | No Information Submitted | No Information Submitted | No Information Submitted | No Information Submitted | No Information Submitted | N |  | 2026-02-23 |  | Not Applicable | Not Applicable | Not Applicable | Not Applicable | Not Applicable | Not Applicable | Not Applicable | Not Applicable | Not Applicable
Renon Power Technology Inc |  | R-GXH009A07U-H | Lithium Iron Phosphate | N | TUV Rheinland of North America | 2025-12-24 | Ed. 3 : 2023 | N | N | N | N | N | N |  | 9.2 kW, 9.6 kWh, battery energy storage system | 9.6 | 9.2 | Not Applicable | 9.2 | No Information Submitted | No Information Submitted | No Information Submitted | No Information Submitted | No Information Submitted | No Information Submitted | No Information Submitted | No Information Submitted | No Information Submitted | No Information Submitted | No Information Submitted | No Information Submitted | N |  | 2026-02-23 |  | Not Applicable | Not Applicable | Not Applicable | Not Applicable | Not Applicable | Not Applicable | Not Applicable | Not Applicable | Not Applicable
Renon Power Technology Inc |  | R-GXH009A10U | Lithium Iron Phosphate | N | TUV Rheinland of North America | 2025-12-24 | Ed. 3 : 2023 | N | N | N | N | N | N |  | 9.2 kW, 9.6 kWh, battery energy storage system | 9.6 | 9.2 | Not Applicable | 9.2 | No Information Submitted | No Information Submitted | No Information Submitted | No Information Submitted | No Information Submitted | No Information Submitted | No Information Submitted | No Information Submitted | No Information Submitted | No Information Submitted | No Information Submitted | No Information Submitted | N |  | 2026-02-23 |  | Not Applicable | Not Applicable | Not Applicable | Not Applicable | Not Applicable | Not Applicable | Not Applicable | Not Applicable | Not Applicable
Renon Power Technology Inc |  | R-GXH009A10U-H | Lithium Iron Phosphate | N | TUV Rheinland of North America | 2025-12-24 | Ed. 3 : 2023 | N | N | N | N | N | N |  | 9.2 kW, 9.6 kWh, battery energy storage system | 9.6 | 9.2 | Not Applicable | 9.2 | No Information Submitted | No Information Submitted | No Information Submitted | No Information Submitted | No Information Submitted | No Information Submitted | No Information Submitted | No Information Submitted | No Information Submitted | No Information Submitted | No Information Submitted | No Information Submitted | N |  | 2026-02-23 |  | Not Applicable | Not Applicable | Not Applicable | Not Applicable | Not Applicable | Not Applicable | Not Applicable | Not Applicable | Not Applicable
Renon Power Technology Inc |  | R-SAXL09A12U {208V} | Lithium Iron Phosphate | N | TUV Rheinland of North America | 2025-08-13 | Ed. 3 : 2023 | N | N | N | N | N | N |  | 12 kW, 9.6 kWh, 208 Vac energy storage system | 9.6 | 12 | 208 | 12 | No Information Submitted | No Information Submitted | No Information Submitted | No Information Submitted | No Information Submitted | No Information Submitted | No Information Submitted | No Information Submitted | No Information Submitted |  | No Information Submitted | No Information Submitted | N |  | 2026-04-21 |  | No Information Submitted | No Information Submitted | No Information Submitted | No Information Submitted | No Information Submitted | No Information Submitted | No Information Submitted | No Information Submitted | No Information Submitted
Renon Power Technology Inc |  | R-SAXL09A12U {240V} | Lithium Iron Phosphate | N | TUV Rheinland of North America | 2025-08-13 | Ed. 3 : 2023 | N | N | N | N | N | N |  | 12 kW, 9.6 kWh, 240 Vac energy storage system | 9.6 | 12 | 240 | 12 | No Information Submitted | No Information Submitted | No Information Submitted | No Information Submitted | No Information Submitted | No Information Submitted | No Information Submitted | No Information Submitted | No Information Submitted |  | No Information Submitted | No Information Submitted | N |  | 2026-04-21 |  | No Information Submitted | No Information Submitted | No Information Submitted | No Information Submitted | No Information Submitted | No Information Submitted | No Information Submitted | No Information Submitted | No Information Submitted
Renon Power Technology Inc |  | R-SAXL09A12U-H {208V} | Lithium Iron Phosphate | N | TUV Rheinland of North America | 2025-08-13 | Ed. 3 : 2023 | N | N | N | N | N | N |  | 12 kW, 9.6 kWh, 208 Vac energy storage system | 9.6 | 12 | 208 | 12 | No Information Submitted | No Information Submitted | No Information Submitted | No Information Submitted | No Information Submitted | No Information Submitted | No Information Submitted | No Information Submitted | No Information Submitted |  | No Information Submitted | No Information Submitted | N |  | 2026-04-21 |  | No Information Submitted | No Information Submitted | No Information Submitted | No Information Submitted | No Information Submitted | No Information Submitted | No Information Submitted | No Information Submitted | No Information Submitted
Renon Power Technology Inc |  | R-SAXL09A12U-H {240V} | Lithium Iron Phosphate | N | TUV Rheinland of North America | 2025-08-13 | Ed. 3 : 2023 | N | N | N | N | N | N |  | 12 kW, 9.6 kWh, 240 Vac energy storage system | 9.6 | 12 | 240 | 12 | No Information Submitted | No Information Submitted | No Information Submitted | No Information Submitted | No Information Submitted | No Information Submitted | No Information Submitted | No Information Submitted | No Information Submitted |  | No Information Submitted | No Information Submitted | N |  | 2026-04-21 |  | No Information Submitted | No Information Submitted | No Information Submitted | No Information Submitted | No Information Submitted | No Information Submitted | No Information Submitted | No Information Submitted | No Information Submitted
Renon Power Technology Inc |  | R-SAXL010A12U {208V} | Lithium Iron Phosphate | N | TUV Rheinland of North America | 2025-08-13 | Ed. 3 : 2023 | N | N | N | N | N | N |  | 12 kW, 10.24 kWh, 208 Vac energy storage system | 10.24 | 12 | 208 | 12 | No Information Submitted | No Information Submitted | No Information Submitted | No Information Submitted | No Information Submitted | No Information Submitted | No Information Submitted | No Information Submitted | No Information Submitted |  | No Information Submitted | No Information Submitted | N |  | 2026-04-21 |  | No Information Submitted | No Information Submitted | No Information Submitted | No Information Submitted | No Information Submitted | No Information Submitted | No Information Submitted | No Information Submitted | No Information Submitted
Renon Power Technology Inc |  | R-SAXL010A12U {240V} | Lithium Iron Phosphate | N | TUV Rheinland of North America | 2025-08-13 | Ed. 3 : 2023 | N | N | N | N | N | N |  | 12 kW, 10.24 kWh, 240 Vac energy storage system | 10.24 | 12 | 240 | 12 | No Information Submitted | No Information Submitted | No Information Submitted | No Information Submitted | No Information Submitted | No Information Submitted | No Information Submitted | No Information Submitted | No Information Submitted |  | No Information Submitted | No Information Submitted | N |  | 2026-04-21 |  | No Information Submitted | No Information Submitted | No Information Submitted | No Information Submitted | No Information Submitted | No Information Submitted | No Information Submitted | No Information Submitted | No Information Submitted
Renon Power Technology Inc |  | R-SAXL010A12U-H {208V} | Lithium Iron Phosphate | N | TUV Rheinland of North America | 2025-08-13 | Ed. 3 : 2023 | N | N | N | N | N | N |  | 12 kW, 10.24 kWh, 208 Vac energy storage system | 10.24 | 12 | 208 | 12 | No Information Submitted | No Information Submitted | No Information Submitted | No Information Submitted | No Information Submitted | No Information Submitted | No Information Submitted | No Information Submitted | No Information Submitted |  | No Information Submitted | No Information Submitted | N |  | 2026-04-21 |  | No Information Submitted | No Information Submitted | No Information Submitted | No Information Submitted | No Information Submitted | No Information Submitted | No Information Submitted | No Information Submitted | No Information Submitted
Renon Power Technology Inc |  | R-SAXL010A12U-H {240V} | Lithium Iron Phosphate | N | TUV Rheinland of North America | 2025-08-13 | Ed. 3 : 2023 | N | N | N | N | N | N |  | 12 kW, 10.24 kWh, 240 Vac energy storage system | 10.24 | 12 | 240 | 12 | No Information Submitted | No Information Submitted | No Information Submitted | No Information Submitted | No Information Submitted | No Information Submitted | No Information Submitted | No Information Submitted | No Information Submitted |  | No Information Submitted | No Information Submitted | N |  | 2026-04-21 |  | No Information Submitted | No Information Submitted | No Information Submitted | No Information Submitted | No Information Submitted | No Information Submitted | No Information Submitted | No Information Submitted | No Information Submitted
Renon Power Technology Inc |  | R-GPXH014A03U | Lithium Iron Phosphate | N | TUV Rheinland of North America | 2025-12-24 | Ed. 3 : 2023 | N | N | N | N | N | N |  | 13.8 kW, 14.4 kWh, battery energy storage system | 14.4 | 13.8 | Not Applicable | 13.8 | No Information Submitted | No Information Submitted | No Information Submitted | No Information Submitted | No Information Submitted | No Information Submitted | No Information Submitted | No Information Submitted | No Information Submitted | No Information Submitted | No Information Submitted | No Information Submitted | N |  | 2026-02-23 |  | Not Applicable | Not Applicable | Not Applicable | Not Applicable | Not Applicable | Not Applicable | Not Applicable | Not Applicable | Not Applicable
Renon Power Technology Inc |  | R-GPXH014A03U-H | Lithium Iron Phosphate | N | TUV Rheinland of North America | 2025-12-24 | Ed. 3 : 2023 | N | N | N | N | N | N |  | 13.8 kW, 14.4 kWh, battery energy storage system | 14.4 | 13.8 | Not Applicable | 13.8 | No Information Submitted | No Information Submitted | No Information Submitted | No Information Submitted | No Information Submitted | No Information Submitted | No Information Submitted | No Information Submitted | No Information Submitted | No Information Submitted | No Information Submitted | No Information Submitted | N |  | 2026-02-23 |  | Not Applicable | Not Applicable | Not Applicable | Not Applicable | Not Applicable | Not Applicable | Not Applicable | Not Applicable | Not Applicable
Renon Power Technology Inc |  | R-GPXH014A05U | Lithium Iron Phosphate | N | TUV Rheinland of North America | 2025-12-24 | Ed. 3 : 2023 | N | N | N | N | N | N |  | 13.8 kW, 14.4 kWh, battery energy storage system | 14.4 | 13.8 | Not Applicable | 13.8 | No Information Submitted | No Information Submitted | No Information Submitted | No Information Submitted | No Information Submitted | No Information Submitted | No Information Submitted | No Information Submitted | No Information Submitted | No Information Submitted | No Information Submitted | No Information Submitted | N |  | 2026-02-23 |  | Not Applicable | Not Applicable | Not Applicable | Not Applicable | Not Applicable | Not Applicable | Not Applicable | Not Applicable | Not Applicable
Renon Power Technology Inc |  | R-GPXH014A05U-H | Lithium Iron Phosphate | N | TUV Rheinland of North America | 2025-12-24 | Ed. 3 : 2023 | N | N | N | N | N | N |  | 13.8 kW, 14.4 kWh, battery energy storage system | 14.4 | 13.8 | Not Applicable | 13.8 | No Information Submitted | No Information Submitted | No Information Submitted | No Information Submitted | No Information Submitted | No Information Submitted | No Information Submitted | No Information Submitted | No Information Submitted | No Information Submitted | No Information Submitted | No Information Submitted | N |  | 2026-02-23 |  | Not Applicable | Not Applicable | Not Applicable | Not Applicable | Not Applicable | Not Applicable | Not Applicable | Not Applicable | Not Applicable
Renon Power Technology Inc |  | R-GPXH014A06U | Lithium Iron Phosphate | N | TUV Rheinland of North America | 2025-12-24 | Ed. 3 : 2023 | N | N | N | N | N | N |  | 13.8 kW, 14.4 kWh, battery energy storage system | 14.4 | 13.8 | Not Applicable | 13.8 | No Information Submitted | No Information Submitted | No Information Submitted | No Information Submitted | No Information Submitted | No Information Submitted | No Information Submitted | No Information Submitted | No Information Submitted | No Information Submitted | No Information Submitted | No Information Submitted | N |  | 2026-02-23 |  | Not Applicable | Not Applicable | Not Applicable | Not Applicable | Not Applicable | Not Applicable | Not Applicable | Not Applicable | Not Applicable
Renon Power Technology Inc |  | R-GPXH014A06U-H | Lithium Iron Phosphate | N | TUV Rheinland of North America | 2025-12-24 | Ed. 3 : 2023 | N | N | N | N | N | N |  | 13.8 kW, 14.4 kWh, battery energy storage system | 14.4 | 13.8 | Not Applicable | 13.8 | No Information Submitted | No Information Submitted | No Information Submitted | No Information Submitted | No Information Submitted | No Information Submitted | No Information Submitted | No Information Submitted | No Information Submitted | No Information Submitted | No Information Submitted | No Information Submitted | N |  | 2026-02-23 |  | Not Applicable | Not Applicable | Not Applicable | Not Applicable | Not Applicable | Not Applicable | Not Applicable | Not Applicable | Not Applicable
Renon Power Technology Inc |  | R-GPXH014A07U | Lithium Iron Phosphate | N | TUV Rheinland of North America | 2025-12-24 | Ed. 3 : 2023 | N | N | N | N | N | N |  | 13.8 kW, 14.4 kWh, battery energy storage system | 14.4 | 13.8 | Not Applicable | 13.8 | No Information Submitted | No Information Submitted | No Information Submitted | No Information Submitted | No Information Submitted | No Information Submitted | No Information Submitted | No Information Submitted | No Information Submitted | No Information Submitted | No Information Submitted | No Information Submitted | N |  | 2026-02-23 |  | Not Applicable | Not Applicable | Not Applicable | Not Applicable | Not Applicable | Not Applicable | Not Applicable | Not Applicable | Not Applicable
Renon Power Technology Inc |  | R-GPXH014A07U-H | Lithium Iron Phosphate | N | TUV Rheinland of North America | 2025-12-24 | Ed. 3 : 2023 | N | N | N | N | N | N |  | 13.8 kW, 14.4 kWh, battery energy storage system | 14.4 | 13.8 | Not Applicable | 13.8 | No Information Submitted | No Information Submitted | No Information Submitted | No Information Submitted | No Information Submitted | No Information Submitted | No Information Submitted | No Information Submitted | No Information Submitted | No Information Submitted | No Information Submitted | No Information Submitted | N |  | 2026-02-23 |  | Not Applicable | Not Applicable | Not Applicable | Not Applicable | Not Applicable | Not Applicable | Not Applicable | Not Applicable | Not Applicable
Renon Power Technology Inc |  | R-GPXH014A10U | Lithium Iron Phosphate | N | TUV Rheinland of North America | 2025-12-24 | Ed. 3 : 2023 | N | N | N | N | N | N |  | 13.8 kW, 14.4 kWh, battery energy storage system | 14.4 | 13.8 | Not Applicable | 13.8 | No Information Submitted | No Information Submitted | No Information Submitted | No Information Submitted | No Information Submitted | No Information Submitted | No Information Submitted | No Information Submitted | No Information Submitted | No Information Submitted | No Information Submitted | No Information Submitted | N |  | 2026-02-23 |  | Not Applicable | Not Applicable | Not Applicable | Not Applicable | Not Applicable | Not Applicable | Not Applicable | Not Applicable | Not Applicable
Renon Power Technology Inc |  | R-GPXH014A10U-H | Lithium Iron Phosphate | N | TUV Rheinland of North America | 2025-12-24 | Ed. 3 : 2023 | N | N | N | N | N | N |  | 13.8 kW, 14.4 kWh, battery energy storage system | 14.4 | 13.8 | Not Applicable | 13.8 | No Information Submitted | No Information Submitted | No Information Submitted | No Information Submitted | No Information Submitted | No Information Submitted | No Information Submitted | No Information Submitted | No Information Submitted | No Information Submitted | No Information Submitted | No Information Submitted | N |  | 2026-02-23 |  | Not Applicable | Not Applicable | Not Applicable | Not Applicable | Not Applicable | Not Applicable | Not Applicable | Not Applicable | Not Applicable
Renon Power Technology Inc |  | R-GXH014A03U | Lithium Iron Phosphate | N | TUV Rheinland of North America | 2025-12-24 | Ed. 3 : 2023 | N | N | N | N | N | N |  | 13.8 kW, 14.4 kWh, battery energy storage system | 14.4 | 13.8 | Not Applicable | 13.8 | No Information Submitted | No Information Submitted | No Information Submitted | No Information Submitted | No Information Submitted | No Information Submitted | No Information Submitted | No Information Submitted | No Information Submitted | No Information Submitted | No Information Submitted | No Information Submitted | N |  | 2026-02-23 |  | Not Applicable | Not Applicable | Not Applicable | Not Applicable | Not Applicable | Not Applicable | Not Applicable | Not Applicable | Not Applicable
Renon Power Technology Inc |  | R-GXH014A03U-H | Lithium Iron Phosphate | N | TUV Rheinland of North America | 2025-12-24 | Ed. 3 : 2023 | N | N | N | N | N | N |  | 13.8 kW, 14.4 kWh, battery energy storage system | 14.4 | 13.8 | Not Applicable | 13.8 | No Information Submitted | No Information Submitted | No Information Submitted | No Information Submitted | No Information Submitted | No Information Submitted | No Information Submitted | No Information Submitted | No Information Submitted | No Information Submitted | No Information Submitted | No Information Submitted | N |  | 2026-02-23 |  | Not Applicable | Not Applicable | Not Applicable | Not Applicable | Not Applicable | Not Applicable | Not Applicable | Not Applicable | Not Applicable
Renon Power Technology Inc |  | R-GXH014A05U | Lithium Iron Phosphate | N | TUV Rheinland of North America | 2025-12-24 | Ed. 3 : 2023 | N | N | N | N | N | N |  | 13.8 kW, 14.4 kWh, battery energy storage system | 14.4 | 13.8 | Not Applicable | 13.8 | No Information Submitted | No Information Submitted | No Information Submitted | No Information Submitted | No Information Submitted | No Information Submitted | No Information Submitted | No Information Submitted | No Information Submitted | No Information Submitted | No Information Submitted | No Information Submitted | N |  | 2026-02-23 |  | Not Applicable | Not Applicable | Not Applicable | Not Applicable | Not Applicable | Not Applicable | Not Applicable | Not Applicable | Not Applicable
Renon Power Technology Inc |  | R-GXH014A05U-H | Lithium Iron Phosphate | N | TUV Rheinland of North America | 2025-12-24 | Ed. 3 : 2023 | N | N | N | N | N | N |  | 13.8 kW, 14.4 kWh, battery energy storage system | 14.4 | 13.8 | Not Applicable | 13.8 | No Information Submitted | No Information Submitted | No Information Submitted | No Information Submitted | No Information Submitted | No Information Submitted | No Information Submitted | No Information Submitted | No Information Submitted | No Information Submitted | No Information Submitted | No Information Submitted | N |  | 2026-02-23 |  | Not Applicable | Not Applicable | Not Applicable | Not Applicable | Not Applicable | Not Applicable | Not Applicable | Not Applicable | Not Applicable
Renon Power Technology Inc |  | R-GXH014A06U | Lithium Iron Phosphate | N | TUV Rheinland of North America | 2025-12-24 | Ed. 3 : 2023 | N | N | N | N | N | N |  | 13.8 kW, 14.4 kWh, battery energy storage system | 14.4 | 13.8 | Not Applicable | 13.8 | No Information Submitted | No Information Submitted | No Information Submitted | No Information Submitted | No Information Submitted | No Information Submitted | No Information Submitted | No Information Submitted | No Information Submitted | No Information Submitted | No Information Submitted | No Information Submitted | N |  | 2026-02-23 |  | Not Applicable | Not Applicable | Not Applicable | Not Applicable | Not Applicable | Not Applicable | Not Applicable | Not Applicable | Not Applicable
Renon Power Technology Inc |  | R-GXH014A06U-H | Lithium Iron Phosphate | N | TUV Rheinland of North America | 2025-12-24 | Ed. 3 : 2023 | N | N | N | N | N | N |  | 13.8 kW, 14.4 kWh, battery energy storage system | 14.4 | 13.8 | Not Applicable | 13.8 | No Information Submitted | No Information Submitted | No Information Submitted | No Information Submitted | No Information Submitted | No Information Submitted | No Information Submitted | No Information Submitted | No Information Submitted | No Information Submitted | No Information Submitted | No Information Submitted | N |  | 2026-02-23 |  | Not Applicable | Not Applicable | Not Applicable | Not Applicable | Not Applicable | Not Applicable | Not Applicable | Not Applicable | Not Applicable
Renon Power Technology Inc |  | R-GXH014A07U | Lithium Iron Phosphate | N | TUV Rheinland of North America | 2025-12-24 | Ed. 3 : 2023 | N | N | N | N | N | N |  | 13.8 kW, 14.4 kWh, battery energy storage system | 14.4 | 13.8 | Not Applicable | 13.8 | No Information Submitted | No Information Submitted | No Information Submitted | No Information Submitted | No Information Submitted | No Information Submitted | No Information Submitted | No Information Submitted | No Information Submitted | No Information Submitted | No Information Submitted | No Information Submitted | N |  | 2026-02-23 |  | Not Applicable | Not Applicable | Not Applicable | Not Applicable | Not Applicable | Not Applicable | Not Applicable | Not Applicable | Not Applicable
Renon Power Technology Inc |  | R-GXH014A07U-H | Lithium Iron Phosphate | N | TUV Rheinland of North America | 2025-12-24 | Ed. 3 : 2023 | N | N | N | N | N | N |  | 13.8 kW, 14.4 kWh, battery energy storage system | 14.4 | 13.8 | Not Applicable | 13.8 | No Information Submitted | No Information Submitted | No Information Submitted | No Information Submitted | No Information Submitted | No Information Submitted | No Information Submitted | No Information Submitted | No Information Submitted | No Information Submitted | No Information Submitted | No Information Submitted | N |  | 2026-02-23 |  | Not Applicable | Not Applicable | Not Applicable | Not Applicable | Not Applicable | Not Applicable | Not Applicable | Not Applicable | Not Applicable
Renon Power Technology Inc |  | R-GXH014A10U | Lithium Iron Phosphate | N | TUV Rheinland of North America | 2025-12-24 | Ed. 3 : 2023 | N | N | N | N | N | N |  | 13.8 kW, 14.4 kWh, battery energy storage system | 14.4 | 13.8 | Not Applicable | 13.8 | No Information Submitted | No Information Submitted | No Information Submitted | No Information Submitted | No Information Submitted | No Information Submitted | No Information Submitted | No Information Submitted | No Information Submitted | No Information Submitted | No Information Submitted | No Information Submitted | N |  | 2026-02-23 |  | Not Applicable | Not Applicable | Not Applicable | Not Applicable | Not Applicable | Not Applicable | Not Applicable | Not Applicable | Not Applicable
Renon Power Technology Inc |  | R-GXH014A10U-H | Lithium Iron Phosphate | N | TUV Rheinland of North America | 2025-12-24 | Ed. 3 : 2023 | N | N | N | N | N | N |  | 13.8 kW, 14.4 kWh, battery energy storage system | 14.4 | 13.8 | Not Applicable | 13.8 | No Information Submitted | No Information Submitted | No Information Submitted | No Information Submitted | No Information Submitted | No Information Submitted | No Information Submitted | No Information Submitted | No Information Submitted | No Information Submitted | No Information Submitted | No Information Submitted | N |  | 2026-02-23 |  | Not Applicable | Not Applicable | Not Applicable | Not Applicable | Not Applicable | Not Applicable | Not Applicable | Not Applicable | Not Applicable
Renon Power Technology Inc |  | R-SAXL014A12U {208V} | Lithium Iron Phosphate | N | TUV Rheinland of North America | 2025-08-13 | Ed. 3 : 2023 | N | N | N | N | N | N |  | 12 kW, 14.4 kWh, 208 Vac energy storage system | 14.4 | 12 | 208 | 12 | No Information Submitted | No Information Submitted | No Information Submitted | No Information Submitted | No Information Submitted | No Information Submitted | No Information Submitted | No Information Submitted | No Information Submitted |  | No Information Submitted | No Information Submitted | N |  | 2026-04-21 |  | No Information Submitted | No Information Submitted | No Information Submitted | No Information Submitted | No Information Submitted | No Information Submitted | No Information Submitted | No Information Submitted | No Information Submitted
Renon Power Technology Inc |  | R-SAXL014A12U {240V} | Lithium Iron Phosphate | N | TUV Rheinland of North America | 2025-08-13 | Ed. 3 : 2023 | N | N | N | N | N | N |  | 12 kW, 14.4 kWh, 240 Vac energy storage system | 14.4 | 12 | 240 | 12 | No Information Submitted | No Information Submitted | No Information Submitted | No Information Submitted | No Information Submitted | No Information Submitted | No Information Submitted | No Information Submitted | No Information Submitted |  | No Information Submitted | No Information Submitted | N |  | 2026-04-21 |  | No Information Submitted | No Information Submitted | No Information Submitted | No Information Submitted | No Information Submitted | No Information Submitted | No Information Submitted | No Information Submitted | No Information Submitted
Renon Power Technology Inc |  | R-SAXL014A12U-H {208V} | Lithium Iron Phosphate | N | TUV Rheinland of North America | 2025-08-13 | Ed. 3 : 2023 | N | N | N | N | N | N |  | 12 kW, 14.4 kWh, 208 Vac energy storage system | 14.4 | 12 | 208 | 12 | No Information Submitted | No Information Submitted | No Information Submitted | No Information Submitted | No Information Submitted | No Information Submitted | No Information Submitted | No Information Submitted | No Information Submitted |  | No Information Submitted | No Information Submitted | N |  | 2026-04-21 |  | No Information Submitted | No Information Submitted | No Information Submitted | No Information Submitted | No Information Submitted | No Information Submitted | No Information Submitted | No Information Submitted | No Information Submitted
Renon Power Technology Inc |  | R-SAXL014A12U-H {240V} | Lithium Iron Phosphate | N | TUV Rheinland of North America | 2025-08-13 | Ed. 3 : 2023 | N | N | N | N | N | N |  | 12 kW, 14.4 kWh, 240 Vac energy storage system | 14.4 | 12 | 240 | 12 | No Information Submitted | No Information Submitted | No Information Submitted | No Information Submitted | No Information Submitted | No Information Submitted | No Information Submitted | No Information Submitted | No Information Submitted |  | No Information Submitted | No Information Submitted | N |  | 2026-04-21 |  | No Information Submitted | No Information Submitted | No Information Submitted | No Information Submitted | No Information Submitted | No Information Submitted | No Information Submitted | No Information Submitted | No Information Submitted
Renon Power Technology Inc |  | R-SAXL015A12U {208V} | Lithium Iron Phosphate | N | TUV Rheinland of North America | 2025-08-13 | Ed. 3 : 2023 | N | N | N | N | N | N |  | 12 kW, 15.36 kWh, 208 Vac energy storage system | 15.36 | 12 | 208 | 12 | No Information Submitted | No Information Submitted | No Information Submitted | No Information Submitted | No Information Submitted | No Information Submitted | No Information Submitted | No Information Submitted | No Information Submitted |  | No Information Submitted | No Information Submitted | N |  | 2026-04-21 |  | No Information Submitted | No Information Submitted | No Information Submitted | No Information Submitted | No Information Submitted | No Information Submitted | No Information Submitted | No Information Submitted | No Information Submitted
Renon Power Technology Inc |  | R-SAXL015A12U {240V} | Lithium Iron Phosphate | N | TUV Rheinland of North America | 2025-08-13 | Ed. 3 : 2023 | N | N | N | N | N | N |  | 12 kW, 15.36 kWh, 240 Vac energy storage system | 15.36 | 12 | 240 | 12 | No Information Submitted | No Information Submitted | No Information Submitted | No Information Submitted | No Information Submitted | No Information Submitted | No Information Submitted | No Information Submitted | No Information Submitted |  | No Information Submitted | No Information Submitted | N |  | 2026-04-21 |  | No Information Submitted | No Information Submitted | No Information Submitted | No Information Submitted | No Information Submitted | No Information Submitted | No Information Submitted | No Information Submitted | No Information Submitted
Renon Power Technology Inc |  | R-SAXL015A12U-H {208V} | Lithium Iron Phosphate | N | TUV Rheinland of North America | 2025-08-13 | Ed. 3 : 2023 | N | N | N | N | N | N |  | 12 kW, 15.36 kWh, 208 Vac energy storage system | 15.36 | 12 | 208 | 12 | No Information Submitted | No Information Submitted | No Information Submitted | No Information Submitted | No Information Submitted | No Information Submitted | No Information Submitted | No Information Submitted | No Information Submitted |  | No Information Submitted | No Information Submitted | N |  | 2026-04-21 |  | No Information Submitted | No Information Submitted | No Information Submitted | No Information Submitted | No Information Submitted | No Information Submitted | No Information Submitted | No Information Submitted | No Information Submitted
Renon Power Technology Inc |  | R-SAXL015A12U-H {240V} | Lithium Iron Phosphate | N | TUV Rheinland of North America | 2025-08-13 | Ed. 3 : 2023 | N | N | N | N | N | N |  | 12 kW, 15.36 kWh, 240 Vac energy storage system | 15.36 | 12 | 240 | 12 | No Information Submitted | No Information Submitted | No Information Submitted | No Information Submitted | No Information Submitted | No Information Submitted | No Information Submitted | No Information Submitted | No Information Submitted |  | No Information Submitted | No Information Submitted | N |  | 2026-04-21 |  | No Information Submitted | No Information Submitted | No Information Submitted | No Information Submitted | No Information Submitted | No Information Submitted | No Information Submitted | No Information Submitted | No Information Submitted
Renon Power Technology Inc |  | R-SAXC01612U | Lithium Iron Phosphate | N | TUV Rheinland of North America | 2025-08-01 | Ed. 3 : 2023 | N | N | N | N | N | N |  | 9.73 kW, 16 kWh, battery energy storage system | 16 | 9.728 | Not Applicable | 9.728 | No Information Submitted | No Information Submitted | No Information Submitted | No Information Submitted | No Information Submitted | No Information Submitted | No Information Submitted | No Information Submitted | No Information Submitted | No Information Submitted | No Information Submitted | No Information Submitted | N |  | 2026-02-02 |  | Not Applicable | Not Applicable | Not Applicable | Not Applicable | Not Applicable | Not Applicable | Not Applicable | Not Applicable | Not Applicable
Renon Power Technology Inc |  | R-SAXC01612U-H | Lithium Iron Phosphate | N | TUV Rheinland of North America | 2025-08-01 | Ed. 3 : 2023 | N | N | N | N | N | N |  | 9.73 kW, 16 kWh, battery energy storage system | 16 | 9.728 | Not Applicable | 9.728 | No Information Submitted | No Information Submitted | No Information Submitted | No Information Submitted | No Information Submitted | No Information Submitted | No Information Submitted | No Information Submitted | No Information Submitted | No Information Submitted | No Information Submitted | No Information Submitted | N |  | 2026-02-02 |  | Not Applicable | Not Applicable | Not Applicable | Not Applicable | Not Applicable | Not Applicable | Not Applicable | Not Applicable | Not Applicable
Renon Power Technology Inc |  | R-SAXC01615U | Lithium Iron Phosphate | N | TUV Rheinland of North America | 2025-08-01 | Ed. 3 : 2023 | N | N | N | N | N | N |  | 9.73 kW, 16 kWh, battery energy storage system | 16 | 9.728 | Not Applicable | 9.728 | No Information Submitted | No Information Submitted | No Information Submitted | No Information Submitted | No Information Submitted | No Information Submitted | No Information Submitted | No Information Submitted | No Information Submitted | No Information Submitted | No Information Submitted | No Information Submitted | N |  | 2026-02-02 |  | Not Applicable | Not Applicable | Not Applicable | Not Applicable | Not Applicable | Not Applicable | Not Applicable | Not Applicable | Not Applicable
Renon Power Technology Inc |  | R-SAXC01615U-H | Lithium Iron Phosphate | N | TUV Rheinland of North America | 2025-08-01 | Ed. 3 : 2023 | N | N | N | N | N | N |  | 9.73 kW, 16 kWh, battery energy storage system | 16 | 9.728 | Not Applicable | 9.728 | No Information Submitted | No Information Submitted | No Information Submitted | No Information Submitted | No Information Submitted | No Information Submitted | No Information Submitted | No Information Submitted | No Information Submitted | No Information Submitted | No Information Submitted | No Information Submitted | N |  | 2026-02-02 |  | Not Applicable | Not Applicable | Not Applicable | Not Applicable | Not Applicable | Not Applicable | Not Applicable | Not Applicable | Not Applicable
Renon Power Technology Inc |  | R-SAXC03212U | Lithium Iron Phosphate | N | TUV Rheinland of North America | 2025-08-01 | Ed. 3 : 2023 | N | N | N | N | N | N |  | 9.73 kW, 16 kWh, battery energy storage system | 16 | 9.728 | Not Applicable | 9.728 | No Information Submitted | No Information Submitted | No Information Submitted | No Information Submitted | No Information Submitted | No Information Submitted | No Information Submitted | No Information Submitted | No Information Submitted | No Information Submitted | No Information Submitted | No Information Submitted | N |  | 2026-02-02 |  | Not Applicable | Not Applicable | Not Applicable | Not Applicable | Not Applicable | Not Applicable | Not Applicable | Not Applicable | Not Applicable
Renon Power Technology Inc |  | R-SAXC03212U-H | Lithium Iron Phosphate | N | TUV Rheinland of North America | 2025-08-01 | Ed. 3 : 2023 | N | N | N | N | N | N |  | 9.73 kW, 16 kWh, battery energy storage system | 16 | 9.728 | Not Applicable | 9.728 | No Information Submitted | No Information Submitted | No Information Submitted | No Information Submitted | No Information Submitted | No Information Submitted | No Information Submitted | No Information Submitted | No Information Submitted | No Information Submitted | No Information Submitted | No Information Submitted | N |  | 2026-02-02 |  | Not Applicable | Not Applicable | Not Applicable | Not Applicable | Not Applicable | Not Applicable | Not Applicable | Not Applicable | Not Applicable
Renon Power Technology Inc |  | R-SAXC03215U | Lithium Iron Phosphate | N | TUV Rheinland of North America | 2025-08-01 | Ed. 3 : 2023 | N | N | N | N | N | N |  | 9.73 kW, 16 kWh, battery energy storage system | 16 | 9.728 | Not Applicable | 9.728 | No Information Submitted | No Information Submitted | No Information Submitted | No Information Submitted | No Information Submitted | No Information Submitted | No Information Submitted | No Information Submitted | No Information Submitted | No Information Submitted | No Information Submitted | No Information Submitted | N |  | 2026-02-02 |  | Not Applicable | Not Applicable | Not Applicable | Not Applicable | Not Applicable | Not Applicable | Not Applicable | Not Applicable | Not Applicable
Renon Power Technology Inc |  | R-SAXC03215U-H | Lithium Iron Phosphate | N | TUV Rheinland of North America | 2025-08-01 | Ed. 3 : 2023 | N | N | N | N | N | N |  | 9.73 kW, 16 kWh, battery energy storage system | 16 | 9.728 | Not Applicable | 9.728 | No Information Submitted | No Information Submitted | No Information Submitted | No Information Submitted | No Information Submitted | No Information Submitted | No Information Submitted | No Information Submitted | No Information Submitted | No Information Submitted | No Information Submitted | No Information Submitted | N |  | 2026-02-02 |  | Not Applicable | Not Applicable | Not Applicable | Not Applicable | Not Applicable | Not Applicable | Not Applicable | Not Applicable | Not Applicable
Renon Power Technology Inc |  | R-SAXC04812U | Lithium Iron Phosphate | N | TUV Rheinland of North America | 2025-08-01 | Ed. 3 : 2023 | N | N | N | N | N | N |  | 9.73 kW, 16 kWh, battery energy storage system | 16 | 9.728 | Not Applicable | 9.728 | No Information Submitted | No Information Submitted | No Information Submitted | No Information Submitted | No Information Submitted | No Information Submitted | No Information Submitted | No Information Submitted | No Information Submitted | No Information Submitted | No Information Submitted | No Information Submitted | N |  | 2026-02-02 |  | Not Applicable | Not Applicable | Not Applicable | Not Applicable | Not Applicable | Not Applicable | Not Applicable | Not Applicable | Not Applicable
Renon Power Technology Inc |  | R-SAXC04812U-H | Lithium Iron Phosphate | N | TUV Rheinland of North America | 2025-08-01 | Ed. 3 : 2023 | N | N | N | N | N | N |  | 9.73 kW, 16 kWh, battery energy storage system | 16 | 9.728 | Not Applicable | 9.728 | No Information Submitted | No Information Submitted | No Information Submitted | No Information Submitted | No Information Submitted | No Information Submitted | No Information Submitted | No Information Submitted | No Information Submitted | No Information Submitted | No Information Submitted | No Information Submitted | N |  | 2026-02-02 |  | Not Applicable | Not Applicable | Not Applicable | Not Applicable | Not Applicable | Not Applicable | Not Applicable | Not Applicable | Not Applicable
Renon Power Technology Inc |  | R-SAXC04815U | Lithium Iron Phosphate | N | TUV Rheinland of North America | 2025-08-01 | Ed. 3 : 2023 | N | N | N | N | N | N |  | 9.73 kW, 16 kWh, battery energy storage system | 16 | 9.728 | Not Applicable | 9.728 | No Information Submitted | No Information Submitted | No Information Submitted | No Information Submitted | No Information Submitted | No Information Submitted | No Information Submitted | No Information Submitted | No Information Submitted | No Information Submitted | No Information Submitted | No Information Submitted | N |  | 2026-02-02 |  | Not Applicable | Not Applicable | Not Applicable | Not Applicable | Not Applicable | Not Applicable | Not Applicable | Not Applicable | Not Applicable
Renon Power Technology Inc |  | R-SAXC04815U-H | Lithium Iron Phosphate | N | TUV Rheinland of North America | 2025-08-01 | Ed. 3 : 2023 | N | N | N | N | N | N |  | 9.73 kW, 16 kWh, battery energy storage system | 16 | 9.728 | Not Applicable | 9.728 | No Information Submitted | No Information Submitted | No Information Submitted | No Information Submitted | No Information Submitted | No Information Submitted | No Information Submitted | No Information Submitted | No Information Submitted | No Information Submitted | No Information Submitted | No Information Submitted | N |  | 2026-02-02 |  | Not Applicable | Not Applicable | Not Applicable | Not Applicable | Not Applicable | Not Applicable | Not Applicable | Not Applicable | Not Applicable
Renon Power Technology Inc |  | R-GPXH019A03U | Lithium Iron Phosphate | N | TUV Rheinland of North America | 2025-12-24 | Ed. 3 : 2023 | N | N | N | N | N | N |  | 18.4 kW, 19.2 kWh, battery energy storage system | 19.2 | 18.4 | Not Applicable | 18.4 | No Information Submitted | No Information Submitted | No Information Submitted | No Information Submitted | No Information Submitted | No Information Submitted | No Information Submitted | No Information Submitted | No Information Submitted | No Information Submitted | No Information Submitted | No Information Submitted | N |  | 2026-02-23 |  | Not Applicable | Not Applicable | Not Applicable | Not Applicable | Not Applicable | Not Applicable | Not Applicable | Not Applicable | Not Applicable
Renon Power Technology Inc |  | R-GPXH019A03U-H | Lithium Iron Phosphate | N | TUV Rheinland of North America | 2025-12-24 | Ed. 3 : 2023 | N | N | N | N | N | N |  | 18.4 kW, 19.2 kWh, battery energy storage system | 19.2 | 18.4 | Not Applicable | 18.4 | No Information Submitted | No Information Submitted | No Information Submitted | No Information Submitted | No Information Submitted | No Information Submitted | No Information Submitted | No Information Submitted | No Information Submitted | No Information Submitted | No Information Submitted | No Information Submitted | N |  | 2026-02-23 |  | Not Applicable | Not Applicable | Not Applicable | Not Applicable | Not Applicable | Not Applicable | Not Applicable | Not Applicable | Not Applicable
Renon Power Technology Inc |  | R-GPXH019A05U | Lithium Iron Phosphate | N | TUV Rheinland of North America | 2025-12-24 | Ed. 3 : 2023 | N | N | N | N | N | N |  | 18.4 kW, 19.2 kWh, battery energy storage system | 19.2 | 18.4 | Not Applicable | 18.4 | No Information Submitted | No Information Submitted | No Information Submitted | No Information Submitted | No Information Submitted | No Information Submitted | No Information Submitted | No Information Submitted | No Information Submitted | No Information Submitted | No Information Submitted | No Information Submitted | N |  | 2026-02-23 |  | Not Applicable | Not Applicable | Not Applicable | Not Applicable | Not Applicable | Not Applicable | Not Applicable | Not Applicable | Not Applicable
Renon Power Technology Inc |  | R-GPXH019A05U-H | Lithium Iron Phosphate | N | TUV Rheinland of North America | 2025-12-24 | Ed. 3 : 2023 | N | N | N | N | N | N |  | 18.4 kW, 19.2 kWh, battery energy storage system | 19.2 | 18.4 | Not Applicable | 18.4 | No Information Submitted | No Information Submitted | No Information Submitted | No Information Submitted | No Information Submitted | No Information Submitted | No Information Submitted | No Information Submitted | No Information Submitted | No Information Submitted | No Information Submitted | No Information Submitted | N |  | 2026-02-23 |  | Not Applicable | Not Applicable | Not Applicable | Not Applicable | Not Applicable | Not Applicable | Not Applicable | Not Applicable | Not Applicable
Renon Power Technology Inc |  | R-GPXH019A06U | Lithium Iron Phosphate | N | TUV Rheinland of North America | 2025-12-24 | Ed. 3 : 2023 | N | N | N | N | N | N |  | 18.4 kW, 19.2 kWh, battery energy storage system | 19.2 | 18.4 | Not Applicable | 18.4 | No Information Submitted | No Information Submitted | No Information Submitted | No Information Submitted | No Information Submitted | No Information Submitted | No Information Submitted | No Information Submitted | No Information Submitted | No Information Submitted | No Information Submitted | No Information Submitted | N |  | 2026-02-23 |  | Not Applicable | Not Applicable | Not Applicable | Not Applicable | Not Applicable | Not Applicable | Not Applicable | Not Applicable | Not Applicable
Renon Power Technology Inc |  | R-GPXH019A06U-H | Lithium Iron Phosphate | N | TUV Rheinland of North America | 2025-12-24 | Ed. 3 : 2023 | N | N | N | N | N | N |  | 18.4 kW, 19.2 kWh, battery energy storage system | 19.2 | 18.4 | Not Applicable | 18.4 | No Information Submitted | No Information Submitted | No Information Submitted | No Information Submitted | No Information Submitted | No Information Submitted | No Information Submitted | No Information Submitted | No Information Submitted | No Information Submitted | No Information Submitted | No Information Submitted | N |  | 2026-02-23 |  | Not Applicable | Not Applicable | Not Applicable | Not Applicable | Not Applicable | Not Applicable | Not Applicable | Not Applicable | Not Applicable
Renon Power Technology Inc |  | R-GPXH019A07U | Lithium Iron Phosphate | N | TUV Rheinland of North America | 2025-12-24 | Ed. 3 : 2023 | N | N | N | N | N | N |  | 18.4 kW, 19.2 kWh, battery energy storage system | 19.2 | 18.4 | Not Applicable | 18.4 | No Information Submitted | No Information Submitted | No Information Submitted | No Information Submitted | No Information Submitted | No Information Submitted | No Information Submitted | No Information Submitted | No Information Submitted | No Information Submitted | No Information Submitted | No Information Submitted | N |  | 2026-02-23 |  | Not Applicable | Not Applicable | Not Applicable | Not Applicable | Not Applicable | Not Applicable | Not Applicable | Not Applicable | Not Applicable
Renon Power Technology Inc |  | R-GPXH019A07U-H | Lithium Iron Phosphate | N | TUV Rheinland of North America | 2025-12-24 | Ed. 3 : 2023 | N | N | N | N | N | N |  | 18.4 kW, 19.2 kWh, battery energy storage system | 19.2 | 18.4 | Not Applicable | 18.4 | No Information Submitted | No Information Submitted | No Information Submitted | No Information Submitted | No Information Submitted | No Information Submitted | No Information Submitted | No Information Submitted | No Information Submitted | No Information Submitted | No Information Submitted | No Information Submitted | N |  | 2026-02-23 |  | Not Applicable | Not Applicable | Not Applicable | Not Applicable | Not Applicable | Not Applicable | Not Applicable | Not Applicable | Not Applicable
Renon Power Technology Inc |  | R-GPXH019A10U | Lithium Iron Phosphate | N | TUV Rheinland of North America | 2025-12-24 | Ed. 3 : 2023 | N | N | N | N | N | N |  | 18.4 kW, 19.2 kWh, battery energy storage system | 19.2 | 18.4 | Not Applicable | 18.4 | No Information Submitted | No Information Submitted | No Information Submitted | No Information Submitted | No Information Submitted | No Information Submitted | No Information Submitted | No Information Submitted | No Information Submitted | No Information Submitted | No Information Submitted | No Information Submitted | N |  | 2026-02-23 |  | Not Applicable | Not Applicable | Not Applicable | Not Applicable | Not Applicable | Not Applicable | Not Applicable | Not Applicable | Not Applicable
Renon Power Technology Inc |  | R-GPXH019A10U-H | Lithium Iron Phosphate | N | TUV Rheinland of North America | 2025-12-24 | Ed. 3 : 2023 | N | N | N | N | N | N |  | 18.4 kW, 19.2 kWh, battery energy storage system | 19.2 | 18.4 | Not Applicable | 18.4 | No Information Submitted | No Information Submitted | No Information Submitted | No Information Submitted | No Information Submitted | No Information Submitted | No Information Submitted | No Information Submitted | No Information Submitted | No Information Submitted | No Information Submitted | No Information Submitted | N |  | 2026-02-23 |  | Not Applicable | Not Applicable | Not Applicable | Not Applicable | Not Applicable | Not Applicable | Not Applicable | Not Applicable | Not Applicable
Renon Power Technology Inc |  | R-GXH019A03U | Lithium Iron Phosphate | N | TUV Rheinland of North America | 2025-12-24 | Ed. 3 : 2023 | N | N | N | N | N | N |  | 18.4 kW, 19.2 kWh, battery energy storage system | 19.2 | 18.4 | Not Applicable | 18.4 | No Information Submitted | No Information Submitted | No Information Submitted | No Information Submitted | No Information Submitted | No Information Submitted | No Information Submitted | No Information Submitted | No Information Submitted | No Information Submitted | No Information Submitted | No Information Submitted | N |  | 2026-02-23 |  | Not Applicable | Not Applicable | Not Applicable | Not Applicable | Not Applicable | Not Applicable | Not Applicable | Not Applicable | Not Applicable
Renon Power Technology Inc |  | R-GXH019A03U-H | Lithium Iron Phosphate | N | TUV Rheinland of North America | 2025-12-24 | Ed. 3 : 2023 | N | N | N | N | N | N |  | 18.4 kW, 19.2 kWh, battery energy storage system | 19.2 | 18.4 | Not Applicable | 18.4 | No Information Submitted | No Information Submitted | No Information Submitted | No Information Submitted | No Information Submitted | No Information Submitted | No Information Submitted | No Information Submitted | No Information Submitted | No Information Submitted | No Information Submitted | No Information Submitted | N |  | 2026-02-23 |  | Not Applicable | Not Applicable | Not Applicable | Not Applicable | Not Applicable | Not Applicable | Not Applicable | Not Applicable | Not Applicable
Renon Power Technology Inc |  | R-GXH019A05U | Lithium Iron Phosphate | N | TUV Rheinland of North America | 2025-12-24 | Ed. 3 : 2023 | N | N | N | N | N | N |  | 18.4 kW, 19.2 kWh, battery energy storage system | 19.2 | 18.4 | Not Applicable | 18.4 | No Information Submitted | No Information Submitted | No Information Submitted | No Information Submitted | No Information Submitted | No Information Submitted | No Information Submitted | No Information Submitted | No Information Submitted | No Information Submitted | No Information Submitted | No Information Submitted | N |  | 2026-02-23 |  | Not Applicable | Not Applicable | Not Applicable | Not Applicable | Not Applicable | Not Applicable | Not Applicable | Not Applicable | Not Applicable
Renon Power Technology Inc |  | R-GXH019A05U-H | Lithium Iron Phosphate | N | TUV Rheinland of North America | 2025-12-24 | Ed. 3 : 2023 | N | N | N | N | N | N |  | 18.4 kW, 19.2 kWh, battery energy storage system | 19.2 | 18.4 | Not Applicable | 18.4 | No Information Submitted | No Information Submitted | No Information Submitted | No Information Submitted | No Information Submitted | No Information Submitted | No Information Submitted | No Information Submitted | No Information Submitted | No Information Submitted | No Information Submitted | No Information Submitted | N |  | 2026-02-23 |  | Not Applicable | Not Applicable | Not Applicable | Not Applicable | Not Applicable | Not Applicable | Not Applicable | Not Applicable | Not Applicable
Renon Power Technology Inc |  | R-GXH019A06U | Lithium Iron Phosphate | N | TUV Rheinland of North America | 2025-12-24 | Ed. 3 : 2023 | N | N | N | N | N | N |  | 18.4 kW, 19.2 kWh, battery energy storage system | 19.2 | 18.4 | Not Applicable | 18.4 | No Information Submitted | No Information Submitted | No Information Submitted | No Information Submitted | No Information Submitted | No Information Submitted | No Information Submitted | No Information Submitted | No Information Submitted | No Information Submitted | No Information Submitted | No Information Submitted | N |  | 2026-02-23 |  | Not Applicable | Not Applicable | Not Applicable | Not Applicable | Not Applicable | Not Applicable | Not Applicable | Not Applicable | Not Applicable
Renon Power Technology Inc |  | R-GXH019A06U-H | Lithium Iron Phosphate | N | TUV Rheinland of North America | 2025-12-24 | Ed. 3 : 2023 | N | N | N | N | N | N |  | 18.4 kW, 19.2 kWh, battery energy storage system | 19.2 | 18.4 | Not Applicable | 18.4 | No Information Submitted | No Information Submitted | No Information Submitted | No Information Submitted | No Information Submitted | No Information Submitted | No Information Submitted | No Information Submitted | No Information Submitted | No Information Submitted | No Information Submitted | No Information Submitted | N |  | 2026-02-23 |  | Not Applicable | Not Applicable | Not Applicable | Not Applicable | Not Applicable | Not Applicable | Not Applicable | Not Applicable | Not Applicable
Renon Power Technology Inc |  | R-GXH019A07U | Lithium Iron Phosphate | N | TUV Rheinland of North America | 2025-12-24 | Ed. 3 : 2023 | N | N | N | N | N | N |  | 18.4 kW, 19.2 kWh, battery energy storage system | 19.2 | 18.4 | Not Applicable | 18.4 | No Information Submitted | No Information Submitted | No Information Submitted | No Information Submitted | No Information Submitted | No Information Submitted | No Information Submitted | No Information Submitted | No Information Submitted | No Information Submitted | No Information Submitted | No Information Submitted | N |  | 2026-02-23 |  | Not Applicable | Not Applicable | Not Applicable | Not Applicable | Not Applicable | Not Applicable | Not Applicable | Not Applicable | Not Applicable
Renon Power Technology Inc |  | R-GXH019A07U-H | Lithium Iron Phosphate | N | TUV Rheinland of North America | 2025-12-24 | Ed. 3 : 2023 | N | N | N | N | N | N |  | 18.4 kW, 19.2 kWh, battery energy storage system | 19.2 | 18.4 | Not Applicable | 18.4 | No Information Submitted | No Information Submitted | No Information Submitted | No Information Submitted | No Information Submitted | No Information Submitted | No Information Submitted | No Information Submitted | No Information Submitted | No Information Submitted | No Information Submitted | No Information Submitted | N |  | 2026-02-23 |  | Not Applicable | Not Applicable | Not Applicable | Not Applicable | Not Applicable | Not Applicable | Not Applicable | Not Applicable | Not Applicable
Renon Power Technology Inc |  | R-GXH019A10U | Lithium Iron Phosphate | N | TUV Rheinland of North America | 2025-12-24 | Ed. 3 : 2023 | N | N | N | N | N | N |  | 18.4 kW, 19.2 kWh, battery energy storage system | 19.2 | 18.4 | Not Applicable | 18.4 | No Information Submitted | No Information Submitted | No Information Submitted | No Information Submitted | No Information Submitted | No Information Submitted | No Information Submitted | No Information Submitted | No Information Submitted | No Information Submitted | No Information Submitted | No Information Submitted | N |  | 2026-02-23 |  | Not Applicable | Not Applicable | Not Applicable | Not Applicable | Not Applicable | Not Applicable | Not Applicable | Not Applicable | Not Applicable
Renon Power Technology Inc |  | R-GXH019A10U-H | Lithium Iron Phosphate | N | TUV Rheinland of North America | 2025-12-24 | Ed. 3 : 2023 | N | N | N | N | N | N |  | 18.4 kW, 19.2 kWh, battery energy storage system | 19.2 | 18.4 | Not Applicable | 18.4 | No Information Submitted | No Information Submitted | No Information Submitted | No Information Submitted | No Information Submitted | No Information Submitted | No Information Submitted | No Information Submitted | No Information Submitted | No Information Submitted | No Information Submitted | No Information Submitted | N |  | 2026-02-23 |  | Not Applicable | Not Applicable | Not Applicable | Not Applicable | Not Applicable | Not Applicable | Not Applicable | Not Applicable | Not Applicable
Renon Power Technology Inc |  | R-SAXL019A12U {208V} | Lithium Iron Phosphate | N | TUV Rheinland of North America | 2025-08-13 | Ed. 3 : 2023 | N | N | N | N | N | N |  | 12 kW, 19.2 kWh, 208 Vac energy storage system | 19.2 | 12 | 208 | 12 | No Information Submitted | No Information Submitted | No Information Submitted | No Information Submitted | No Information Submitted | No Information Submitted | No Information Submitted | No Information Submitted | No Information Submitted |  | No Information Submitted | No Information Submitted | N |  | 2026-04-21 |  | No Information Submitted | No Information Submitted | No Information Submitted | No Information Submitted | No Information Submitted | No Information Submitted | No Information Submitted | No Information Submitted | No Information Submitted
Renon Power Technology Inc |  | R-SAXL019A12U {240V} | Lithium Iron Phosphate | N | TUV Rheinland of North America | 2025-08-13 | Ed. 3 : 2023 | N | N | N | N | N | N |  | 12 kW, 19.2 kWh, 240 Vac energy storage system | 19.2 | 12 | 240 | 12 | No Information Submitted | No Information Submitted | No Information Submitted | No Information Submitted | No Information Submitted | No Information Submitted | No Information Submitted | No Information Submitted | No Information Submitted |  | No Information Submitted | No Information Submitted | N |  | 2026-04-21 |  | No Information Submitted | No Information Submitted | No Information Submitted | No Information Submitted | No Information Submitted | No Information Submitted | No Information Submitted | No Information Submitted | No Information Submitted
Renon Power Technology Inc |  | R-SAXL019A12U-H {208V} | Lithium Iron Phosphate | N | TUV Rheinland of North America | 2025-08-13 | Ed. 3 : 2023 | N | N | N | N | N | N |  | 12 kW, 19.2 kWh, 208 Vac energy storage system | 19.2 | 12 | 208 | 12 | No Information Submitted | No Information Submitted | No Information Submitted | No Information Submitted | No Information Submitted | No Information Submitted | No Information Submitted | No Information Submitted | No Information Submitted |  | No Information Submitted | No Information Submitted | N |  | 2026-04-21 |  | No Information Submitted | No Information Submitted | No Information Submitted | No Information Submitted | No Information Submitted | No Information Submitted | No Information Submitted | No Information Submitted | No Information Submitted
Renon Power Technology Inc |  | R-SAXL019A12U-H {240V} | Lithium Iron Phosphate | N | TUV Rheinland of North America | 2025-08-13 | Ed. 3 : 2023 | N | N | N | N | N | N |  | 12 kW, 19.2 kWh, 240 Vac energy storage system | 19.2 | 12 | 240 | 12 | No Information Submitted | No Information Submitted | No Information Submitted | No Information Submitted | No Information Submitted | No Information Submitted | No Information Submitted | No Information Submitted | No Information Submitted |  | No Information Submitted | No Information Submitted | N |  | 2026-04-21 |  | No Information Submitted | No Information Submitted | No Information Submitted | No Information Submitted | No Information Submitted | No Information Submitted | No Information Submitted | No Information Submitted | No Information Submitted
Renon Power Technology Inc |  | R-SAXL020A12U {208V} | Lithium Iron Phosphate | N | TUV Rheinland of North America | 2025-08-13 | Ed. 3 : 2023 | N | N | N | N | N | N |  | 12 kW, 20.48 kWh, 208 Vac energy storage system | 20.48 | 12 | 208 | 12 | No Information Submitted | No Information Submitted | No Information Submitted | No Information Submitted | No Information Submitted | No Information Submitted | No Information Submitted | No Information Submitted | No Information Submitted |  | No Information Submitted | No Information Submitted | N |  | 2026-04-21 |  | No Information Submitted | No Information Submitted | No Information Submitted | No Information Submitted | No Information Submitted | No Information Submitted | No Information Submitted | No Information Submitted | No Information Submitted
Renon Power Technology Inc |  | R-SAXL020A12U {240V} | Lithium Iron Phosphate | N | TUV Rheinland of North America | 2025-08-13 | Ed. 3 : 2023 | N | N | N | N | N | N |  | 12 kW, 20.48 kWh, 240 Vac energy storage system | 20.48 | 12 | 240 | 12 | No Information Submitted | No Information Submitted | No Information Submitted | No Information Submitted | No Information Submitted | No Information Submitted | No Information Submitted | No Information Submitted | No Information Submitted |  | No Information Submitted | No Information Submitted | N |  | 2026-04-21 |  | No Information Submitted | No Information Submitted | No Information Submitted | No Information Submitted | No Information Submitted | No Information Submitted | No Information Submitted | No Information Submitted | No Information Submitted
Renon Power Technology Inc |  | R-SAXL020A12U-H {208V} | Lithium Iron Phosphate | N | TUV Rheinland of North America | 2025-08-13 | Ed. 3 : 2023 | N | N | N | N | N | N |  | 12 kW, 20.48 kWh, 208 Vac energy storage system | 20.48 | 12 | 208 | 12 | No Information Submitted | No Information Submitted | No Information Submitted | No Information Submitted | No Information Submitted | No Information Submitted | No Information Submitted | No Information Submitted | No Information Submitted |  | No Information Submitted | No Information Submitted | N |  | 2026-04-21 |  | No Information Submitted | No Information Submitted | No Information Submitted | No Information Submitted | No Information Submitted | No Information Submitted | No Information Submitted | No Information Submitted | No Information Submitted
Renon Power Technology Inc |  | R-SAXL020A12U-H {240V} | Lithium Iron Phosphate | N | TUV Rheinland of North America | 2025-08-13 | Ed. 3 : 2023 | N | N | N | N | N | N |  | 12 kW, 20.48 kWh, 240 Vac energy storage system | 20.48 | 12 | 240 | 12 | No Information Submitted | No Information Submitted | No Information Submitted | No Information Submitted | No Information Submitted | No Information Submitted | No Information Submitted | No Information Submitted | No Information Submitted |  | No Information Submitted | No Information Submitted | N |  | 2026-04-21 |  | No Information Submitted | No Information Submitted | No Information Submitted | No Information Submitted | No Information Submitted | No Information Submitted | No Information Submitted | No Information Submitted | No Information Submitted
Renon Power Technology Inc |  | R-SAXL024A12U {208V} | Lithium Iron Phosphate | N | TUV Rheinland of North America | 2025-08-13 | Ed. 3 : 2023 | N | N | N | N | N | N |  | 12 kW, 24 kWh, 208 Vac energy storage system | 24 | 12 | 208 | 12 | No Information Submitted | No Information Submitted | No Information Submitted | No Information Submitted | No Information Submitted | No Information Submitted | No Information Submitted | No Information Submitted | No Information Submitted |  | No Information Submitted | No Information Submitted | N |  | 2026-04-21 |  | No Information Submitted | No Information Submitted | No Information Submitted | No Information Submitted | No Information Submitted | No Information Submitted | No Information Submitted | No Information Submitted | No Information Submitted
Renon Power Technology Inc |  | R-SAXL024A12U {240V} | Lithium Iron Phosphate | N | TUV Rheinland of North America | 2025-08-13 | Ed. 3 : 2023 | N | N | N | N | N | N |  | 12 kW, 24 kWh, 240 Vac energy storage system | 24 | 12 | 240 | 12 | No Information Submitted | No Information Submitted | No Information Submitted | No Information Submitted | No Information Submitted | No Information Submitted | No Information Submitted | No Information Submitted | No Information Submitted |  | No Information Submitted | No Information Submitted | N |  | 2026-04-21 |  | No Information Submitted | No Information Submitted | No Information Submitted | No Information Submitted | No Information Submitted | No Information Submitted | No Information Submitted | No Information Submitted | No Information Submitted
Renon Power Technology Inc |  | R-SAXL024A12U-H {208V} | Lithium Iron Phosphate | N | TUV Rheinland of North America | 2025-08-13 | Ed. 3 : 2023 | N | N | N | N | N | N |  | 12 kW, 24 kWh, 208 Vac energy storage system | 24 | 12 | 208 | 12 | No Information Submitted | No Information Submitted | No Information Submitted | No Information Submitted | No Information Submitted | No Information Submitted | No Information Submitted | No Information Submitted | No Information Submitted |  | No Information Submitted | No Information Submitted | N |  | 2026-04-21 |  | No Information Submitted | No Information Submitted | No Information Submitted | No Information Submitted | No Information Submitted | No Information Submitted | No Information Submitted | No Information Submitted | No Information Submitted
Renon Power Technology Inc |  | R-SAXL024A12U-H {240V} | Lithium Iron Phosphate | N | TUV Rheinland of North America | 2025-08-13 | Ed. 3 : 2023 | N | N | N | N | N | N |  | 12 kW, 24 kWh, 240 Vac energy storage system | 24 | 12 | 240 | 12 | No Information Submitted | No Information Submitted | No Information Submitted | No Information Submitted | No Information Submitted | No Information Submitted | No Information Submitted | No Information Submitted | No Information Submitted |  | No Information Submitted | No Information Submitted | N |  | 2026-04-21 |  | No Information Submitted | No Information Submitted | No Information Submitted | No Information Submitted | No Information Submitted | No Information Submitted | No Information Submitted | No Information Submitted | No Information Submitted
Renon Power Technology Inc |  | R-SAXL025A12U {208V} | Lithium Iron Phosphate | N | TUV Rheinland of North America | 2025-08-13 | Ed. 3 : 2023 | N | N | N | N | N | N |  | 12 kW, 25.6 kWh, 208 Vac energy storage system | 25.6 | 12 | 208 | 12 | No Information Submitted | No Information Submitted | No Information Submitted | No Information Submitted | No Information Submitted | No Information Submitted | No Information Submitted | No Information Submitted | No Information Submitted |  | No Information Submitted | No Information Submitted | N |  | 2026-04-21 |  | No Information Submitted | No Information Submitted | No Information Submitted | No Information Submitted | No Information Submitted | No Information Submitted | No Information Submitted | No Information Submitted | No Information Submitted
Renon Power Technology Inc |  | R-SAXL025A12U {240V} | Lithium Iron Phosphate | N | TUV Rheinland of North America | 2025-08-13 | Ed. 3 : 2023 | N | N | N | N | N | N |  | 12 kW, 25.6 kWh, 240 Vac energy storage system | 25.6 | 12 | 240 | 12 | No Information Submitted | No Information Submitted | No Information Submitted | No Information Submitted | No Information Submitted | No Information Submitted | No Information Submitted | No Information Submitted | No Information Submitted |  | No Information Submitted | No Information Submitted | N |  | 2026-04-21 |  | No Information Submitted | No Information Submitted | No Information Submitted | No Information Submitted | No Information Submitted | No Information Submitted | No Information Submitted | No Information Submitted | No Information Submitted
Renon Power Technology Inc |  | R-SAXL025A12U-H {208V} | Lithium Iron Phosphate | N | TUV Rheinland of North America | 2025-08-13 | Ed. 3 : 2023 | N | N | N | N | N | N |  | 12 kW, 25.6 kWh, 208 Vac energy storage system | 25.6 | 12 | 208 | 12 | No Information Submitted | No Information Submitted | No Information Submitted | No Information Submitted | No Information Submitted | No Information Submitted | No Information Submitted | No Information Submitted | No Information Submitted |  | No Information Submitted | No Information Submitted | N |  | 2026-04-21 |  | No Information Submitted | No Information Submitted | No Information Submitted | No Information Submitted | No Information Submitted | No Information Submitted | No Information Submitted | No Information Submitted | No Information Submitted
Renon Power Technology Inc |  | R-SAXL025A12U-H {240V} | Lithium Iron Phosphate | N | TUV Rheinland of North America | 2025-08-13 | Ed. 3 : 2023 | N | N | N | N | N | N |  | 12 kW, 25.6 kWh, 240 Vac energy storage system | 25.6 | 12 | 240 | 12 | No Information Submitted | No Information Submitted | No Information Submitted | No Information Submitted | No Information Submitted | No Information Submitted | No Information Submitted | No Information Submitted | No Information Submitted |  | No Information Submitted | No Information Submitted | N |  | 2026-04-21 |  | No Information Submitted | No Information Submitted | No Information Submitted | No Information Submitted | No Information Submitted | No Information Submitted | No Information Submitted | No Information Submitted | No Information Submitted
Renon Power Technology Inc |  | R-SAXL028A12U {208V} | Lithium Iron Phosphate | N | TUV Rheinland of North America | 2025-08-13 | Ed. 3 : 2023 | N | N | N | N | N | N |  | 12 kW, 28.8 kWh, 208 Vac energy storage system | 28.8 | 12 | 208 | 12 | No Information Submitted | No Information Submitted | No Information Submitted | No Information Submitted | No Information Submitted | No Information Submitted | No Information Submitted | No Information Submitted | No Information Submitted |  | No Information Submitted | No Information Submitted | N |  | 2026-04-21 |  | No Information Submitted | No Information Submitted | No Information Submitted | No Information Submitted | No Information Submitted | No Information Submitted | No Information Submitted | No Information Submitted | No Information Submitted
Renon Power Technology Inc |  | R-SAXL028A12U {240V} | Lithium Iron Phosphate | N | TUV Rheinland of North America | 2025-08-13 | Ed. 3 : 2023 | N | N | N | N | N | N |  | 12 kW, 28.8 kWh, 240 Vac energy storage system | 28.8 | 12 | 240 | 12 | No Information Submitted | No Information Submitted | No Information Submitted | No Information Submitted | No Information Submitted | No Information Submitted | No Information Submitted | No Information Submitted | No Information Submitted |  | No Information Submitted | No Information Submitted | N |  | 2026-04-21 |  | No Information Submitted | No Information Submitted | No Information Submitted | No Information Submitted | No Information Submitted | No Information Submitted | No Information Submitted | No Information Submitted | No Information Submitted
Renon Power Technology Inc |  | R-SAXL028A12U-H {208V} | Lithium Iron Phosphate | N | TUV Rheinland of North America | 2025-08-13 | Ed. 3 : 2023 | N | N | N | N | N | N |  | 12 kW, 28.8 kWh, 208 Vac energy storage system | 28.8 | 12 | 208 | 12 | No Information Submitted | No Information Submitted | No Information Submitted | No Information Submitted | No Information Submitted | No Information Submitted | No Information Submitted | No Information Submitted | No Information Submitted |  | No Information Submitted | No Information Submitted | N |  | 2026-04-21 |  | No Information Submitted | No Information Submitted | No Information Submitted | No Information Submitted | No Information Submitted | No Information Submitted | No Information Submitted | No Information Submitted | No Information Submitted
Renon Power Technology Inc |  | R-SAXL028A12U-H {240V} | Lithium Iron Phosphate | N | TUV Rheinland of North America | 2025-08-13 | Ed. 3 : 2023 | N | N | N | N | N | N |  | 12 kW, 28.8 kWh, 240 Vac energy storage system | 28.8 | 12 | 240 | 12 | No Information Submitted | No Information Submitted | No Information Submitted | No Information Submitted | No Information Submitted | No Information Submitted | No Information Submitted | No Information Submitted | No Information Submitted |  | No Information Submitted | No Information Submitted | N |  | 2026-04-21 |  | No Information Submitted | No Information Submitted | No Information Submitted | No Information Submitted | No Information Submitted | No Information Submitted | No Information Submitted | No Information Submitted | No Information Submitted
Renon Power Technology Inc |  | R-SAXL028B12U {208V} | Lithium Iron Phosphate | N | TUV Rheinland of North America | 2025-08-13 | Ed. 3 : 2023 | N | N | N | N | N | N |  | 12 kW, 28.8 kWh, 208 Vac energy storage system | 28.8 | 12 | 208 | 12 | No Information Submitted | No Information Submitted | No Information Submitted | No Information Submitted | No Information Submitted | No Information Submitted | No Information Submitted | No Information Submitted | No Information Submitted |  | No Information Submitted | No Information Submitted | N |  | 2026-04-21 |  | No Information Submitted | No Information Submitted | No Information Submitted | No Information Submitted | No Information Submitted | No Information Submitted | No Information Submitted | No Information Submitted | No Information Submitted
Renon Power Technology Inc |  | R-SAXL028B12U {240V} | Lithium Iron Phosphate | N | TUV Rheinland of North America | 2025-08-13 | Ed. 3 : 2023 | N | N | N | N | N | N |  | 12 kW, 28.8 kWh, 240 Vac energy storage system | 28.8 | 12 | 240 | 12 | No Information Submitted | No Information Submitted | No Information Submitted | No Information Submitted | No Information Submitted | No Information Submitted | No Information Submitted | No Information Submitted | No Information Submitted |  | No Information Submitted | No Information Submitted | N |  | 2026-04-21 |  | No Information Submitted | No Information Submitted | No Information Submitted | No Information Submitted | No Information Submitted | No Information Submitted | No Information Submitted | No Information Submitted | No Information Submitted
Renon Power Technology Inc |  | R-SAXL028B12U-H {208V} | Lithium Iron Phosphate | N | TUV Rheinland of North America | 2025-08-13 | Ed. 3 : 2023 | N | N | N | N | N | N |  | 12 kW, 28.8 kWh, 208 Vac energy storage system | 28.8 | 12 | 208 | 12 | No Information Submitted | No Information Submitted | No Information Submitted | No Information Submitted | No Information Submitted | No Information Submitted | No Information Submitted | No Information Submitted | No Information Submitted |  | No Information Submitted | No Information Submitted | N |  | 2026-04-21 |  | No Information Submitted | No Information Submitted | No Information Submitted | No Information Submitted | No Information Submitted | No Information Submitted | No Information Submitted | No Information Submitted | No Information Submitted
Renon Power Technology Inc |  | R-SAXL028B12U-H {240V} | Lithium Iron Phosphate | N | TUV Rheinland of North America | 2025-08-13 | Ed. 3 : 2023 | N | N | N | N | N | N |  | 12 kW, 28.8 kWh, 240 Vac energy storage system | 28.8 | 12 | 240 | 12 | No Information Submitted | No Information Submitted | No Information Submitted | No Information Submitted | No Information Submitted | No Information Submitted | No Information Submitted | No Information Submitted | No Information Submitted |  | No Information Submitted | No Information Submitted | N |  | 2026-04-21 |  | No Information Submitted | No Information Submitted | No Information Submitted | No Information Submitted | No Information Submitted | No Information Submitted | No Information Submitted | No Information Submitted | No Information Submitted
Renon Power Technology Inc |  | R-SAXL030A12U {208V} | Lithium Iron Phosphate | N | TUV Rheinland of North America | 2025-08-13 | Ed. 3 : 2023 | N | N | N | N | N | N |  | 12 kW, 30.72 kWh, 208 Vac energy storage system | 30.72 | 12 | 208 | 12 | No Information Submitted | No Information Submitted | No Information Submitted | No Information Submitted | No Information Submitted | No Information Submitted | No Information Submitted | No Information Submitted | No Information Submitted |  | No Information Submitted | No Information Submitted | N |  | 2026-04-21 |  | No Information Submitted | No Information Submitted | No Information Submitted | No Information Submitted | No Information Submitted | No Information Submitted | No Information Submitted | No Information Submitted | No Information Submitted
Renon Power Technology Inc |  | R-SAXL030A12U {240V} | Lithium Iron Phosphate | N | TUV Rheinland of North America | 2025-08-13 | Ed. 3 : 2023 | N | N | N | N | N | N |  | 12 kW, 30.72 kWh, 240 Vac energy storage system | 30.72 | 12 | 240 | 12 | No Information Submitted | No Information Submitted | No Information Submitted | No Information Submitted | No Information Submitted | No Information Submitted | No Information Submitted | No Information Submitted | No Information Submitted |  | No Information Submitted | No Information Submitted | N |  | 2026-04-21 |  | No Information Submitted | No Information Submitted | No Information Submitted | No Information Submitted | No Information Submitted | No Information Submitted | No Information Submitted | No Information Submitted | No Information Submitted
Renon Power Technology Inc |  | R-SAXL030A12U-H {208V} | Lithium Iron Phosphate | N | TUV Rheinland of North America | 2025-08-13 | Ed. 3 : 2023 | N | N | N | N | N | N |  | 12 kW, 30.72 kWh, 208 Vac energy storage system | 30.72 | 12 | 208 | 12 | No Information Submitted | No Information Submitted | No Information Submitted | No Information Submitted | No Information Submitted | No Information Submitted | No Information Submitted | No Information Submitted | No Information Submitted |  | No Information Submitted | No Information Submitted | N |  | 2026-04-21 |  | No Information Submitted | No Information Submitted | No Information Submitted | No Information Submitted | No Information Submitted | No Information Submitted | No Information Submitted | No Information Submitted | No Information Submitted
Renon Power Technology Inc |  | R-SAXL030A12U-H {240V} | Lithium Iron Phosphate | N | TUV Rheinland of North America | 2025-08-13 | Ed. 3 : 2023 | N | N | N | N | N | N |  | 12 kW, 30.72 kWh, 240 Vac energy storage system | 30.72 | 12 | 240 | 12 | No Information Submitted | No Information Submitted | No Information Submitted | No Information Submitted | No Information Submitted | No Information Submitted | No Information Submitted | No Information Submitted | No Information Submitted |  | No Information Submitted | No Information Submitted | N |  | 2026-04-21 |  | No Information Submitted | No Information Submitted | No Information Submitted | No Information Submitted | No Information Submitted | No Information Submitted | No Information Submitted | No Information Submitted | No Information Submitted
Renon Power Technology Inc |  | R-SAXL030B12U {208V} | Lithium Iron Phosphate | N | TUV Rheinland of North America | 2025-08-13 | Ed. 3 : 2023 | N | N | N | N | N | N |  | 12 kW, 30.72 kWh, 208 Vac energy storage system | 30.72 | 12 | 208 | 12 | No Information Submitted | No Information Submitted | No Information Submitted | No Information Submitted | No Information Submitted | No Information Submitted | No Information Submitted | No Information Submitted | No Information Submitted |  | No Information Submitted | No Information Submitted | N |  | 2026-04-21 |  | No Information Submitted | No Information Submitted | No Information Submitted | No Information Submitted | No Information Submitted | No Information Submitted | No Information Submitted | No Information Submitted | No Information Submitted
Renon Power Technology Inc |  | R-SAXL030B12U {240V} | Lithium Iron Phosphate | N | TUV Rheinland of North America | 2025-08-13 | Ed. 3 : 2023 | N | N | N | N | N | N |  | 12 kW, 30.72 kWh, 240 Vac energy storage system | 30.72 | 12 | 240 | 12 | No Information Submitted | No Information Submitted | No Information Submitted | No Information Submitted | No Information Submitted | No Information Submitted | No Information Submitted | No Information Submitted | No Information Submitted |  | No Information Submitted | No Information Submitted | N |  | 2026-04-21 |  | No Information Submitted | No Information Submitted | No Information Submitted | No Information Submitted | No Information Submitted | No Information Submitted | No Information Submitted | No Information Submitted | No Information Submitted
Renon Power Technology Inc |  | R-SAXL030B12U-H {208V} | Lithium Iron Phosphate | N | TUV Rheinland of North America | 2025-08-13 | Ed. 3 : 2023 | N | N | N | N | N | N |  | 12 kW, 30.72 kWh, 208 Vac energy storage system | 30.72 | 12 | 208 | 12 | No Information Submitted | No Information Submitted | No Information Submitted | No Information Submitted | No Information Submitted | No Information Submitted | No Information Submitted | No Information Submitted | No Information Submitted |  | No Information Submitted | No Information Submitted | N |  | 2026-04-21 |  | No Information Submitted | No Information Submitted | No Information Submitted | No Information Submitted | No Information Submitted | No Information Submitted | No Information Submitted | No Information Submitted | No Information Submitted
Renon Power Technology Inc |  | R-SAXL030B12U-H {240V} | Lithium Iron Phosphate | N | TUV Rheinland of North America | 2025-08-13 | Ed. 3 : 2023 | N | N | N | N | N | N |  | 12 kW, 30.72 kWh, 240 Vac energy storage system | 30.72 | 12 | 240 | 12 | No Information Submitted | No Information Submitted | No Information Submitted | No Information Submitted | No Information Submitted | No Information Submitted | No Information Submitted | No Information Submitted | No Information Submitted |  | No Information Submitted | No Information Submitted | N |  | 2026-04-21 |  | No Information Submitted | No Information Submitted | No Information Submitted | No Information Submitted | No Information Submitted | No Information Submitted | No Information Submitted | No Information Submitted | No Information Submitted
Renon Power Technology Inc |  | R-SAXL033A12U {208V} | Lithium Iron Phosphate | N | TUV Rheinland of North America | 2025-08-13 | Ed. 3 : 2023 | N | N | N | N | N | N |  | 12 kW, 33.6 kWh, 208 Vac energy storage system | 33.6 | 12 | 208 | 12 | No Information Submitted | No Information Submitted | No Information Submitted | No Information Submitted | No Information Submitted | No Information Submitted | No Information Submitted | No Information Submitted | No Information Submitted |  | No Information Submitted | No Information Submitted | N |  | 2026-04-21 |  | No Information Submitted | No Information Submitted | No Information Submitted | No Information Submitted | No Information Submitted | No Information Submitted | No Information Submitted | No Information Submitted | No Information Submitted
Renon Power Technology Inc |  | R-SAXL033A12U {240V} | Lithium Iron Phosphate | N | TUV Rheinland of North America | 2025-08-13 | Ed. 3 : 2023 | N | N | N | N | N | N |  | 12 kW, 33.6 kWh, 240 Vac energy storage system | 33.6 | 12 | 240 | 12 | No Information Submitted | No Information Submitted | No Information Submitted | No Information Submitted | No Information Submitted | No Information Submitted | No Information Submitted | No Information Submitted | No Information Submitted |  | No Information Submitted | No Information Submitted | N |  | 2026-04-21 |  | No Information Submitted | No Information Submitted | No Information Submitted | No Information Submitted | No Information Submitted | No Information Submitted | No Information Submitted | No Information Submitted | No Information Submitted
Renon Power Technology Inc |  | R-SAXL033A12U-H {208V} | Lithium Iron Phosphate | N | TUV Rheinland of North America | 2025-08-13 | Ed. 3 : 2023 | N | N | N | N | N | N |  | 12 kW, 33.6 kWh, 208 Vac energy storage system | 33.6 | 12 | 208 | 12 | No Information Submitted | No Information Submitted | No Information Submitted | No Information Submitted | No Information Submitted | No Information Submitted | No Information Submitted | No Information Submitted | No Information Submitted |  | No Information Submitted | No Information Submitted | N |  | 2026-04-21 |  | No Information Submitted | No Information Submitted | No Information Submitted | No Information Submitted | No Information Submitted | No Information Submitted | No Information Submitted | No Information Submitted | No Information Submitted
Renon Power Technology Inc |  | R-SAXL033A12U-H {240V} | Lithium Iron Phosphate | N | TUV Rheinland of North America | 2025-08-13 | Ed. 3 : 2023 | N | N | N | N | N | N |  | 12 kW, 33.6 kWh, 240 Vac energy storage system | 33.6 | 12 | 240 | 12 | No Information Submitted | No Information Submitted | No Information Submitted | No Information Submitted | No Information Submitted | No Information Submitted | No Information Submitted | No Information Submitted | No Information Submitted |  | No Information Submitted | No Information Submitted | N |  | 2026-04-21 |  | No Information Submitted | No Information Submitted | No Information Submitted | No Information Submitted | No Information Submitted | No Information Submitted | No Information Submitted | No Information Submitted | No Information Submitted
Renon Power Technology Inc |  | R-SAXL033A15U {208V} | Lithium Iron Phosphate | N | TUV Rheinland of North America | 2025-08-13 | Ed. 3 : 2023 | N | N | N | N | N | N |  | 15 kW, 33.6 kWh, 208 Vac energy storage system | 33.6 | 15 | 208 | 15 | No Information Submitted | No Information Submitted | No Information Submitted | No Information Submitted | No Information Submitted | No Information Submitted | No Information Submitted | No Information Submitted | No Information Submitted |  | No Information Submitted | No Information Submitted | N |  | 2026-04-21 |  | No Information Submitted | No Information Submitted | No Information Submitted | No Information Submitted | No Information Submitted | No Information Submitted | No Information Submitted | No Information Submitted | No Information Submitted
Renon Power Technology Inc |  | R-SAXL033A15U {240V} | Lithium Iron Phosphate | N | TUV Rheinland of North America | 2025-08-13 | Ed. 3 : 2023 | N | N | N | N | N | N |  | 15 kW, 33.6 kWh, 240 Vac energy storage system | 33.6 | 15 | 240 | 15 | No Information Submitted | No Information Submitted | No Information Submitted | No Information Submitted | No Information Submitted | No Information Submitted | No Information Submitted | No Information Submitted | No Information Submitted |  | No Information Submitted | No Information Submitted | N |  | 2026-04-21 |  | No Information Submitted | No Information Submitted | No Information Submitted | No Information Submitted | No Information Submitted | No Information Submitted | No Information Submitted | No Information Submitted | No Information Submitted
Renon Power Technology Inc |  | R-SAXL033A15U-H {208V} | Lithium Iron Phosphate | N | TUV Rheinland of North America | 2025-08-13 | Ed. 3 : 2023 | N | N | N | N | N | N |  | 15 kW, 33.6 kWh, 208 Vac energy storage system | 33.6 | 15 | 208 | 15 | No Information Submitted | No Information Submitted | No Information Submitted | No Information Submitted | No Information Submitted | No Information Submitted | No Information Submitted | No Information Submitted | No Information Submitted |  | No Information Submitted | No Information Submitted | N |  | 2026-04-21 |  | No Information Submitted | No Information Submitted | No Information Submitted | No Information Submitted | No Information Submitted | No Information Submitted | No Information Submitted | No Information Submitted | No Information Submitted
Renon Power Technology Inc |  | R-SAXL033A15U-H {240V} | Lithium Iron Phosphate | N | TUV Rheinland of North America | 2025-08-13 | Ed. 3 : 2023 | N | N | N | N | N | N |  | 15 kW, 33.6 kWh, 240 Vac energy storage system | 33.6 | 15 | 240 | 15 | No Information Submitted | No Information Submitted | No Information Submitted | No Information Submitted | No Information Submitted | No Information Submitted | No Information Submitted | No Information Submitted | No Information Submitted |  | No Information Submitted | No Information Submitted | N |  | 2026-04-21 |  | No Information Submitted | No Information Submitted | No Information Submitted | No Information Submitted | No Information Submitted | No Information Submitted | No Information Submitted | No Information Submitted | No Information Submitted
Renon Power Technology Inc |  | R-SAXL035A12U {208V} | Lithium Iron Phosphate | N | TUV Rheinland of North America | 2025-08-13 | Ed. 3 : 2023 | N | N | N | N | N | N |  | 12 kW, 35.84 kWh, 208 Vac energy storage system | 35.84 | 12 | 208 | 12 | No Information Submitted | No Information Submitted | No Information Submitted | No Information Submitted | No Information Submitted | No Information Submitted | No Information Submitted | No Information Submitted | No Information Submitted |  | No Information Submitted | No Information Submitted | N |  | 2026-04-21 |  | No Information Submitted | No Information Submitted | No Information Submitted | No Information Submitted | No Information Submitted | No Information Submitted | No Information Submitted | No Information Submitted | No Information Submitted
Renon Power Technology Inc |  | R-SAXL035A12U {240V} | Lithium Iron Phosphate | N | TUV Rheinland of North America | 2025-08-13 | Ed. 3 : 2023 | N | N | N | N | N | N |  | 12 kW, 35.84 kWh, 240 Vac energy storage system | 35.84 | 12 | 240 | 12 | No Information Submitted | No Information Submitted | No Information Submitted | No Information Submitted | No Information Submitted | No Information Submitted | No Information Submitted | No Information Submitted | No Information Submitted |  | No Information Submitted | No Information Submitted | N |  | 2026-04-21 |  | No Information Submitted | No Information Submitted | No Information Submitted | No Information Submitted | No Information Submitted | No Information Submitted | No Information Submitted | No Information Submitted | No Information Submitted
Renon Power Technology Inc |  | R-SAXL035A12U-H {208V} | Lithium Iron Phosphate | N | TUV Rheinland of North America | 2025-08-13 | Ed. 3 : 2023 | N | N | N | N | N | N |  | 12 kW, 35.84 kWh, 208 Vac energy storage system | 35.84 | 12 | 208 | 12 | No Information Submitted | No Information Submitted | No Information Submitted | No Information Submitted | No Information Submitted | No Information Submitted | No Information Submitted | No Information Submitted | No Information Submitted |  | No Information Submitted | No Information Submitted | N |  | 2026-04-21 |  | No Information Submitted | No Information Submitted | No Information Submitted | No Information Submitted | No Information Submitted | No Information Submitted | No Information Submitted | No Information Submitted | No Information Submitted
Renon Power Technology Inc |  | R-SAXL035A12U-H {240V} | Lithium Iron Phosphate | N | TUV Rheinland of North America | 2025-08-13 | Ed. 3 : 2023 | N | N | N | N | N | N |  | 12 kW, 35.84 kWh, 240 Vac energy storage system | 35.84 | 12 | 240 | 12 | No Information Submitted | No Information Submitted | No Information Submitted | No Information Submitted | No Information Submitted | No Information Submitted | No Information Submitted | No Information Submitted | No Information Submitted |  | No Information Submitted | No Information Submitted | N |  | 2026-04-21 |  | No Information Submitted | No Information Submitted | No Information Submitted | No Information Submitted | No Information Submitted | No Information Submitted | No Information Submitted | No Information Submitted | No Information Submitted
Renon Power Technology Inc |  | R-SAXL035A15U {208V} | Lithium Iron Phosphate | N | TUV Rheinland of North America | 2025-08-13 | Ed. 3 : 2023 | N | N | N | N | N | N |  | 15 kW, 35.84 kWh, 208 Vac energy storage system | 35.84 | 15 | 208 | 15 | No Information Submitted | No Information Submitted | No Information Submitted | No Information Submitted | No Information Submitted | No Information Submitted | No Information Submitted | No Information Submitted | No Information Submitted |  | No Information Submitted | No Information Submitted | N |  | 2026-04-21 |  | No Information Submitted | No Information Submitted | No Information Submitted | No Information Submitted | No Information Submitted | No Information Submitted | No Information Submitted | No Information Submitted | No Information Submitted
Renon Power Technology Inc |  | R-SAXL035A15U {240V} | Lithium Iron Phosphate | N | TUV Rheinland of North America | 2025-08-13 | Ed. 3 : 2023 | N | N | N | N | N | N |  | 15 kW, 35.84 kWh, 240 Vac energy storage system | 35.84 | 15 | 240 | 15 | No Information Submitted | No Information Submitted | No Information Submitted | No Information Submitted | No Information Submitted | No Information Submitted | No Information Submitted | No Information Submitted | No Information Submitted |  | No Information Submitted | No Information Submitted | N |  | 2026-04-21 |  | No Information Submitted | No Information Submitted | No Information Submitted | No Information Submitted | No Information Submitted | No Information Submitted | No Information Submitted | No Information Submitted | No Information Submitted
Renon Power Technology Inc |  | R-SAXL035A15U-H {208V} | Lithium Iron Phosphate | N | TUV Rheinland of North America | 2025-08-13 | Ed. 3 : 2023 | N | N | N | N | N | N |  | 15 kW, 35.84 kWh, 208 Vac energy storage system | 35.84 | 15 | 208 | 15 | No Information Submitted | No Information Submitted | No Information Submitted | No Information Submitted | No Information Submitted | No Information Submitted | No Information Submitted | No Information Submitted | No Information Submitted |  | No Information Submitted | No Information Submitted | N |  | 2026-04-21 |  | No Information Submitted | No Information Submitted | No Information Submitted | No Information Submitted | No Information Submitted | No Information Submitted | No Information Submitted | No Information Submitted | No Information Submitted
Renon Power Technology Inc |  | R-SAXL035A15U-H {240V} | Lithium Iron Phosphate | N | TUV Rheinland of North America | 2025-08-13 | Ed. 3 : 2023 | N | N | N | N | N | N |  | 15 kW, 35.84 kWh, 240 Vac energy storage system | 35.84 | 15 | 240 | 15 | No Information Submitted | No Information Submitted | No Information Submitted | No Information Submitted | No Information Submitted | No Information Submitted | No Information Submitted | No Information Submitted | No Information Submitted |  | No Information Submitted | No Information Submitted | N |  | 2026-04-21 |  | No Information Submitted | No Information Submitted | No Information Submitted | No Information Submitted | No Information Submitted | No Information Submitted | No Information Submitted | No Information Submitted | No Information Submitted
Renon Power Technology Inc |  | R-SAXL038A12U {208V} | Lithium Iron Phosphate | N | TUV Rheinland of North America | 2025-08-13 | Ed. 3 : 2023 | N | N | N | N | N | N |  | 12 kW, 38.4 kWh, 208 Vac energy storage system | 38.4 | 12 | 208 | 12 | No Information Submitted | No Information Submitted | No Information Submitted | No Information Submitted | No Information Submitted | No Information Submitted | No Information Submitted | No Information Submitted | No Information Submitted |  | No Information Submitted | No Information Submitted | N |  | 2026-04-21 |  | No Information Submitted | No Information Submitted | No Information Submitted | No Information Submitted | No Information Submitted | No Information Submitted | No Information Submitted | No Information Submitted | No Information Submitted
Renon Power Technology Inc |  | R-SAXL038A12U {240V} | Lithium Iron Phosphate | N | TUV Rheinland of North America | 2025-08-13 | Ed. 3 : 2023 | N | N | N | N | N | N |  | 12 kW, 38.4 kWh, 240 Vac energy storage system | 38.4 | 12 | 240 | 12 | No Information Submitted | No Information Submitted | No Information Submitted | No Information Submitted | No Information Submitted | No Information Submitted | No Information Submitted | No Information Submitted | No Information Submitted |  | No Information Submitted | No Information Submitted | N |  | 2026-04-21 |  | No Information Submitted | No Information Submitted | No Information Submitted | No Information Submitted | No Information Submitted | No Information Submitted | No Information Submitted | No Information Submitted | No Information Submitted
Renon Power Technology Inc |  | R-SAXL038A12U-H {208V} | Lithium Iron Phosphate | N | TUV Rheinland of North America | 2025-08-13 | Ed. 3 : 2023 | N | N | N | N | N | N |  | 12 kW, 38.4 kWh, 208 Vac energy storage system | 38.4 | 12 | 208 | 12 | No Information Submitted | No Information Submitted | No Information Submitted | No Information Submitted | No Information Submitted | No Information Submitted | No Information Submitted | No Information Submitted | No Information Submitted |  | No Information Submitted | No Information Submitted | N |  | 2026-04-21 |  | No Information Submitted | No Information Submitted | No Information Submitted | No Information Submitted | No Information Submitted | No Information Submitted | No Information Submitted | No Information Submitted | No Information Submitted
Renon Power Technology Inc |  | R-SAXL038A12U-H {240V} | Lithium Iron Phosphate | N | TUV Rheinland of North America | 2025-08-13 | Ed. 3 : 2023 | N | N | N | N | N | N |  | 12 kW, 38.4 kWh, 240 Vac energy storage system | 38.4 | 12 | 240 | 12 | No Information Submitted | No Information Submitted | No Information Submitted | No Information Submitted | No Information Submitted | No Information Submitted | No Information Submitted | No Information Submitted | No Information Submitted |  | No Information Submitted | No Information Submitted | N |  | 2026-04-21 |  | No Information Submitted | No Information Submitted | No Information Submitted | No Information Submitted | No Information Submitted | No Information Submitted | No Information Submitted | No Information Submitted | No Information Submitted
Renon Power Technology Inc |  | R-SAXL038A15U {208V} | Lithium Iron Phosphate | N | TUV Rheinland of North America | 2025-08-13 | Ed. 3 : 2023 | N | N | N | N | N | N |  | 15 kW, 38.4 kWh, 208 Vac energy storage system | 38.4 | 15 | 208 | 15 | No Information Submitted | No Information Submitted | No Information Submitted | No Information Submitted | No Information Submitted | No Information Submitted | No Information Submitted | No Information Submitted | No Information Submitted |  | No Information Submitted | No Information Submitted | N |  | 2026-04-21 |  | No Information Submitted | No Information Submitted | No Information Submitted | No Information Submitted | No Information Submitted | No Information Submitted | No Information Submitted | No Information Submitted | No Information Submitted
Renon Power Technology Inc |  | R-SAXL038A15U {240V} | Lithium Iron Phosphate | N | TUV Rheinland of North America | 2025-08-13 | Ed. 3 : 2023 | N | N | N | N | N | N |  | 15 kW, 38.4 kWh, 240 Vac energy storage system | 38.4 | 15 | 240 | 15 | No Information Submitted | No Information Submitted | No Information Submitted | No Information Submitted | No Information Submitted | No Information Submitted | No Information Submitted | No Information Submitted | No Information Submitted |  | No Information Submitted | No Information Submitted | N |  | 2026-04-21 |  | No Information Submitted | No Information Submitted | No Information Submitted | No Information Submitted | No Information Submitted | No Information Submitted | No Information Submitted | No Information Submitted | No Information Submitted
Renon Power Technology Inc |  | R-SAXL038A15U-H {208V} | Lithium Iron Phosphate | N | TUV Rheinland of North America | 2025-08-13 | Ed. 3 : 2023 | N | N | N | N | N | N |  | 15 kW, 38.4 kWh, 208 Vac energy storage system | 38.4 | 15 | 208 | 15 | No Information Submitted | No Information Submitted | No Information Submitted | No Information Submitted | No Information Submitted | No Information Submitted | No Information Submitted | No Information Submitted | No Information Submitted |  | No Information Submitted | No Information Submitted | N |  | 2026-04-21 |  | No Information Submitted | No Information Submitted | No Information Submitted | No Information Submitted | No Information Submitted | No Information Submitted | No Information Submitted | No Information Submitted | No Information Submitted
Renon Power Technology Inc |  | R-SAXL038A15U-H {240V} | Lithium Iron Phosphate | N | TUV Rheinland of North America | 2025-08-13 | Ed. 3 : 2023 | N | N | N | N | N | N |  | 15 kW, 38.4 kWh, 240 Vac energy storage system | 38.4 | 15 | 240 | 15 | No Information Submitted | No Information Submitted | No Information Submitted | No Information Submitted | No Information Submitted | No Information Submitted | No Information Submitted | No Information Submitted | No Information Submitted |  | No Information Submitted | No Information Submitted | N |  | 2026-04-21 |  | No Information Submitted | No Information Submitted | No Information Submitted | No Information Submitted | No Information Submitted | No Information Submitted | No Information Submitted | No Information Submitted | No Information Submitted
Renon Power Technology Inc |  | R-SAXL038B12U {208V} | Lithium Iron Phosphate | N | TUV Rheinland of North America | 2025-08-13 | Ed. 3 : 2023 | N | N | N | N | N | N |  | 12 kW, 38.4 kWh, 208 Vac energy storage system | 38.4 | 12 | 208 | 12 | No Information Submitted | No Information Submitted | No Information Submitted | No Information Submitted | No Information Submitted | No Information Submitted | No Information Submitted | No Information Submitted | No Information Submitted |  | No Information Submitted | No Information Submitted | N |  | 2026-04-21 |  | No Information Submitted | No Information Submitted | No Information Submitted | No Information Submitted | No Information Submitted | No Information Submitted | No Information Submitted | No Information Submitted | No Information Submitted
Renon Power Technology Inc |  | R-SAXL038B12U {240V} | Lithium Iron Phosphate | N | TUV Rheinland of North America | 2025-08-13 | Ed. 3 : 2023 | N | N | N | N | N | N |  | 12 kW, 38.4 kWh, 240 Vac energy storage system | 38.4 | 12 | 240 | 12 | No Information Submitted | No Information Submitted | No Information Submitted | No Information Submitted | No Information Submitted | No Information Submitted | No Information Submitted | No Information Submitted | No Information Submitted |  | No Information Submitted | No Information Submitted | N |  | 2026-04-21 |  | No Information Submitted | No Information Submitted | No Information Submitted | No Information Submitted | No Information Submitted | No Information Submitted | No Information Submitted | No Information Submitted | No Information Submitted
Renon Power Technology Inc |  | R-SAXL038B12U-H {208V} | Lithium Iron Phosphate | N | TUV Rheinland of North America | 2025-08-13 | Ed. 3 : 2023 | N | N | N | N | N | N |  | 12 kW, 38.4 kWh, 208 Vac energy storage system | 38.4 | 12 | 208 | 12 | No Information Submitted | No Information Submitted | No Information Submitted | No Information Submitted | No Information Submitted | No Information Submitted | No Information Submitted | No Information Submitted | No Information Submitted |  | No Information Submitted | No Information Submitted | N |  | 2026-04-21 |  | No Information Submitted | No Information Submitted | No Information Submitted | No Information Submitted | No Information Submitted | No Information Submitted | No Information Submitted | No Information Submitted | No Information Submitted
Renon Power Technology Inc |  | R-SAXL038B12U-H {240V} | Lithium Iron Phosphate | N | TUV Rheinland of North America | 2025-08-13 | Ed. 3 : 2023 | N | N | N | N | N | N |  | 12 kW, 38.4 kWh, 240 Vac energy storage system | 38.4 | 12 | 240 | 12 | No Information Submitted | No Information Submitted | No Information Submitted | No Information Submitted | No Information Submitted | No Information Submitted | No Information Submitted | No Information Submitted | No Information Submitted |  | No Information Submitted | No Information Submitted | N |  | 2026-04-21 |  | No Information Submitted | No Information Submitted | No Information Submitted | No Information Submitted | No Information Submitted | No Information Submitted | No Information Submitted | No Information Submitted | No Information Submitted
Renon Power Technology Inc |  | R-SAXL040A12U {208V} | Lithium Iron Phosphate | N | TUV Rheinland of North America | 2025-08-13 | Ed. 3 : 2023 | N | N | N | N | N | N |  | 12 kW, 40.96 kWh, 208 Vac energy storage system | 40.96 | 12 | 208 | 12 | No Information Submitted | No Information Submitted | No Information Submitted | No Information Submitted | No Information Submitted | No Information Submitted | No Information Submitted | No Information Submitted | No Information Submitted |  | No Information Submitted | No Information Submitted | N |  | 2026-04-21 |  | No Information Submitted | No Information Submitted | No Information Submitted | No Information Submitted | No Information Submitted | No Information Submitted | No Information Submitted | No Information Submitted | No Information Submitted
Renon Power Technology Inc |  | R-SAXL040A12U {240V} | Lithium Iron Phosphate | N | TUV Rheinland of North America | 2025-08-13 | Ed. 3 : 2023 | N | N | N | N | N | N |  | 12 kW, 40.96 kWh, 240 Vac energy storage system | 40.96 | 12 | 240 | 12 | No Information Submitted | No Information Submitted | No Information Submitted | No Information Submitted | No Information Submitted | No Information Submitted | No Information Submitted | No Information Submitted | No Information Submitted |  | No Information Submitted | No Information Submitted | N |  | 2026-04-21 |  | No Information Submitted | No Information Submitted | No Information Submitted | No Information Submitted | No Information Submitted | No Information Submitted | No Information Submitted | No Information Submitted | No Information Submitted
Renon Power Technology Inc |  | R-SAXL040A12U-H {208V} | Lithium Iron Phosphate | N | TUV Rheinland of North America | 2025-08-13 | Ed. 3 : 2023 | N | N | N | N | N | N |  | 12 kW, 40.96 kWh, 208 Vac energy storage system | 40.96 | 12 | 208 | 12 | No Information Submitted | No Information Submitted | No Information Submitted | No Information Submitted | No Information Submitted | No Information Submitted | No Information Submitted | No Information Submitted | No Information Submitted |  | No Information Submitted | No Information Submitted | N |  | 2026-04-21 |  | No Information Submitted | No Information Submitted | No Information Submitted | No Information Submitted | No Information Submitted | No Information Submitted | No Information Submitted | No Information Submitted | No Information Submitted
Renon Power Technology Inc |  | R-SAXL040A12U-H {240V} | Lithium Iron Phosphate | N | TUV Rheinland of North America | 2025-08-13 | Ed. 3 : 2023 | N | N | N | N | N | N |  | 12 kW, 40.96 kWh, 240 Vac energy storage system | 40.96 | 12 | 240 | 12 | No Information Submitted | No Information Submitted | No Information Submitted | No Information Submitted | No Information Submitted | No Information Submitted | No Information Submitted | No Information Submitted | No Information Submitted |  | No Information Submitted | No Information Submitted | N |  | 2026-04-21 |  | No Information Submitted | No Information Submitted | No Information Submitted | No Information Submitted | No Information Submitted | No Information Submitted | No Information Submitted | No Information Submitted | No Information Submitted
Renon Power Technology Inc |  | R-SAXL040A15U {208V} | Lithium Iron Phosphate | N | TUV Rheinland of North America | 2025-08-13 | Ed. 3 : 2023 | N | N | N | N | N | N |  | 15 kW, 40.96 kWh, 208 Vac energy storage system | 40.96 | 15 | 208 | 15 | No Information Submitted | No Information Submitted | No Information Submitted | No Information Submitted | No Information Submitted | No Information Submitted | No Information Submitted | No Information Submitted | No Information Submitted |  | No Information Submitted | No Information Submitted | N |  | 2026-04-21 |  | No Information Submitted | No Information Submitted | No Information Submitted | No Information Submitted | No Information Submitted | No Information Submitted | No Information Submitted | No Information Submitted | No Information Submitted
Renon Power Technology Inc |  | R-SAXL040A15U {240V} | Lithium Iron Phosphate | N | TUV Rheinland of North America | 2025-08-13 | Ed. 3 : 2023 | N | N | N | N | N | N |  | 15 kW, 40.96 kWh, 240 Vac energy storage system | 40.96 | 15 | 240 | 15 | No Information Submitted | No Information Submitted | No Information Submitted | No Information Submitted | No Information Submitted | No Information Submitted | No Information Submitted | No Information Submitted | No Information Submitted |  | No Information Submitted | No Information Submitted | N |  | 2026-04-21 |  | No Information Submitted | No Information Submitted | No Information Submitted | No Information Submitted | No Information Submitted | No Information Submitted | No Information Submitted | No Information Submitted | No Information Submitted
Renon Power Technology Inc |  | R-SAXL040A15U-H {208V} | Lithium Iron Phosphate | N | TUV Rheinland of North America | 2025-08-13 | Ed. 3 : 2023 | N | N | N | N | N | N |  | 15 kW, 40.96 kWh, 208 Vac energy storage system | 40.96 | 15 | 208 | 15 | No Information Submitted | No Information Submitted | No Information Submitted | No Information Submitted | No Information Submitted | No Information Submitted | No Information Submitted | No Information Submitted | No Information Submitted |  | No Information Submitted | No Information Submitted | N |  | 2026-04-21 |  | No Information Submitted | No Information Submitted | No Information Submitted | No Information Submitted | No Information Submitted | No Information Submitted | No Information Submitted | No Information Submitted | No Information Submitted
Renon Power Technology Inc |  | R-SAXL040A15U-H {240V} | Lithium Iron Phosphate | N | TUV Rheinland of North America | 2025-08-13 | Ed. 3 : 2023 | N | N | N | N | N | N |  | 15 kW, 40.96 kWh, 240 Vac energy storage system | 40.96 | 15 | 240 | 15 | No Information Submitted | No Information Submitted | No Information Submitted | No Information Submitted | No Information Submitted | No Information Submitted | No Information Submitted | No Information Submitted | No Information Submitted |  | No Information Submitted | No Information Submitted | N |  | 2026-04-21 |  | No Information Submitted | No Information Submitted | No Information Submitted | No Information Submitted | No Information Submitted | No Information Submitted | No Information Submitted | No Information Submitted | No Information Submitted
Renon Power Technology Inc |  | R-SAXL040B12U {208V} | Lithium Iron Phosphate | N | TUV Rheinland of North America | 2025-08-13 | Ed. 3 : 2023 | N | N | N | N | N | N |  | 12 kW, 40.96 kWh, 208 Vac energy storage system | 40.96 | 12 | 208 | 12 | No Information Submitted | No Information Submitted | No Information Submitted | No Information Submitted | No Information Submitted | No Information Submitted | No Information Submitted | No Information Submitted | No Information Submitted |  | No Information Submitted | No Information Submitted | N |  | 2026-04-21 |  | No Information Submitted | No Information Submitted | No Information Submitted | No Information Submitted | No Information Submitted | No Information Submitted | No Information Submitted | No Information Submitted | No Information Submitted
Renon Power Technology Inc |  | R-SAXL040B12U {240V} | Lithium Iron Phosphate | N | TUV Rheinland of North America | 2025-08-13 | Ed. 3 : 2023 | N | N | N | N | N | N |  | 12 kW, 40.96 kWh, 240 Vac energy storage system | 40.96 | 12 | 240 | 12 | No Information Submitted | No Information Submitted | No Information Submitted | No Information Submitted | No Information Submitted | No Information Submitted | No Information Submitted | No Information Submitted | No Information Submitted |  | No Information Submitted | No Information Submitted | N |  | 2026-04-21 |  | No Information Submitted | No Information Submitted | No Information Submitted | No Information Submitted | No Information Submitted | No Information Submitted | No Information Submitted | No Information Submitted | No Information Submitted
Renon Power Technology Inc |  | R-SAXL040B12U-H {208V} | Lithium Iron Phosphate | N | TUV Rheinland of North America | 2025-08-13 | Ed. 3 : 2023 | N | N | N | N | N | N |  | 12 kW, 40.96 kWh, 208 Vac energy storage system | 40.96 | 12 | 208 | 12 | No Information Submitted | No Information Submitted | No Information Submitted | No Information Submitted | No Information Submitted | No Information Submitted | No Information Submitted | No Information Submitted | No Information Submitted |  | No Information Submitted | No Information Submitted | N |  | 2026-04-21 |  | No Information Submitted | No Information Submitted | No Information Submitted | No Information Submitted | No Information Submitted | No Information Submitted | No Information Submitted | No Information Submitted | No Information Submitted
Renon Power Technology Inc |  | R-SAXL040B12U-H {240V} | Lithium Iron Phosphate | N | TUV Rheinland of North America | 2025-08-13 | Ed. 3 : 2023 | N | N | N | N | N | N |  | 12 kW, 40.96 kWh, 240 Vac energy storage system | 40.96 | 12 | 240 | 12 | No Information Submitted | No Information Submitted | No Information Submitted | No Information Submitted | No Information Submitted | No Information Submitted | No Information Submitted | No Information Submitted | No Information Submitted |  | No Information Submitted | No Information Submitted | N |  | 2026-04-21 |  | No Information Submitted | No Information Submitted | No Information Submitted | No Information Submitted | No Information Submitted | No Information Submitted | No Information Submitted | No Information Submitted | No Information Submitted
Renon Power Technology Inc |  | R-SAXL048B12U {208V} | Lithium Iron Phosphate | N | TUV Rheinland of North America | 2025-08-13 | Ed. 3 : 2023 | N | N | N | N | N | N |  | 12 kW, 48 kWh, 208 Vac energy storage system | 48 | 12 | 208 | 12 | No Information Submitted | No Information Submitted | No Information Submitted | No Information Submitted | No Information Submitted | No Information Submitted | No Information Submitted | No Information Submitted | No Information Submitted |  | No Information Submitted | No Information Submitted | N |  | 2026-04-21 |  | No Information Submitted | No Information Submitted | No Information Submitted | No Information Submitted | No Information Submitted | No Information Submitted | No Information Submitted | No Information Submitted | No Information Submitted
Renon Power Technology Inc |  | R-SAXL048B12U {240V} | Lithium Iron Phosphate | N | TUV Rheinland of North America | 2025-08-13 | Ed. 3 : 2023 | N | N | N | N | N | N |  | 12 kW, 48 kWh, 240 Vac energy storage system | 48 | 12 | 240 | 12 | No Information Submitted | No Information Submitted | No Information Submitted | No Information Submitted | No Information Submitted | No Information Submitted | No Information Submitted | No Information Submitted | No Information Submitted |  | No Information Submitted | No Information Submitted | N |  | 2026-04-21 |  | No Information Submitted | No Information Submitted | No Information Submitted | No Information Submitted | No Information Submitted | No Information Submitted | No Information Submitted | No Information Submitted | No Information Submitted
Renon Power Technology Inc |  | R-SAXL048B12U-H {208V} | Lithium Iron Phosphate | N | TUV Rheinland of North America | 2025-08-13 | Ed. 3 : 2023 | N | N | N | N | N | N |  | 12 kW, 48 kWh, 208 Vac energy storage system | 48 | 12 | 208 | 12 | No Information Submitted | No Information Submitted | No Information Submitted | No Information Submitted | No Information Submitted | No Information Submitted | No Information Submitted | No Information Submitted | No Information Submitted |  | No Information Submitted | No Information Submitted | N |  | 2026-04-21 |  | No Information Submitted | No Information Submitted | No Information Submitted | No Information Submitted | No Information Submitted | No Information Submitted | No Information Submitted | No Information Submitted | No Information Submitted
Renon Power Technology Inc |  | R-SAXL048B12U-H {240V} | Lithium Iron Phosphate | N | TUV Rheinland of North America | 2025-08-13 | Ed. 3 : 2023 | N | N | N | N | N | N |  | 12 kW, 48 kWh, 240 Vac energy storage system | 48 | 12 | 240 | 12 | No Information Submitted | No Information Submitted | No Information Submitted | No Information Submitted | No Information Submitted | No Information Submitted | No Information Submitted | No Information Submitted | No Information Submitted |  | No Information Submitted | No Information Submitted | N |  | 2026-04-21 |  | No Information Submitted | No Information Submitted | No Information Submitted | No Information Submitted | No Information Submitted | No Information Submitted | No Information Submitted | No Information Submitted | No Information Submitted
Renon Power Technology Inc |  | R-SAXL051B12U {208V} | Lithium Iron Phosphate | N | TUV Rheinland of North America | 2025-08-13 | Ed. 3 : 2023 | N | N | N | N | N | N |  | 12 kW, 51.2 kWh, 208 Vac energy storage system | 51.2 | 12 | 208 | 12 | No Information Submitted | No Information Submitted | No Information Submitted | No Information Submitted | No Information Submitted | No Information Submitted | No Information Submitted | No Information Submitted | No Information Submitted |  | No Information Submitted | No Information Submitted | N |  | 2026-04-21 |  | No Information Submitted | No Information Submitted | No Information Submitted | No Information Submitted | No Information Submitted | No Information Submitted | No Information Submitted | No Information Submitted | No Information Submitted
Renon Power Technology Inc |  | R-SAXL051B12U {240V} | Lithium Iron Phosphate | N | TUV Rheinland of North America | 2025-08-13 | Ed. 3 : 2023 | N | N | N | N | N | N |  | 12 kW, 51.2 kWh, 240 Vac energy storage system | 51.2 | 12 | 240 | 12 | No Information Submitted | No Information Submitted | No Information Submitted | No Information Submitted | No Information Submitted | No Information Submitted | No Information Submitted | No Information Submitted | No Information Submitted |  | No Information Submitted | No Information Submitted | N |  | 2026-04-21 |  | No Information Submitted | No Information Submitted | No Information Submitted | No Information Submitted | No Information Submitted | No Information Submitted | No Information Submitted | No Information Submitted | No Information Submitted
Renon Power Technology Inc |  | R-SAXL051B12U-H {208V} | Lithium Iron Phosphate | N | TUV Rheinland of North America | 2025-08-13 | Ed. 3 : 2023 | N | N | N | N | N | N |  | 12 kW, 51.2 kWh, 208 Vac energy storage system | 51.2 | 12 | 208 | 12 | No Information Submitted | No Information Submitted | No Information Submitted | No Information Submitted | No Information Submitted | No Information Submitted | No Information Submitted | No Information Submitted | No Information Submitted |  | No Information Submitted | No Information Submitted | N |  | 2026-04-21 |  | No Information Submitted | No Information Submitted | No Information Submitted | No Information Submitted | No Information Submitted | No Information Submitted | No Information Submitted | No Information Submitted | No Information Submitted
Renon Power Technology Inc |  | R-SAXL051B12U-H {240V} | Lithium Iron Phosphate | N | TUV Rheinland of North America | 2025-08-13 | Ed. 3 : 2023 | N | N | N | N | N | N |  | 12 kW, 51.2 kWh, 240 Vac energy storage system | 51.2 | 12 | 240 | 12 | No Information Submitted | No Information Submitted | No Information Submitted | No Information Submitted | No Information Submitted | No Information Submitted | No Information Submitted | No Information Submitted | No Information Submitted |  | No Information Submitted | No Information Submitted | N |  | 2026-04-21 |  | No Information Submitted | No Information Submitted | No Information Submitted | No Information Submitted | No Information Submitted | No Information Submitted | No Information Submitted | No Information Submitted | No Information Submitted
Renon Power Technology Inc |  | R-SAXL057B12U {208V} | Lithium Iron Phosphate | N | TUV Rheinland of North America | 2025-08-13 | Ed. 3 : 2023 | N | N | N | N | N | N |  | 12 kW, 57.6 kWh, 208 Vac energy storage system | 57.6 | 12 | 208 | 12 | No Information Submitted | No Information Submitted | No Information Submitted | No Information Submitted | No Information Submitted | No Information Submitted | No Information Submitted | No Information Submitted | No Information Submitted |  | No Information Submitted | No Information Submitted | N |  | 2026-04-21 |  | No Information Submitted | No Information Submitted | No Information Submitted | No Information Submitted | No Information Submitted | No Information Submitted | No Information Submitted | No Information Submitted | No Information Submitted
Renon Power Technology Inc |  | R-SAXL057B12U {240V} | Lithium Iron Phosphate | N | TUV Rheinland of North America | 2025-08-13 | Ed. 3 : 2023 | N | N | N | N | N | N |  | 12 kW, 57.6 kWh, 240 Vac energy storage system | 57.6 | 12 | 240 | 12 | No Information Submitted | No Information Submitted | No Information Submitted | No Information Submitted | No Information Submitted | No Information Submitted | No Information Submitted | No Information Submitted | No Information Submitted |  | No Information Submitted | No Information Submitted | N |  | 2026-04-21 |  | No Information Submitted | No Information Submitted | No Information Submitted | No Information Submitted | No Information Submitted | No Information Submitted | No Information Submitted | No Information Submitted | No Information Submitted
Renon Power Technology Inc |  | R-SAXL057B12U-H {208V} | Lithium Iron Phosphate | N | TUV Rheinland of North America | 2025-08-13 | Ed. 3 : 2023 | N | N | N | N | N | N |  | 12 kW, 57.6 kWh, 208 Vac energy storage system | 57.6 | 12 | 208 | 12 | No Information Submitted | No Information Submitted | No Information Submitted | No Information Submitted | No Information Submitted | No Information Submitted | No Information Submitted | No Information Submitted | No Information Submitted |  | No Information Submitted | No Information Submitted | N |  | 2026-04-21 |  | No Information Submitted | No Information Submitted | No Information Submitted | No Information Submitted | No Information Submitted | No Information Submitted | No Information Submitted | No Information Submitted | No Information Submitted
Renon Power Technology Inc |  | R-SAXL057B12U-H {240V} | Lithium Iron Phosphate | N | TUV Rheinland of North America | 2025-08-13 | Ed. 3 : 2023 | N | N | N | N | N | N |  | 12 kW, 57.6 kWh, 240 Vac energy storage system | 57.6 | 12 | 240 | 12 | No Information Submitted | No Information Submitted | No Information Submitted | No Information Submitted | No Information Submitted | No Information Submitted | No Information Submitted | No Information Submitted | No Information Submitted |  | No Information Submitted | No Information Submitted | N |  | 2026-04-21 |  | No Information Submitted | No Information Submitted | No Information Submitted | No Information Submitted | No Information Submitted | No Information Submitted | No Information Submitted | No Information Submitted | No Information Submitted
Renon Power Technology Inc |  | R-EC060030A1-US | Lithium Iron Phosphate | N | TUV Rheinland of North America | 2025-09-16 | Ed. 3 : 2023 | N | N | N | N | N | N |  | 30 kW, 61.4 kWh, energy storage system | 61.4 | 30 | 208 | 30 | No Information Submitted | No Information Submitted | No Information Submitted | No Information Submitted | No Information Submitted | No Information Submitted | No Information Submitted | No Information Submitted | No Information Submitted |  | No Information Submitted | No Information Submitted | N |  | 2026-02-11 |  | No Information Submitted | No Information Submitted | No Information Submitted | No Information Submitted | No Information Submitted | No Information Submitted | No Information Submitted | No Information Submitted | No Information Submitted
Renon Power Technology Inc |  | R-EC060060A1-US | Lithium Iron Phosphate | N | TUV Rheinland of North America | 2025-08-14 | Ed. 3 : 2023 | N | N | N | N | N | N |  | 60 kW, 61.4 kWh, energy storage system | 61.4 | 60 | 480 | 60 | No Information Submitted | No Information Submitted | No Information Submitted | No Information Submitted | No Information Submitted | No Information Submitted | No Information Submitted | No Information Submitted | No Information Submitted |  | No Information Submitted | No Information Submitted | N |  | 2026-02-11 |  | No Information Submitted | No Information Submitted | No Information Submitted | No Information Submitted | No Information Submitted | No Information Submitted | No Information Submitted | No Information Submitted | No Information Submitted
Renon Power Technology Inc |  | R-SAXL061B12U {208V} | Lithium Iron Phosphate | N | TUV Rheinland of North America | 2025-08-13 | Ed. 3 : 2023 | N | N | N | N | N | N |  | 12 kW, 61.44 kWh, 208 Vac energy storage system | 61.44 | 12 | 208 | 12 | No Information Submitted | No Information Submitted | No Information Submitted | No Information Submitted | No Information Submitted | No Information Submitted | No Information Submitted | No Information Submitted | No Information Submitted |  | No Information Submitted | No Information Submitted | N |  | 2026-04-21 |  | No Information Submitted | No Information Submitted | No Information Submitted | No Information Submitted | No Information Submitted | No Information Submitted | No Information Submitted | No Information Submitted | No Information Submitted
Renon Power Technology Inc |  | R-SAXL061B12U {240V} | Lithium Iron Phosphate | N | TUV Rheinland of North America | 2025-08-13 | Ed. 3 : 2023 | N | N | N | N | N | N |  | 12 kW, 61.44 kWh, 240 Vac energy storage system | 61.44 | 12 | 240 | 12 | No Information Submitted | No Information Submitted | No Information Submitted | No Information Submitted | No Information Submitted | No Information Submitted | No Information Submitted | No Information Submitted | No Information Submitted |  | No Information Submitted | No Information Submitted | N |  | 2026-04-21 |  | No Information Submitted | No Information Submitted | No Information Submitted | No Information Submitted | No Information Submitted | No Information Submitted | No Information Submitted | No Information Submitted | No Information Submitted
Renon Power Technology Inc |  | R-SAXL061B12U-H {208V} | Lithium Iron Phosphate | N | TUV Rheinland of North America | 2025-08-13 | Ed. 3 : 2023 | N | N | N | N | N | N |  | 12 kW, 61.44 kWh, 208 Vac energy storage system | 61.44 | 12 | 208 | 12 | No Information Submitted | No Information Submitted | No Information Submitted | No Information Submitted | No Information Submitted | No Information Submitted | No Information Submitted | No Information Submitted | No Information Submitted |  | No Information Submitted | No Information Submitted | N |  | 2026-04-21 |  | No Information Submitted | No Information Submitted | No Information Submitted | No Information Submitted | No Information Submitted | No Information Submitted | No Information Submitted | No Information Submitted | No Information Submitted
Renon Power Technology Inc |  | R-SAXL061B12U-H {240V} | Lithium Iron Phosphate | N | TUV Rheinland of North America | 2025-08-13 | Ed. 3 : 2023 | N | N | N | N | N | N |  | 12 kW, 61.44 kWh, 240 Vac energy storage system | 61.44 | 12 | 240 | 12 | No Information Submitted | No Information Submitted | No Information Submitted | No Information Submitted | No Information Submitted | No Information Submitted | No Information Submitted | No Information Submitted | No Information Submitted |  | No Information Submitted | No Information Submitted | N |  | 2026-04-21 |  | No Information Submitted | No Information Submitted | No Information Submitted | No Information Submitted | No Information Submitted | No Information Submitted | No Information Submitted | No Information Submitted | No Information Submitted
Renon Power Technology Inc |  | R-SAXL067B12U {208V} | Lithium Iron Phosphate | N | TUV Rheinland of North America | 2025-08-13 | Ed. 3 : 2023 | N | N | N | N | N | N |  | 12 kW, 67.2 kWh, 208 Vac energy storage system | 67.2 | 12 | 208 | 12 | No Information Submitted | No Information Submitted | No Information Submitted | No Information Submitted | No Information Submitted | No Information Submitted | No Information Submitted | No Information Submitted | No Information Submitted |  | No Information Submitted | No Information Submitted | N |  | 2026-04-21 |  | No Information Submitted | No Information Submitted | No Information Submitted | No Information Submitted | No Information Submitted | No Information Submitted | No Information Submitted | No Information Submitted | No Information Submitted
Renon Power Technology Inc |  | R-SAXL067B12U {240V} | Lithium Iron Phosphate | N | TUV Rheinland of North America | 2025-08-13 | Ed. 3 : 2023 | N | N | N | N | N | N |  | 12 kW, 67.2 kWh, 240 Vac energy storage system | 67.2 | 12 | 240 | 12 | No Information Submitted | No Information Submitted | No Information Submitted | No Information Submitted | No Information Submitted | No Information Submitted | No Information Submitted | No Information Submitted | No Information Submitted |  | No Information Submitted | No Information Submitted | N |  | 2026-04-21 |  | No Information Submitted | No Information Submitted | No Information Submitted | No Information Submitted | No Information Submitted | No Information Submitted | No Information Submitted | No Information Submitted | No Information Submitted
Renon Power Technology Inc |  | R-SAXL067B12U-H {208V} | Lithium Iron Phosphate | N | TUV Rheinland of North America | 2025-08-13 | Ed. 3 : 2023 | N | N | N | N | N | N |  | 12 kW, 67.2 kWh, 208 Vac energy storage system | 67.2 | 12 | 208 | 12 | No Information Submitted | No Information Submitted | No Information Submitted | No Information Submitted | No Information Submitted | No Information Submitted | No Information Submitted | No Information Submitted | No Information Submitted |  | No Information Submitted | No Information Submitted | N |  | 2026-04-21 |  | No Information Submitted | No Information Submitted | No Information Submitted | No Information Submitted | No Information Submitted | No Information Submitted | No Information Submitted | No Information Submitted | No Information Submitted
Renon Power Technology Inc |  | R-SAXL067B12U-H {240V} | Lithium Iron Phosphate | N | TUV Rheinland of North America | 2025-08-13 | Ed. 3 : 2023 | N | N | N | N | N | N |  | 12 kW, 67.2 kWh, 240 Vac energy storage system | 67.2 | 12 | 240 | 12 | No Information Submitted | No Information Submitted | No Information Submitted | No Information Submitted | No Information Submitted | No Information Submitted | No Information Submitted | No Information Submitted | No Information Submitted |  | No Information Submitted | No Information Submitted | N |  | 2026-04-21 |  | No Information Submitted | No Information Submitted | No Information Submitted | No Information Submitted | No Information Submitted | No Information Submitted | No Information Submitted | No Information Submitted | No Information Submitted
Renon Power Technology Inc |  | R-SAXL067B15U {208V} | Lithium Iron Phosphate | N | TUV Rheinland of North America | 2025-08-13 | Ed. 3 : 2023 | N | N | N | N | N | N |  | 15 kW, 67.2 kWh, 208 Vac energy storage system | 67.2 | 15 | 208 | 15 | No Information Submitted | No Information Submitted | No Information Submitted | No Information Submitted | No Information Submitted | No Information Submitted | No Information Submitted | No Information Submitted | No Information Submitted |  | No Information Submitted | No Information Submitted | N |  | 2026-04-21 |  | No Information Submitted | No Information Submitted | No Information Submitted | No Information Submitted | No Information Submitted | No Information Submitted | No Information Submitted | No Information Submitted | No Information Submitted
Renon Power Technology Inc |  | R-SAXL067B15U {240V} | Lithium Iron Phosphate | N | TUV Rheinland of North America | 2025-08-13 | Ed. 3 : 2023 | N | N | N | N | N | N |  | 15 kW, 67.2 kWh, 240 Vac energy storage system | 67.2 | 15 | 240 | 15 | No Information Submitted | No Information Submitted | No Information Submitted | No Information Submitted | No Information Submitted | No Information Submitted | No Information Submitted | No Information Submitted | No Information Submitted |  | No Information Submitted | No Information Submitted | N |  | 2026-04-21 |  | No Information Submitted | No Information Submitted | No Information Submitted | No Information Submitted | No Information Submitted | No Information Submitted | No Information Submitted | No Information Submitted | No Information Submitted
Renon Power Technology Inc |  | R-SAXL067B15U-H {208V} | Lithium Iron Phosphate | N | TUV Rheinland of North America | 2025-08-13 | Ed. 3 : 2023 | N | N | N | N | N | N |  | 15 kW, 67.2 kWh, 208 Vac energy storage system | 67.2 | 15 | 208 | 15 | No Information Submitted | No Information Submitted | No Information Submitted | No Information Submitted | No Information Submitted | No Information Submitted | No Information Submitted | No Information Submitted | No Information Submitted |  | No Information Submitted | No Information Submitted | N |  | 2026-04-21 |  | No Information Submitted | No Information Submitted | No Information Submitted | No Information Submitted | No Information Submitted | No Information Submitted | No Information Submitted | No Information Submitted | No Information Submitted
Renon Power Technology Inc |  | R-SAXL067B15U-H {240V} | Lithium Iron Phosphate | N | TUV Rheinland of North America | 2025-08-13 | Ed. 3 : 2023 | N | N | N | N | N | N |  | 15 kW, 67.2 kWh, 240 Vac energy storage system | 67.2 | 15 | 240 | 15 | No Information Submitted | No Information Submitted | No Information Submitted | No Information Submitted | No Information Submitted | No Information Submitted | No Information Submitted | No Information Submitted | No Information Submitted |  | No Information Submitted | No Information Submitted | N |  | 2026-04-21 |  | No Information Submitted | No Information Submitted | No Information Submitted | No Information Submitted | No Information Submitted | No Information Submitted | No Information Submitted | No Information Submitted | No Information Submitted
Renon Power Technology Inc |  | R-SAXL071B12U {208V} | Lithium Iron Phosphate | N | TUV Rheinland of North America | 2025-08-13 | Ed. 3 : 2023 | N | N | N | N | N | N |  | 12 kW, 71.68 kWh, 208 Vac energy storage system | 71.68 | 12 | 208 | 12 | No Information Submitted | No Information Submitted | No Information Submitted | No Information Submitted | No Information Submitted | No Information Submitted | No Information Submitted | No Information Submitted | No Information Submitted |  | No Information Submitted | No Information Submitted | N |  | 2026-04-21 |  | No Information Submitted | No Information Submitted | No Information Submitted | No Information Submitted | No Information Submitted | No Information Submitted | No Information Submitted | No Information Submitted | No Information Submitted
Renon Power Technology Inc |  | R-SAXL071B12U {240V} | Lithium Iron Phosphate | N | TUV Rheinland of North America | 2025-08-13 | Ed. 3 : 2023 | N | N | N | N | N | N |  | 12 kW, 71.68 kWh, 240 Vac energy storage system | 71.68 | 12 | 240 | 12 | No Information Submitted | No Information Submitted | No Information Submitted | No Information Submitted | No Information Submitted | No Information Submitted | No Information Submitted | No Information Submitted | No Information Submitted |  | No Information Submitted | No Information Submitted | N |  | 2026-04-21 |  | No Information Submitted | No Information Submitted | No Information Submitted | No Information Submitted | No Information Submitted | No Information Submitted | No Information Submitted | No Information Submitted | No Information Submitted
Renon Power Technology Inc |  | R-SAXL071B12U-H {208V} | Lithium Iron Phosphate | N | TUV Rheinland of North America | 2025-08-13 | Ed. 3 : 2023 | N | N | N | N | N | N |  | 12 kW, 71.68 kWh, 208 Vac energy storage system | 71.68 | 12 | 208 | 12 | No Information Submitted | No Information Submitted | No Information Submitted | No Information Submitted | No Information Submitted | No Information Submitted | No Information Submitted | No Information Submitted | No Information Submitted |  | No Information Submitted | No Information Submitted | N |  | 2026-04-21 |  | No Information Submitted | No Information Submitted | No Information Submitted | No Information Submitted | No Information Submitted | No Information Submitted | No Information Submitted | No Information Submitted | No Information Submitted
Renon Power Technology Inc |  | R-SAXL071B12U-H {240V} | Lithium Iron Phosphate | N | TUV Rheinland of North America | 2025-08-13 | Ed. 3 : 2023 | N | N | N | N | N | N |  | 12 kW, 71.68 kWh, 240 Vac energy storage system | 71.68 | 12 | 240 | 12 | No Information Submitted | No Information Submitted | No Information Submitted | No Information Submitted | No Information Submitted | No Information Submitted | No Information Submitted | No Information Submitted | No Information Submitted |  | No Information Submitted | No Information Submitted | N |  | 2026-04-21 |  | No Information Submitted | No Information Submitted | No Information Submitted | No Information Submitted | No Information Submitted | No Information Submitted | No Information Submitted | No Information Submitted | No Information Submitted
Renon Power Technology Inc |  | R-SAXL071B15U {208V} | Lithium Iron Phosphate | N | TUV Rheinland of North America | 2025-08-13 | Ed. 3 : 2023 | N | N | N | N | N | N |  | 15 kW, 71.68 kWh, 208 Vac energy storage system | 71.68 | 15 | 208 | 15 | No Information Submitted | No Information Submitted | No Information Submitted | No Information Submitted | No Information Submitted | No Information Submitted | No Information Submitted | No Information Submitted | No Information Submitted |  | No Information Submitted | No Information Submitted | N |  | 2026-04-21 |  | No Information Submitted | No Information Submitted | No Information Submitted | No Information Submitted | No Information Submitted | No Information Submitted | No Information Submitted | No Information Submitted | No Information Submitted
Renon Power Technology Inc |  | R-SAXL071B15U {240V} | Lithium Iron Phosphate | N | TUV Rheinland of North America | 2025-08-13 | Ed. 3 : 2023 | N | N | N | N | N | N |  | 15 kW, 71.68 kWh, 240 Vac energy storage system | 71.68 | 15 | 240 | 15 | No Information Submitted | No Information Submitted | No Information Submitted | No Information Submitted | No Information Submitted | No Information Submitted | No Information Submitted | No Information Submitted | No Information Submitted |  | No Information Submitted | No Information Submitted | N |  | 2026-04-21 |  | No Information Submitted | No Information Submitted | No Information Submitted | No Information Submitted | No Information Submitted | No Information Submitted | No Information Submitted | No Information Submitted | No Information Submitted
Renon Power Technology Inc |  | R-SAXL071B15U-H {208V} | Lithium Iron Phosphate | N | TUV Rheinland of North America | 2025-08-13 | Ed. 3 : 2023 | N | N | N | N | N | N |  | 15 kW, 71.68 kWh, 208 Vac energy storage system | 71.68 | 15 | 208 | 15 | No Information Submitted | No Information Submitted | No Information Submitted | No Information Submitted | No Information Submitted | No Information Submitted | No Information Submitted | No Information Submitted | No Information Submitted |  | No Information Submitted | No Information Submitted | N |  | 2026-04-21 |  | No Information Submitted | No Information Submitted | No Information Submitted | No Information Submitted | No Information Submitted | No Information Submitted | No Information Submitted | No Information Submitted | No Information Submitted
Renon Power Technology Inc |  | R-SAXL071B15U-H {240V} | Lithium Iron Phosphate | N | TUV Rheinland of North America | 2025-08-13 | Ed. 3 : 2023 | N | N | N | N | N | N |  | 15 kW, 71.68 kWh, 240 Vac energy storage system | 71.68 | 15 | 240 | 15 | No Information Submitted | No Information Submitted | No Information Submitted | No Information Submitted | No Information Submitted | No Information Submitted | No Information Submitted | No Information Submitted | No Information Submitted |  | No Information Submitted | No Information Submitted | N |  | 2026-04-21 |  | No Information Submitted | No Information Submitted | No Information Submitted | No Information Submitted | No Information Submitted | No Information Submitted | No Information Submitted | No Information Submitted | No Information Submitted
Renon Power Technology Inc |  | R-SAXL076B12U {208V} | Lithium Iron Phosphate | N | TUV Rheinland of North America | 2025-08-13 | Ed. 3 : 2023 | N | N | N | N | N | N |  | 12 kW, 76.8 kWh, 208 Vac energy storage system | 76.8 | 12 | 208 | 12 | No Information Submitted | No Information Submitted | No Information Submitted | No Information Submitted | No Information Submitted | No Information Submitted | No Information Submitted | No Information Submitted | No Information Submitted |  | No Information Submitted | No Information Submitted | N |  | 2026-04-21 |  | No Information Submitted | No Information Submitted | No Information Submitted | No Information Submitted | No Information Submitted | No Information Submitted | No Information Submitted | No Information Submitted | No Information Submitted
Renon Power Technology Inc |  | R-SAXL076B12U {240V} | Lithium Iron Phosphate | N | TUV Rheinland of North America | 2025-08-13 | Ed. 3 : 2023 | N | N | N | N | N | N |  | 12 kW, 76.8 kWh, 240 Vac energy storage system | 76.8 | 12 | 240 | 12 | No Information Submitted | No Information Submitted | No Information Submitted | No Information Submitted | No Information Submitted | No Information Submitted | No Information Submitted | No Information Submitted | No Information Submitted |  | No Information Submitted | No Information Submitted | N |  | 2026-04-21 |  | No Information Submitted | No Information Submitted | No Information Submitted | No Information Submitted | No Information Submitted | No Information Submitted | No Information Submitted | No Information Submitted | No Information Submitted
Renon Power Technology Inc |  | R-SAXL076B12U-H {208V} | Lithium Iron Phosphate | N | TUV Rheinland of North America | 2025-08-13 | Ed. 3 : 2023 | N | N | N | N | N | N |  | 12 kW, 76.8 kWh, 208 Vac energy storage system | 76.8 | 12 | 208 | 12 | No Information Submitted | No Information Submitted | No Information Submitted | No Information Submitted | No Information Submitted | No Information Submitted | No Information Submitted | No Information Submitted | No Information Submitted |  | No Information Submitted | No Information Submitted | N |  | 2026-04-21 |  | No Information Submitted | No Information Submitted | No Information Submitted | No Information Submitted | No Information Submitted | No Information Submitted | No Information Submitted | No Information Submitted | No Information Submitted
Renon Power Technology Inc |  | R-SAXL076B12U-H {240V} | Lithium Iron Phosphate | N | TUV Rheinland of North America | 2025-08-13 | Ed. 3 : 2023 | N | N | N | N | N | N |  | 12 kW, 76.8 kWh, 240 Vac energy storage system | 76.8 | 12 | 240 | 12 | No Information Submitted | No Information Submitted | No Information Submitted | No Information Submitted | No Information Submitted | No Information Submitted | No Information Submitted | No Information Submitted | No Information Submitted |  | No Information Submitted | No Information Submitted | N |  | 2026-04-21 |  | No Information Submitted | No Information Submitted | No Information Submitted | No Information Submitted | No Information Submitted | No Information Submitted | No Information Submitted | No Information Submitted | No Information Submitted
Renon Power Technology Inc |  | R-SAXL076B15U {208V} | Lithium Iron Phosphate | N | TUV Rheinland of North America | 2025-08-13 | Ed. 3 : 2023 | N | N | N | N | N | N |  | 15 kW, 76.8 kWh, 208 Vac energy storage system | 76.8 | 15 | 208 | 15 | No Information Submitted | No Information Submitted | No Information Submitted | No Information Submitted | No Information Submitted | No Information Submitted | No Information Submitted | No Information Submitted | No Information Submitted |  | No Information Submitted | No Information Submitted | N |  | 2026-04-21 |  | No Information Submitted | No Information Submitted | No Information Submitted | No Information Submitted | No Information Submitted | No Information Submitted | No Information Submitted | No Information Submitted | No Information Submitted
Renon Power Technology Inc |  | R-SAXL076B15U {240V} | Lithium Iron Phosphate | N | TUV Rheinland of North America | 2025-08-13 | Ed. 3 : 2023 | N | N | N | N | N | N |  | 15 kW, 76.8 kWh, 240 Vac energy storage system | 76.8 | 15 | 240 | 15 | No Information Submitted | No Information Submitted | No Information Submitted | No Information Submitted | No Information Submitted | No Information Submitted | No Information Submitted | No Information Submitted | No Information Submitted |  | No Information Submitted | No Information Submitted | N |  | 2026-04-21 |  | No Information Submitted | No Information Submitted | No Information Submitted | No Information Submitted | No Information Submitted | No Information Submitted | No Information Submitted | No Information Submitted | No Information Submitted
Renon Power Technology Inc |  | R-SAXL076B15U-H {208V} | Lithium Iron Phosphate | N | TUV Rheinland of North America | 2025-08-13 | Ed. 3 : 2023 | N | N | N | N | N | N |  | 15 kW, 76.8 kWh, 208 Vac energy storage system | 76.8 | 15 | 208 | 15 | No Information Submitted | No Information Submitted | No Information Submitted | No Information Submitted | No Information Submitted | No Information Submitted | No Information Submitted | No Information Submitted | No Information Submitted |  | No Information Submitted | No Information Submitted | N |  | 2026-04-21 |  | No Information Submitted | No Information Submitted | No Information Submitted | No Information Submitted | No Information Submitted | No Information Submitted | No Information Submitted | No Information Submitted | No Information Submitted
Renon Power Technology Inc |  | R-SAXL076B15U-H {240V} | Lithium Iron Phosphate | N | TUV Rheinland of North America | 2025-08-13 | Ed. 3 : 2023 | N | N | N | N | N | N |  | 15 kW, 76.8 kWh, 240 Vac energy storage system | 76.8 | 15 | 240 | 15 | No Information Submitted | No Information Submitted | No Information Submitted | No Information Submitted | No Information Submitted | No Information Submitted | No Information Submitted | No Information Submitted | No Information Submitted |  | No Information Submitted | No Information Submitted | N |  | 2026-04-21 |  | No Information Submitted | No Information Submitted | No Information Submitted | No Information Submitted | No Information Submitted | No Information Submitted | No Information Submitted | No Information Submitted | No Information Submitted
Renon Power Technology Inc |  | R-SAXL081B15U {208V} | Lithium Iron Phosphate | N | TUV Rheinland of North America | 2025-08-13 | Ed. 3 : 2023 | N | N | N | N | N | N |  | 15 kW, 81.92 kWh, 208 Vac energy storage system | 81.92 | 15 | 208 | 15 | No Information Submitted | No Information Submitted | No Information Submitted | No Information Submitted | No Information Submitted | No Information Submitted | No Information Submitted | No Information Submitted | No Information Submitted |  | No Information Submitted | No Information Submitted | N |  | 2026-04-21 |  | No Information Submitted | No Information Submitted | No Information Submitted | No Information Submitted | No Information Submitted | No Information Submitted | No Information Submitted | No Information Submitted | No Information Submitted
Renon Power Technology Inc |  | R-SAXL081B15U {240V} | Lithium Iron Phosphate | N | TUV Rheinland of North America | 2025-08-13 | Ed. 3 : 2023 | N | N | N | N | N | N |  | 15 kW, 81.92 kWh, 240 Vac energy storage system | 81.92 | 15 | 240 | 15 | No Information Submitted | No Information Submitted | No Information Submitted | No Information Submitted | No Information Submitted | No Information Submitted | No Information Submitted | No Information Submitted | No Information Submitted |  | No Information Submitted | No Information Submitted | N |  | 2026-04-21 |  | No Information Submitted | No Information Submitted | No Information Submitted | No Information Submitted | No Information Submitted | No Information Submitted | No Information Submitted | No Information Submitted | No Information Submitted
Renon Power Technology Inc |  | R-SAXL081B15U-H {208V} | Lithium Iron Phosphate | N | TUV Rheinland of North America | 2025-08-13 | Ed. 3 : 2023 | N | N | N | N | N | N |  | 15 kW, 81.92 kWh, 208 Vac energy storage system | 81.92 | 15 | 208 | 15 | No Information Submitted | No Information Submitted | No Information Submitted | No Information Submitted | No Information Submitted | No Information Submitted | No Information Submitted | No Information Submitted | No Information Submitted |  | No Information Submitted | No Information Submitted | N |  | 2026-04-21 |  | No Information Submitted | No Information Submitted | No Information Submitted | No Information Submitted | No Information Submitted | No Information Submitted | No Information Submitted | No Information Submitted | No Information Submitted
Renon Power Technology Inc |  | R-SAXL081B15U-H {240V} | Lithium Iron Phosphate | N | TUV Rheinland of North America | 2025-08-13 | Ed. 3 : 2023 | N | N | N | N | N | N |  | 15 kW, 81.92 kWh, 240 Vac energy storage system | 81.92 | 15 | 240 | 15 | No Information Submitted | No Information Submitted | No Information Submitted | No Information Submitted | No Information Submitted | No Information Submitted | No Information Submitted | No Information Submitted | No Information Submitted |  | No Information Submitted | No Information Submitted | N |  | 2026-04-21 |  | No Information Submitted | No Information Submitted | No Information Submitted | No Information Submitted | No Information Submitted | No Information Submitted | No Information Submitted | No Information Submitted | No Information Submitted
Renon Power Technology Inc |  | R-SAXL100C15U {208V} | Lithium Iron Phosphate | N | TUV Rheinland of North America | 2025-08-13 | Ed. 3 : 2023 | N | N | N | N | N | N |  | 15 kW, 100.8 kWh, 208 Vac energy storage system | 100.8 | 15 | 208 | 15 | No Information Submitted | No Information Submitted | No Information Submitted | No Information Submitted | No Information Submitted | No Information Submitted | No Information Submitted | No Information Submitted | No Information Submitted |  | No Information Submitted | No Information Submitted | N |  | 2026-04-21 |  | No Information Submitted | No Information Submitted | No Information Submitted | No Information Submitted | No Information Submitted | No Information Submitted | No Information Submitted | No Information Submitted | No Information Submitted
Renon Power Technology Inc |  | R-SAXL100C15U {240V} | Lithium Iron Phosphate | N | TUV Rheinland of North America | 2025-08-13 | Ed. 3 : 2023 | N | N | N | N | N | N |  | 15 kW, 100.8 kWh, 240 Vac energy storage system | 100.8 | 15 | 240 | 15 | No Information Submitted | No Information Submitted | No Information Submitted | No Information Submitted | No Information Submitted | No Information Submitted | No Information Submitted | No Information Submitted | No Information Submitted |  | No Information Submitted | No Information Submitted | N |  | 2026-04-21 |  | No Information Submitted | No Information Submitted | No Information Submitted | No Information Submitted | No Information Submitted | No Information Submitted | No Information Submitted | No Information Submitted | No Information Submitted
Renon Power Technology Inc |  | R-SAXL100C15U-H {208V} | Lithium Iron Phosphate | N | TUV Rheinland of North America | 2025-08-13 | Ed. 3 : 2023 | N | N | N | N | N | N |  | 15 kW, 100.8 kWh, 208 Vac energy storage system | 100.8 | 15 | 208 | 15 | No Information Submitted | No Information Submitted | No Information Submitted | No Information Submitted | No Information Submitted | No Information Submitted | No Information Submitted | No Information Submitted | No Information Submitted |  | No Information Submitted | No Information Submitted | N |  | 2026-04-21 |  | No Information Submitted | No Information Submitted | No Information Submitted | No Information Submitted | No Information Submitted | No Information Submitted | No Information Submitted | No Information Submitted | No Information Submitted
Renon Power Technology Inc |  | R-SAXL100C15U-H {240V} | Lithium Iron Phosphate | N | TUV Rheinland of North America | 2025-08-13 | Ed. 3 : 2023 | N | N | N | N | N | N |  | 15 kW, 100.8 kWh, 240 Vac energy storage system | 100.8 | 15 | 240 | 15 | No Information Submitted | No Information Submitted | No Information Submitted | No Information Submitted | No Information Submitted | No Information Submitted | No Information Submitted | No Information Submitted | No Information Submitted |  | No Information Submitted | No Information Submitted | N |  | 2026-04-21 |  | No Information Submitted | No Information Submitted | No Information Submitted | No Information Submitted | No Information Submitted | No Information Submitted | No Information Submitted | No Information Submitted | No Information Submitted
Renon Power Technology Inc |  | R-SAXL107C15U {208V} | Lithium Iron Phosphate | N | TUV Rheinland of North America | 2025-08-13 | Ed. 3 : 2023 | N | N | N | N | N | N |  | 15 kW, 107.52 kWh, 208 Vac energy storage system | 107.52 | 15 | 208 | 15 | No Information Submitted | No Information Submitted | No Information Submitted | No Information Submitted | No Information Submitted | No Information Submitted | No Information Submitted | No Information Submitted | No Information Submitted |  | No Information Submitted | No Information Submitted | N |  | 2026-04-21 |  | No Information Submitted | No Information Submitted | No Information Submitted | No Information Submitted | No Information Submitted | No Information Submitted | No Information Submitted | No Information Submitted | No Information Submitted
Renon Power Technology Inc |  | R-SAXL107C15U {240V} | Lithium Iron Phosphate | N | TUV Rheinland of North America | 2025-08-13 | Ed. 3 : 2023 | N | N | N | N | N | N |  | 15 kW, 107.52 kWh, 240 Vac energy storage system | 107.52 | 15 | 240 | 15 | No Information Submitted | No Information Submitted | No Information Submitted | No Information Submitted | No Information Submitted | No Information Submitted | No Information Submitted | No Information Submitted | No Information Submitted |  | No Information Submitted | No Information Submitted | N |  | 2026-04-21 |  | No Information Submitted | No Information Submitted | No Information Submitted | No Information Submitted | No Information Submitted | No Information Submitted | No Information Submitted | No Information Submitted | No Information Submitted
Renon Power Technology Inc |  | R-SAXL107C15U-H {208V} | Lithium Iron Phosphate | N | TUV Rheinland of North America | 2025-08-13 | Ed. 3 : 2023 | N | N | N | N | N | N |  | 15 kW, 107.52 kWh, 208 Vac energy storage system | 107.52 | 15 | 208 | 15 | No Information Submitted | No Information Submitted | No Information Submitted | No Information Submitted | No Information Submitted | No Information Submitted | No Information Submitted | No Information Submitted | No Information Submitted |  | No Information Submitted | No Information Submitted | N |  | 2026-04-21 |  | No Information Submitted | No Information Submitted | No Information Submitted | No Information Submitted | No Information Submitted | No Information Submitted | No Information Submitted | No Information Submitted | No Information Submitted
Renon Power Technology Inc |  | R-SAXL107C15U-H {240V} | Lithium Iron Phosphate | N | TUV Rheinland of North America | 2025-08-13 | Ed. 3 : 2023 | N | N | N | N | N | N |  | 15 kW, 107.52 kWh, 240 Vac energy storage system | 107.52 | 15 | 240 | 15 | No Information Submitted | No Information Submitted | No Information Submitted | No Information Submitted | No Information Submitted | No Information Submitted | No Information Submitted | No Information Submitted | No Information Submitted |  | No Information Submitted | No Information Submitted | N |  | 2026-04-21 |  | No Information Submitted | No Information Submitted | No Information Submitted | No Information Submitted | No Information Submitted | No Information Submitted | No Information Submitted | No Information Submitted | No Information Submitted
Renon Power Technology Inc |  | R-SAXL115C15U {208V} | Lithium Iron Phosphate | N | TUV Rheinland of North America | 2025-08-13 | Ed. 3 : 2023 | N | N | N | N | N | N |  | 15 kW, 115.2 kWh, 208 Vac energy storage system | 115.2 | 15 | 208 | 15 | No Information Submitted | No Information Submitted | No Information Submitted | No Information Submitted | No Information Submitted | No Information Submitted | No Information Submitted | No Information Submitted | No Information Submitted |  | No Information Submitted | No Information Submitted | N |  | 2026-04-21 |  | No Information Submitted | No Information Submitted | No Information Submitted | No Information Submitted | No Information Submitted | No Information Submitted | No Information Submitted | No Information Submitted | No Information Submitted
Renon Power Technology Inc |  | R-SAXL115C15U {240V} | Lithium Iron Phosphate | N | TUV Rheinland of North America | 2025-08-13 | Ed. 3 : 2023 | N | N | N | N | N | N |  | 15 kW, 115.2 kWh, 240 Vac energy storage system | 115.2 | 15 | 240 | 15 | No Information Submitted | No Information Submitted | No Information Submitted | No Information Submitted | No Information Submitted | No Information Submitted | No Information Submitted | No Information Submitted | No Information Submitted |  | No Information Submitted | No Information Submitted | N |  | 2026-04-21 |  | No Information Submitted | No Information Submitted | No Information Submitted | No Information Submitted | No Information Submitted | No Information Submitted | No Information Submitted | No Information Submitted | No Information Submitted
Renon Power Technology Inc |  | R-SAXL115C15U-H {208V} | Lithium Iron Phosphate | N | TUV Rheinland of North America | 2025-08-13 | Ed. 3 : 2023 | N | N | N | N | N | N |  | 15 kW, 115.2 kWh, 208 Vac energy storage system | 115.2 | 15 | 208 | 15 | No Information Submitted | No Information Submitted | No Information Submitted | No Information Submitted | No Information Submitted | No Information Submitted | No Information Submitted | No Information Submitted | No Information Submitted |  | No Information Submitted | No Information Submitted | N |  | 2026-04-21 |  | No Information Submitted | No Information Submitted | No Information Submitted | No Information Submitted | No Information Submitted | No Information Submitted | No Information Submitted | No Information Submitted | No Information Submitted
Renon Power Technology Inc |  | R-SAXL115C15U-H {240V} | Lithium Iron Phosphate | N | TUV Rheinland of North America | 2025-08-13 | Ed. 3 : 2023 | N | N | N | N | N | N |  | 15 kW, 115.2 kWh, 240 Vac energy storage system | 115.2 | 15 | 240 | 15 | No Information Submitted | No Information Submitted | No Information Submitted | No Information Submitted | No Information Submitted | No Information Submitted | No Information Submitted | No Information Submitted | No Information Submitted |  | No Information Submitted | No Information Submitted | N |  | 2026-04-21 |  | No Information Submitted | No Information Submitted | No Information Submitted | No Information Submitted | No Information Submitted | No Information Submitted | No Information Submitted | No Information Submitted | No Information Submitted
Renon Power Technology Inc |  | R-SAXL122C15U {208V} | Lithium Iron Phosphate | N | TUV Rheinland of North America | 2025-08-13 | Ed. 3 : 2023 | N | N | N | N | N | N |  | 15 kW, 122.88 kWh, 208 Vac energy storage system | 122.88 | 15 | 208 | 15 | No Information Submitted | No Information Submitted | No Information Submitted | No Information Submitted | No Information Submitted | No Information Submitted | No Information Submitted | No Information Submitted | No Information Submitted |  | No Information Submitted | No Information Submitted | N |  | 2026-04-21 |  | No Information Submitted | No Information Submitted | No Information Submitted | No Information Submitted | No Information Submitted | No Information Submitted | No Information Submitted | No Information Submitted | No Information Submitted
Renon Power Technology Inc |  | R-SAXL122C15U {240V} | Lithium Iron Phosphate | N | TUV Rheinland of North America | 2025-08-13 | Ed. 3 : 2023 | N | N | N | N | N | N |  | 15 kW, 122.88 kWh, 240 Vac energy storage system | 122.88 | 15 | 240 | 15 | No Information Submitted | No Information Submitted | No Information Submitted | No Information Submitted | No Information Submitted | No Information Submitted | No Information Submitted | No Information Submitted | No Information Submitted |  | No Information Submitted | No Information Submitted | N |  | 2026-04-21 |  | No Information Submitted | No Information Submitted | No Information Submitted | No Information Submitted | No Information Submitted | No Information Submitted | No Information Submitted | No Information Submitted | No Information Submitted
Renon Power Technology Inc |  | R-SAXL122C15U-H {208V} | Lithium Iron Phosphate | N | TUV Rheinland of North America | 2025-08-13 | Ed. 3 : 2023 | N | N | N | N | N | N |  | 15 kW, 122.88 kWh, 208 Vac energy storage system | 122.88 | 15 | 208 | 15 | No Information Submitted | No Information Submitted | No Information Submitted | No Information Submitted | No Information Submitted | No Information Submitted | No Information Submitted | No Information Submitted | No Information Submitted |  | No Information Submitted | No Information Submitted | N |  | 2026-04-21 |  | No Information Submitted | No Information Submitted | No Information Submitted | No Information Submitted | No Information Submitted | No Information Submitted | No Information Submitted | No Information Submitted | No Information Submitted
Renon Power Technology Inc |  | R-SAXL122C15U-H {240V} | Lithium Iron Phosphate | N | TUV Rheinland of North America | 2025-08-13 | Ed. 3 : 2023 | N | N | N | N | N | N |  | 15 kW, 122.88 kWh, 240 Vac energy storage system | 122.88 | 15 | 240 | 15 | No Information Submitted | No Information Submitted | No Information Submitted | No Information Submitted | No Information Submitted | No Information Submitted | No Information Submitted | No Information Submitted | No Information Submitted |  | No Information Submitted | No Information Submitted | N |  | 2026-04-21 |  | No Information Submitted | No Information Submitted | No Information Submitted | No Information Submitted | No Information Submitted | No Information Submitted | No Information Submitted | No Information Submitted | No Information Submitted
Renon Power Technology Inc |  | R-SAXL134D15U {208V} | Lithium Iron Phosphate | N | TUV Rheinland of North America | 2025-08-13 | Ed. 3 : 2023 | N | N | N | N | N | N |  | 15 kW, 134.4 kWh, 208 Vac energy storage system | 134.4 | 15 | 208 | 15 | No Information Submitted | No Information Submitted | No Information Submitted | No Information Submitted | No Information Submitted | No Information Submitted | No Information Submitted | No Information Submitted | No Information Submitted |  | No Information Submitted | No Information Submitted | N |  | 2026-04-21 |  | No Information Submitted | No Information Submitted | No Information Submitted | No Information Submitted | No Information Submitted | No Information Submitted | No Information Submitted | No Information Submitted | No Information Submitted
Renon Power Technology Inc |  | R-SAXL134D15U {240V} | Lithium Iron Phosphate | N | TUV Rheinland of North America | 2025-08-13 | Ed. 3 : 2023 | N | N | N | N | N | N |  | 15 kW, 134.4 kWh, 240 Vac energy storage system | 134.4 | 15 | 240 | 15 | No Information Submitted | No Information Submitted | No Information Submitted | No Information Submitted | No Information Submitted | No Information Submitted | No Information Submitted | No Information Submitted | No Information Submitted |  | No Information Submitted | No Information Submitted | N |  | 2026-04-21 |  | No Information Submitted | No Information Submitted | No Information Submitted | No Information Submitted | No Information Submitted | No Information Submitted | No Information Submitted | No Information Submitted | No Information Submitted
Renon Power Technology Inc |  | R-SAXL134D15U-H {208V} | Lithium Iron Phosphate | N | TUV Rheinland of North America | 2025-08-13 | Ed. 3 : 2023 | N | N | N | N | N | N |  | 15 kW, 134.4 kWh, 208 Vac energy storage system | 134.4 | 15 | 208 | 15 | No Information Submitted | No Information Submitted | No Information Submitted | No Information Submitted | No Information Submitted | No Information Submitted | No Information Submitted | No Information Submitted | No Information Submitted |  | No Information Submitted | No Information Submitted | N |  | 2026-04-21 |  | No Information Submitted | No Information Submitted | No Information Submitted | No Information Submitted | No Information Submitted | No Information Submitted | No Information Submitted | No Information Submitted | No Information Submitted
Renon Power Technology Inc |  | R-SAXL134D15U-H {240V} | Lithium Iron Phosphate | N | TUV Rheinland of North America | 2025-08-13 | Ed. 3 : 2023 | N | N | N | N | N | N |  | 15 kW, 134.4 kWh, 240 Vac energy storage system | 134.4 | 15 | 240 | 15 | No Information Submitted | No Information Submitted | No Information Submitted | No Information Submitted | No Information Submitted | No Information Submitted | No Information Submitted | No Information Submitted | No Information Submitted |  | No Information Submitted | No Information Submitted | N |  | 2026-04-21 |  | No Information Submitted | No Information Submitted | No Information Submitted | No Information Submitted | No Information Submitted | No Information Submitted | No Information Submitted | No Information Submitted | No Information Submitted
Renon Power Technology Inc |  | R-SAXL143D15U {208V} | Lithium Iron Phosphate | N | TUV Rheinland of North America | 2025-08-13 | Ed. 3 : 2023 | N | N | N | N | N | N |  | 15 kW, 143.36 kWh, 208 Vac energy storage system | 143.36 | 15 | 208 | 15 | No Information Submitted | No Information Submitted | No Information Submitted | No Information Submitted | No Information Submitted | No Information Submitted | No Information Submitted | No Information Submitted | No Information Submitted |  | No Information Submitted | No Information Submitted | N |  | 2026-04-21 |  | No Information Submitted | No Information Submitted | No Information Submitted | No Information Submitted | No Information Submitted | No Information Submitted | No Information Submitted | No Information Submitted | No Information Submitted
Renon Power Technology Inc |  | R-SAXL143D15U {240V} | Lithium Iron Phosphate | N | TUV Rheinland of North America | 2025-08-13 | Ed. 3 : 2023 | N | N | N | N | N | N |  | 15 kW, 143.36 kWh, 240 Vac energy storage system | 143.36 | 15 | 240 | 15 | No Information Submitted | No Information Submitted | No Information Submitted | No Information Submitted | No Information Submitted | No Information Submitted | No Information Submitted | No Information Submitted | No Information Submitted |  | No Information Submitted | No Information Submitted | N |  | 2026-04-21 |  | No Information Submitted | No Information Submitted | No Information Submitted | No Information Submitted | No Information Submitted | No Information Submitted | No Information Submitted | No Information Submitted | No Information Submitted
Renon Power Technology Inc |  | R-SAXL143D15U-H {208V} | Lithium Iron Phosphate | N | TUV Rheinland of North America | 2025-08-13 | Ed. 3 : 2023 | N | N | N | N | N | N |  | 15 kW, 143.36 kWh, 208 Vac energy storage system | 143.36 | 15 | 208 | 15 | No Information Submitted | No Information Submitted | No Information Submitted | No Information Submitted | No Information Submitted | No Information Submitted | No Information Submitted | No Information Submitted | No Information Submitted |  | No Information Submitted | No Information Submitted | N |  | 2026-04-21 |  | No Information Submitted | No Information Submitted | No Information Submitted | No Information Submitted | No Information Submitted | No Information Submitted | No Information Submitted | No Information Submitted | No Information Submitted
Renon Power Technology Inc |  | R-SAXL143D15U-H {240V} | Lithium Iron Phosphate | N | TUV Rheinland of North America | 2025-08-13 | Ed. 3 : 2023 | N | N | N | N | N | N |  | 15 kW, 143.36 kWh, 240 Vac energy storage system | 143.36 | 15 | 240 | 15 | No Information Submitted | No Information Submitted | No Information Submitted | No Information Submitted | No Information Submitted | No Information Submitted | No Information Submitted | No Information Submitted | No Information Submitted |  | No Information Submitted | No Information Submitted | N |  | 2026-04-21 |  | No Information Submitted | No Information Submitted | No Information Submitted | No Information Submitted | No Information Submitted | No Information Submitted | No Information Submitted | No Information Submitted | No Information Submitted
Renon Power Technology Inc |  | R-SAXL153D15U {208V} | Lithium Iron Phosphate | N | TUV Rheinland of North America | 2025-08-13 | Ed. 3 : 2023 | N | N | N | N | N | N |  | 15 kW, 153.6 kWh, 208 Vac energy storage system | 153.6 | 15 | 208 | 15 | No Information Submitted | No Information Submitted | No Information Submitted | No Information Submitted | No Information Submitted | No Information Submitted | No Information Submitted | No Information Submitted | No Information Submitted |  | No Information Submitted | No Information Submitted | N |  | 2026-04-21 |  | No Information Submitted | No Information Submitted | No Information Submitted | No Information Submitted | No Information Submitted | No Information Submitted | No Information Submitted | No Information Submitted | No Information Submitted
Renon Power Technology Inc |  | R-SAXL153D15U {240V} | Lithium Iron Phosphate | N | TUV Rheinland of North America | 2025-08-13 | Ed. 3 : 2023 | N | N | N | N | N | N |  | 15 kW, 153.6 kWh, 240 Vac energy storage system | 153.6 | 15 | 240 | 15 | No Information Submitted | No Information Submitted | No Information Submitted | No Information Submitted | No Information Submitted | No Information Submitted | No Information Submitted | No Information Submitted | No Information Submitted |  | No Information Submitted | No Information Submitted | N |  | 2026-04-21 |  | No Information Submitted | No Information Submitted | No Information Submitted | No Information Submitted | No Information Submitted | No Information Submitted | No Information Submitted | No Information Submitted | No Information Submitted
Renon Power Technology Inc |  | R-SAXL153D15U-H {208V} | Lithium Iron Phosphate | N | TUV Rheinland of North America | 2025-08-13 | Ed. 3 : 2023 | N | N | N | N | N | N |  | 15 kW, 153.6 kWh, 208 Vac energy storage system | 153.6 | 15 | 208 | 15 | No Information Submitted | No Information Submitted | No Information Submitted | No Information Submitted | No Information Submitted | No Information Submitted | No Information Submitted | No Information Submitted | No Information Submitted |  | No Information Submitted | No Information Submitted | N |  | 2026-04-21 |  | No Information Submitted | No Information Submitted | No Information Submitted | No Information Submitted | No Information Submitted | No Information Submitted | No Information Submitted | No Information Submitted | No Information Submitted
Renon Power Technology Inc |  | R-SAXL153D15U-H {240V} | Lithium Iron Phosphate | N | TUV Rheinland of North America | 2025-08-13 | Ed. 3 : 2023 | N | N | N | N | N | N |  | 15 kW, 153.6 kWh, 240 Vac energy storage system | 153.6 | 15 | 240 | 15 | No Information Submitted | No Information Submitted | No Information Submitted | No Information Submitted | No Information Submitted | No Information Submitted | No Information Submitted | No Information Submitted | No Information Submitted |  | No Information Submitted | No Information Submitted | N |  | 2026-04-21 |  | No Information Submitted | No Information Submitted | No Information Submitted | No Information Submitted | No Information Submitted | No Information Submitted | No Information Submitted | No Information Submitted | No Information Submitted
Renon Power Technology Inc |  | R-SAXL163D15U {208V} | Lithium Iron Phosphate | N | TUV Rheinland of North America | 2025-08-13 | Ed. 3 : 2023 | N | N | N | N | N | N |  | 15 kW, 163.84 kWh, 208 Vac energy storage system | 163.84 | 15 | 208 | 15 | No Information Submitted | No Information Submitted | No Information Submitted | No Information Submitted | No Information Submitted | No Information Submitted | No Information Submitted | No Information Submitted | No Information Submitted |  | No Information Submitted | No Information Submitted | N |  | 2026-04-21 |  | No Information Submitted | No Information Submitted | No Information Submitted | No Information Submitted | No Information Submitted | No Information Submitted | No Information Submitted | No Information Submitted | No Information Submitted
Renon Power Technology Inc |  | R-SAXL163D15U {240V} | Lithium Iron Phosphate | N | TUV Rheinland of North America | 2025-08-13 | Ed. 3 : 2023 | N | N | N | N | N | N |  | 15 kW, 163.84 kWh, 240 Vac energy storage system | 163.84 | 15 | 240 | 15 | No Information Submitted | No Information Submitted | No Information Submitted | No Information Submitted | No Information Submitted | No Information Submitted | No Information Submitted | No Information Submitted | No Information Submitted |  | No Information Submitted | No Information Submitted | N |  | 2026-04-21 |  | No Information Submitted | No Information Submitted | No Information Submitted | No Information Submitted | No Information Submitted | No Information Submitted | No Information Submitted | No Information Submitted | No Information Submitted
Renon Power Technology Inc |  | R-SAXL163D15U-H {208V} | Lithium Iron Phosphate | N | TUV Rheinland of North America | 2025-08-13 | Ed. 3 : 2023 | N | N | N | N | N | N |  | 15 kW, 163.84 kWh, 208 Vac energy storage system | 163.84 | 15 | 208 | 15 | No Information Submitted | No Information Submitted | No Information Submitted | No Information Submitted | No Information Submitted | No Information Submitted | No Information Submitted | No Information Submitted | No Information Submitted |  | No Information Submitted | No Information Submitted | N |  | 2026-04-21 |  | No Information Submitted | No Information Submitted | No Information Submitted | No Information Submitted | No Information Submitted | No Information Submitted | No Information Submitted | No Information Submitted | No Information Submitted
Renon Power Technology Inc |  | R-SAXL163D15U-H {240V} | Lithium Iron Phosphate | N | TUV Rheinland of North America | 2025-08-13 | Ed. 3 : 2023 | N | N | N | N | N | N |  | 15 kW, 163.84 kWh, 240 Vac energy storage system | 163.84 | 15 | 240 | 15 | No Information Submitted | No Information Submitted | No Information Submitted | No Information Submitted | No Information Submitted | No Information Submitted | No Information Submitted | No Information Submitted | No Information Submitted |  | No Information Submitted | No Information Submitted | N |  | 2026-04-21 |  | No Information Submitted | No Information Submitted | No Information Submitted | No Information Submitted | No Information Submitted | No Information Submitted | No Information Submitted | No Information Submitted | No Information Submitted
Renon Power Technology Inc |  | R-MP233125A0-US | Lithium Ion | N | TUV Rheinland of North America | 2024-11-21 | Ed. 2 : 2020 | Y | N | N | N | N | N | N | 125 kW, 233 kWh, energy storage system | 232.96 | 125 | 480 | 125 | Intertek | [9/27/2024] | No Information Submitted | No Information Submitted | No Information Submitted | No Information Submitted | No Information Submitted | No Information Submitted | No Information Submitted | No Information Submitted | No Information Submitted | No Information Submitted | N |  | 2025-03-21
REON Technology, Inc. |  | FESNA25KB40 {208} | Lithium Ion | Y | Intertek | 2026-07-02 | Ed. 3 : 2023 | N | N | N | N | N | N |  | 21.6 kW, 40 kWh, energy storage system | 40 | 21.6 | 208 | 21.6 | No Information Submitted | No Information Submitted | No Information Submitted | No Information Submitted | No Information Submitted | No Information Submitted | No Information Submitted | No Information Submitted | No Information Submitted |  | No Information Submitted | No Information Submitted | N |  | 2026-09-11 | [9 empty] | N | bar: G1AI to G6AI
REON Technology, Inc. |  | FESNA25KB40 {240} | Lithium Ion | Y | Intertek | 2026-07-02 | Ed. 3 : 2023 | N | N | N | N | N | N |  | 25 kW, 40 kWh, energy storage system | 40 | 25 | 240 | 25 | No Information Submitted | No Information Submitted | No Information Submitted | No Information Submitted | No Information Submitted | No Information Submitted | No Information Submitted | No Information Submitted | No Information Submitted |  | No Information Submitted | No Information Submitted | N |  | 2026-09-11 | [9 empty] | N | bar: G1AI to G6AI
REON Technology, Inc. |  | FESNA25KB50 {208} | Lithium Ion | Y | Intertek | 2026-07-02 | Ed. 3 : 2023 | N | N | N | N | N | N |  | 21.6 kW, 50 kWh, energy storage system | 50 | 21.6 | 208 | 21.6 | No Information Submitted | No Information Submitted | No Information Submitted | No Information Submitted | No Information Submitted | No Information Submitted | No Information Submitted | No Information Submitted | No Information Submitted |  | No Information Submitted | No Information Submitted | N |  | 2026-09-11 | [9 empty] | N | bar: G1AI to G6AI
REON Technology, Inc. |  | FESNA25KB50 {240} | Lithium Ion | Y | Intertek | 2026-07-02 | Ed. 3 : 2023 | N | N | N | N | N | N |  | 25 kW, 50 kWh, energy storage system | 50 | 25 | 240 | 25 | No Information Submitted | No Information Submitted | No Information Submitted | No Information Submitted | No Information Submitted | No Information Submitted | No Information Submitted | No Information Submitted | No Information Submitted |  | No Information Submitted | No Information Submitted | N |  | 2026-09-11 | [9 empty] | N | bar: G1AI to G6AI
REON Technology, Inc. |  | FESNA25KB60 {208} | Lithium Ion | Y | Intertek | 2026-07-02 | Ed. 3 : 2023 | N | N | N | N | N | N |  | 21.6 kW, 60 kWh, energy storage system | 60 | 21.6 | 208 | 21.6 | No Information Submitted | No Information Submitted | No Information Submitted | No Information Submitted | No Information Submitted | No Information Submitted | No Information Submitted | No Information Submitted | No Information Submitted |  | No Information Submitted | No Information Submitted | N |  | 2026-09-11 | [9 empty] | N | bar: G1AI to G6AI
REON Technology, Inc. |  | FESNA25KB60 {240} | Lithium Ion | Y | Intertek | 2026-07-02 | Ed. 3 : 2023 | N | N | N | N | N | N |  | 25 kW, 60 kWh, energy storage system | 60 | 25 | 240 | 25 | No Information Submitted | No Information Submitted | No Information Submitted | No Information Submitted | No Information Submitted | No Information Submitted | No Information Submitted | No Information Submitted | No Information Submitted |  | No Information Submitted | No Information Submitted | N |  | 2026-09-11 | [9 empty] | N | bar: G1AI to G6AI
REPT BATTERO Energy Co., Ltd. |  | Y52R08-C10-3.727MWh | Lithium Iron Phosphate | N | TUV Rheinland of North America | 2023-12-19 | Ed. 3 : 2023 | N | N | N | N | N | N | N | 1863.6 kW, 3727.36 kWh Rechargeable Lithium-ion Battery Energy Storage System | 3727.36 | 1863.6 | Not Applicable | 1863.6 | No Information Submitted | No Information Submitted | No Information Submitted | No Information Submitted | No Information Submitted | No Information Submitted | No Information Submitted | No Information Submitted | No Information Submitted | No Information Submitted | No Information Submitted | No Information Submitted | N |  | 2024-03-11 |  | Not Applicable | Not Applicable | Not Applicable | Not Applicable | Not Applicable | Not Applicable | Not Applicable | Not Applicable | Not Applicable
REPT BATTERO Energy Co., Ltd. |  | Y104R04C12-314 | Lithium Iron Phosphate | N | TUV Rheinland of North America | 2024-07-18 | Ed. 3 : 2023 | N | N | N | N | N | N | N | 2507.981 kW, 5015.962 kWh Rechargeable Lithium-ion Battery Energy Storage System | 5015.962 | 2507.981 | Not Applicable | 2507.981 | No Information Submitted | No Information Submitted | No Information Submitted | No Information Submitted | No Information Submitted | No Information Submitted | No Information Submitted | No Information Submitted | No Information Submitted | No Information Submitted | No Information Submitted | No Information Submitted | N |  | 2024-08-21 |  | Not Applicable | Not Applicable | Not Applicable | Not Applicable | Not Applicable | Not Applicable | Not Applicable | Not Applicable | Not Applicable
REPT BATTERO Energy Co., Ltd. |  | Y104R04C12-320 | Lithium Iron Phosphate | N | TUV Rheinland of North America | 2024-06-27 | Ed. 3 : 2023 | N | N | N | N | N | N | N | 2555.904 kW, 5111.8 kWh Rechargeable Lithium-ion Battery Energy Storage System | 5111.8 | 2555.904 | Not Applicable | 2555.904 | No Information Submitted | No Information Submitted | No Information Submitted | No Information Submitted | No Information Submitted | No Information Submitted | No Information Submitted | No Information Submitted | No Information Submitted | No Information Submitted | No Information Submitted | No Information Submitted | N |  | 2024-09-11 |  | Not Applicable | Not Applicable | Not Applicable | Not Applicable | Not Applicable | Not Applicable | Not Applicable | Not Applicable | Not Applicable
Savant Systems Inc. | Savant Systems Inc | PS20-10KW-100A-XX | Lithium Iron Phosphate | Y | Intertek | 2024-12-11 | Ed. 3 : 2023 | Y | Y | Y | Y | Y | Y* | Y | 10 kW, 20 kWh Energy Storage System, where XX are two characters. ESS with PCS functionality. | 20 | 10 | 240 | 10 | Intertek | [5/9/2024] | Intertek | [5/9/2024] | [ARM/10010, pv/10050, pcs/10025] | [12/1/2023] | 2024-12-23 | SunSpec Alliance | 2024-05-09 | 2024-12-23 | 92.9 | Basic, TOU, Advanced DR | Y (2022) |  | 2024-12-23 | 2025-05-12
Savant Systems Inc. | Savant Systems Inc | PS20-12.5KW-100A-XX | Lithium Iron Phosphate | Y | Intertek | 2024-12-11 | Ed. 3 : 2023 | Y | Y | Y | Y | Y | Y | Y | 12.5 kW, 20 kWh Energy Storage System, where XX are two characters. ESS with PCS functionality. | 20 | 12.5 | 240 | 12.5 | Intertek | [12/1/2023] | Intertek | [12/1/2023] | [ARM/10010, pv/10050, pcs/10025] | [12/1/2023] | 2024-04-22 | Intertek | 2023-08-22 | 2024-06-21 | 93.5 | Basic, TOU, Advance DR | Y (2022) |  | 2024-04-22 | 2025-05-12
Savant Systems Inc. |  | PS50-10KW-100A-XX | Lithium Iron Phosphate | Y | Intertek | 2024-12-26 | Ed. 3 : 2023 | Y | Y | Y | Y | Y | Y* | Y | 10 kW, 50 kWh Energy Storage System where XX can be represented by any letters, numbers or symbols. ESS with PCS functionality. | 50 | 10 | 240 | 10 | Intertek | [12/11/2024] | Intertek | [5/9/2024] | [ARM/10010, pv/10050, pcs/10025] | [12/1/2023] | 2025-05-21 | SunSpec Alliance | 2024-05-09 | 2025-05-21 | No Information Submitted | No Information Submitted | N |  | 2025-05-21
Savant Systems Inc. | Savant Systems Inc | PS50-12.5KW-100A-XX | Lithium Iron Phosphate | Y | Intertek | 2024-12-26 | Ed. 3 : 2023 | Y | Y | Y | Y | Y | Y* | Y | 12.5 kW, 50 kWh Energy Storage System where XX can be represented by any letters, numbers or symbols. ESS with PCS functionality. | 50 | 12.5 | 240 | 12.5 | Intertek | [5/9/2024] | Intertek | [5/9/2024] | [ARM/10010, pv/10050, pcs/10025] | [12/1/2023] | 2024-09-23 | SunSpec Alliance | 2024-05-09 | 2024-09-23 | 93.8 | Basic, TOU, Advanced DR | Y (2022) |  | 2024-09-23 | 2025-05-21
Schneider Electric USA, Inc. | Schneider Electric | Boost-ESS {10kWh} | Lithium Ion | Y | CSA Group | 2024-04-07 | Ed. 2 : 2020 | Y | Y | Y | Y | Y | Y* | Y | 7.68 kW, 10 kWh, 240Vac LFP Energy Storage System | 10 | 7.68 | 240 | 5 | CSA Group | [1/29/2024] | CSA Group | [1/29/2024] | [V42] | [10/20/2023] | 2024-07-01 | CSA Group | 2023-11-20 | 2024-01-11 | 89 | Basic, TOU | Y (2022) |  | 2024-01-22 | 2024-07-01
Schneider Electric USA, Inc. | Schneider Electric | Boost-ESS {20kWh} | Lithium Ion | Y | CSA Group | 2024-04-07 | Ed. 2 : 2020 | Y | Y | Y | Y | Y | Y* | Y | 7.68 kW, 20 kWh, 240Vac LFP Energy Storage System | 20 | 7.68 | 240 | 7.68 | CSA Group | [1/29/2024] | CSA Group | [1/29/2024] | [V42] | [10/20/2023] | 2024-07-01 | CSA Group | 2023-11-20 | 2024-01-11 | 89 | Basic, TOU | Y (2022) |  | 2024-01-22 | 2024-07-01
Schneider Electric USA, Inc. | Schneider Electric | Boost-ESS {30kWh} | Lithium Ion | Y | CSA Group | 2024-04-07 | Ed. 2 : 2020 | Y | Y | Y | Y | Y | Y* | Y | 7.68 kW, 30 kWh, 240Vac LFP Energy Storage System | 30 | 7.68 | 240 | 7.68 | CSA Group | [1/29/2024] | CSA Group | [1/29/2024] | [V42] | [10/20/2023] | 2024-07-01 | CSA Group | 2023-11-20 | 2024-01-11 | 89 | Basic, TOU | Y (2022) |  | 2024-01-22 | 2024-07-01
Schneider Electric USA, Inc. |  | BESS2002500860A | Lithium Ion | N | TUV Rheinland of North America | 2025-04-21 | Ed. 2 : 2020 | Y | N | N | N | N | Y* | N | 250 kW, 860 kWh, energy storage system | 860 | 250 | 480 | 250 | Intertek | [4/24/2024] | No Information Submitted | No Information Submitted | No Information Submitted | No Information Submitted | No Information Submitted | Intertek | 2023-10-30 | No Information Submitted | No Information Submitted | No Information Submitted | N |  | 2025-07-11
Schneider Electric USA, Inc. |  | BESS2003750860A | Lithium Ion | N | TUV Rheinland of North America | 2025-04-21 | Ed. 2 : 2020 | Y | N | N | N | N | Y* | N | 375 kW, 860 kWh, energy storage system | 860 | 375 | 480 | 375 | Intertek | [4/24/2024] | No Information Submitted | No Information Submitted | No Information Submitted | No Information Submitted | No Information Submitted | Intertek | 2023-10-30 | No Information Submitted | No Information Submitted | No Information Submitted | N |  | 2025-07-11
Schneider Electric USA, Inc. |  | BESS2002501147A | Lithium Ion | N | TUV Rheinland of North America | 2025-04-21 | Ed. 2 : 2020 | Y | N | N | N | N | Y* | N | 250 kW, 1147 kWh, energy storage system | 1147 | 250 | 480 | 250 | Intertek | [4/24/2024] | No Information Submitted | No Information Submitted | No Information Submitted | No Information Submitted | No Information Submitted | Intertek | 2023-10-30 | No Information Submitted | No Information Submitted | No Information Submitted | N |  | 2025-07-11
Schneider Electric USA, Inc. |  | BESS2003751147A | Lithium Ion | N | TUV Rheinland of North America | 2025-04-21 | Ed. 2 : 2020 | Y | N | N | N | N | Y* | N | 375 kW, 1147 kWh, energy storage system | 1147 | 375 | 480 | 375 | Intertek | [4/24/2024] | No Information Submitted | No Information Submitted | No Information Submitted | No Information Submitted | No Information Submitted | Intertek | 2023-10-30 | No Information Submitted | No Information Submitted | No Information Submitted | N |  | 2025-07-11
Schneider Electric USA, Inc. |  | BESS2005001147A | Lithium Ion | N | TUV Rheinland of North America | 2025-04-21 | Ed. 2 : 2020 | Y | N | N | N | N | Y* | N | 500 kW, 1147 kWh, energy storage system | 1147 | 500 | 480 | 500 | Intertek | [4/24/2024] | No Information Submitted | No Information Submitted | No Information Submitted | No Information Submitted | No Information Submitted | Intertek | 2023-10-30 | No Information Submitted | No Information Submitted | No Information Submitted | N |  | 2025-07-11
Schneider Electric USA, Inc. |  | BESS2002501434A | Lithium Ion | N | TUV Rheinland of North America | 2025-04-21 | Ed. 2 : 2020 | Y | N | N | N | N | Y* | N | 250 kW, 1434 kWh, energy storage system | 1434 | 250 | 480 | 250 | Intertek | [4/24/2024] | No Information Submitted | No Information Submitted | No Information Submitted | No Information Submitted | No Information Submitted | Intertek | 2023-10-30 | No Information Submitted | No Information Submitted | No Information Submitted | N |  | 2025-07-11
Schneider Electric USA, Inc. |  | BESS2003751434A | Lithium Ion | N | TUV Rheinland of North America | 2025-04-21 | Ed. 2 : 2020 | Y | N | N | N | N | Y* | N | 375 kW, 1434 kWh, energy storage system | 1434 | 375 | 480 | 375 | Intertek | [4/24/2024] | No Information Submitted | No Information Submitted | No Information Submitted | No Information Submitted | No Information Submitted | Intertek | 2023-10-30 | No Information Submitted | No Information Submitted | No Information Submitted | N |  | 2025-07-11
Schneider Electric USA, Inc. |  | BESS2005001434A | Lithium Ion | N | TUV Rheinland of North America | 2025-04-21 | Ed. 2 : 2020 | Y | N | N | N | N | Y* | N | 500 kW, 1434 kWh, energy storage system | 1434 | 500 | 480 | 500 | Intertek | [4/24/2024] | No Information Submitted | No Information Submitted | No Information Submitted | No Information Submitted | No Information Submitted | Intertek | 2023-10-30 | No Information Submitted | No Information Submitted | No Information Submitted | N |  | 2025-07-11
Schneider Electric USA, Inc. |  | BESS2002501720A | Lithium Ion | N | TUV Rheinland of North America | 2025-04-21 | Ed. 2 : 2020 | Y | N | N | N | N | Y* | N | 250 kW, 1720 kWh, energy storage system | 1720 | 250 | 480 | 250 | Intertek | [4/24/2024] | No Information Submitted | No Information Submitted | No Information Submitted | No Information Submitted | No Information Submitted | Intertek | 2023-10-30 | No Information Submitted | No Information Submitted | No Information Submitted | N |  | 2025-07-11
Schneider Electric USA, Inc. |  | BESS2003751720A | Lithium Ion | N | TUV Rheinland of North America | 2025-04-21 | Ed. 2 : 2020 | Y | N | N | N | N | Y* | N | 375 kW, 1720 kWh, energy storage system | 1720 | 375 | 480 | 375 | Intertek | [4/24/2024] | No Information Submitted | No Information Submitted | No Information Submitted | No Information Submitted | No Information Submitted | Intertek | 2023-10-30 | No Information Submitted | No Information Submitted | No Information Submitted | N |  | 2025-07-11
Schneider Electric USA, Inc. |  | BESS2005001720A | Lithium Ion | N | TUV Rheinland of North America | 2025-04-21 | Ed. 2 : 2020 | Y | N | N | N | N | Y* | N | 500 kW, 1720 kWh, energy storage system | 1720 | 500 | 480 | 500 | Intertek | [4/24/2024] | No Information Submitted | No Information Submitted | No Information Submitted | No Information Submitted | No Information Submitted | Intertek | 2023-10-30 | No Information Submitted | No Information Submitted | No Information Submitted | N |  | 2025-07-11
Shanghai PYTES Energy Co., Ltd. | Sol-Ark | V10α ESS {7.68kW, 9.98kWh} | Lithium Iron Phosphate | N | SGS | 2026-01-26 | Ed. 3 : 2023 | N | N | N | N | N | N |  | 7.68 kW, 9.98 kWh, energy storage system | 9.98 | 7.68 | Not Applicable | 7.68 | No Information Submitted | No Information Submitted | No Information Submitted | No Information Submitted | No Information Submitted | No Information Submitted | No Information Submitted | No Information Submitted | No Information Submitted |  | 92.64 | Basic, TOU, Advance DR | Y (2025) |  | 2026-05-01 | 2026-05-21 | Not Applicable | Not Applicable | Not Applicable | Not Applicable | Not Applicable | Not Applicable | Not Applicable | Not Applicable | Not Applicable
Shanghai PYTES Energy Co., Ltd. | Sol-Ark | V12 ESS {6.14kW, 11.776kWh} | Lithium Iron Phosphate | N | SGS | 2026-01-26 | Ed. 3 : 2023 | N | N | N | N | N | N |  | 7.68 kW, 11.776 kWh, energy storage system | 11.776 | 7.68 | Not Applicable | 7.68 | No Information Submitted | No Information Submitted | No Information Submitted | No Information Submitted | No Information Submitted | No Information Submitted | No Information Submitted | No Information Submitted | No Information Submitted |  | 92.64 | Basic, TOU, Advance DR | Y (2025) |  | 2026-05-01 | 2026-05-21 | Not Applicable | Not Applicable | Not Applicable | Not Applicable | Not Applicable | Not Applicable | Not Applicable | Not Applicable | Not Applicable
Shanghai PYTES Energy Co., Ltd. | Sol-Ark | V10α ESS {15.36kW, 19.96kWh} | Lithium Iron Phosphate | N | SGS | 2026-01-26 | Ed. 3 : 2023 | N | N | N | N | N | N |  | 15.36 kW, 19.96 kWh, energy storage system | 19.96 | 15.36 | Not Applicable | 15.36 | No Information Submitted | No Information Submitted | No Information Submitted | No Information Submitted | No Information Submitted | No Information Submitted | No Information Submitted | No Information Submitted | No Information Submitted |  | 92.64 | Basic, TOU, Advance DR | Y (2025) |  | 2026-05-01 | 2026-05-21 | Not Applicable | Not Applicable | Not Applicable | Not Applicable | Not Applicable | Not Applicable | Not Applicable | Not Applicable | Not Applicable
Shanghai PYTES Energy Co., Ltd. | Sol-Ark | V12 ESS {12.28kW, 23.552kWh} | Lithium Iron Phosphate | N | SGS | 2026-01-26 | Ed. 3 : 2023 | N | N | N | N | N | N |  | 15.36 kW, 23.552 kWh, energy storage system | 23.552 | 15.36 | Not Applicable | 15.36 | No Information Submitted | No Information Submitted | No Information Submitted | No Information Submitted | No Information Submitted | No Information Submitted | No Information Submitted | No Information Submitted | No Information Submitted |  | 92.64 | Basic, TOU, Advance DR | Y (2025) |  | 2026-05-01 | 2026-05-21 | Not Applicable | Not Applicable | Not Applicable | Not Applicable | Not Applicable | Not Applicable | Not Applicable | Not Applicable | Not Applicable
Shanghai PYTES Energy Co., Ltd. | Sol-Ark | V10α ESS {23.04kW, 29.94kWh} | Lithium Iron Phosphate | N | SGS | 2026-01-26 | Ed. 3 : 2023 | N | N | N | N | N | N |  | 23.04 kW, 29.94 kWh, energy storage system | 29.94 | 23.04 | Not Applicable | 23.04 | No Information Submitted | No Information Submitted | No Information Submitted | No Information Submitted | No Information Submitted | No Information Submitted | No Information Submitted | No Information Submitted | No Information Submitted |  | 92.64 | Basic, TOU, Advance DR | Y (2025) |  | 2026-05-01 | 2026-05-21 | Not Applicable | Not Applicable | Not Applicable | Not Applicable | Not Applicable | Not Applicable | Not Applicable | Not Applicable | Not Applicable
Shanghai PYTES Energy Co., Ltd. | PYTES | Forest 12K {208V} | Lithium Ion | Y | SGS | 2022-11-02 | Ed. 2 : 2020 | N | N | N | N | N | N | N | 9 kW, 30.72 kWh (6 battery packs 5.12 kWh each), 208 Vac LFP Energy Storage System | 30.72 | 9 | 208 | 9 | No Information Submitted | No Information Submitted | No Information Submitted | No Information Submitted | No Information Submitted | No Information Submitted | No Information Submitted | No Information Submitted | No Information Submitted | No Information Submitted | 90 | Basic, TOU, Advance DR | Y (2022) |  | 2023-10-11 | 2023-10-23
Shanghai PYTES Energy Co., Ltd. | PYTES | Forest 12K {240V} | Lithium Ion | Y | SGS | 2022-11-02 | Ed. 2 : 2020 | N | N | N | N | N | N | N | 9 kW, 30.72 kWh (6 battery packs 5.12 kWh each), 240 Vac LFP Energy Storage System | 30.72 | 9 | 240 | 9 | No Information Submitted | No Information Submitted | No Information Submitted | No Information Submitted | No Information Submitted | No Information Submitted | No Information Submitted | No Information Submitted | No Information Submitted | No Information Submitted | 90 | Basic, TOU, Advance DR | Y (2022) |  | 2023-10-11 | 2023-10-23
Shanghai PYTES Energy Co., Ltd. | Sol-Ark | V12 ESS {18.42kW, 35.328kWh} | Lithium Iron Phosphate | N | SGS | 2026-01-26 | Ed. 3 : 2023 | N | N | N | N | N | N |  | 23.04 kW, 35.328 kWh, energy storage system | 35.328 | 23.04 | Not Applicable | 23.04 | No Information Submitted | No Information Submitted | No Information Submitted | No Information Submitted | No Information Submitted | No Information Submitted | No Information Submitted | No Information Submitted | No Information Submitted |  | 92.64 | Basic, TOU, Advance DR | Y (2025) |  | 2026-05-01 | 2026-05-21 | Not Applicable | Not Applicable | Not Applicable | Not Applicable | Not Applicable | Not Applicable | Not Applicable | Not Applicable | Not Applicable
Shanghai PYTES Energy Co., Ltd. | Sol-Ark | V10α ESS {30.72kW, 39.92kWh} | Lithium Iron Phosphate | N | SGS | 2026-01-26 | Ed. 3 : 2023 | N | N | N | N | N | N |  | 30.72 kW, 39.92 kWh, energy storage system | 39.92 | 30.72 | Not Applicable | 30.72 | No Information Submitted | No Information Submitted | No Information Submitted | No Information Submitted | No Information Submitted | No Information Submitted | No Information Submitted | No Information Submitted | No Information Submitted |  | 92.64 | Basic, TOU, Advance DR | Y (2025) |  | 2026-05-01 | 2026-05-21 | Not Applicable | Not Applicable | Not Applicable | Not Applicable | Not Applicable | Not Applicable | Not Applicable | Not Applicable | Not Applicable
Shanghai PYTES Energy Co., Ltd. | Sol-Ark | V12 ESS {24.56kW, 47.104kWh} | Lithium Iron Phosphate | N | SGS | 2026-01-26 | Ed. 3 : 2023 | N | N | N | N | N | N |  | 30.72 kW, 47.104 kWh, energy storage system | 47.104 | 30.72 | Not Applicable | 30.72 | No Information Submitted | No Information Submitted | No Information Submitted | No Information Submitted | No Information Submitted | No Information Submitted | No Information Submitted | No Information Submitted | No Information Submitted |  | 92.64 | Basic, TOU, Advance DR | Y (2025) |  | 2026-05-01 | 2026-05-21 | Not Applicable | Not Applicable | Not Applicable | Not Applicable | Not Applicable | Not Applicable | Not Applicable | Not Applicable | Not Applicable
Shanghai PYTES Energy Co., Ltd. | Sol-Ark | V10α ESS {38.4kW, 49.9kWh} | Lithium Iron Phosphate | N | SGS | 2026-01-26 | Ed. 3 : 2023 | N | N | N | N | N | N |  | 38.4 kW, 49.9 kWh, energy storage system | 49.9 | 38.4 | Not Applicable | 38.4 | No Information Submitted | No Information Submitted | No Information Submitted | No Information Submitted | No Information Submitted | No Information Submitted | No Information Submitted | No Information Submitted | No Information Submitted |  | 92.64 | Basic, TOU, Advance DR | Y (2025) |  | 2026-05-01 | 2026-05-21 | Not Applicable | Not Applicable | Not Applicable | Not Applicable | Not Applicable | Not Applicable | Not Applicable | Not Applicable | Not Applicable
Shanghai PYTES Energy Co., Ltd. | Sol-Ark | V12 ESS {30.7kW, 58.88kWh} | Lithium Iron Phosphate | N | SGS | 2026-01-26 | Ed. 3 : 2023 | N | N | N | N | N | N |  | 38.4 kW, 58.88 kWh, energy storage system | 58.88 | 38.4 | Not Applicable | 38.4 | No Information Submitted | No Information Submitted | No Information Submitted | No Information Submitted | No Information Submitted | No Information Submitted | No Information Submitted | No Information Submitted | No Information Submitted |  | 92.64 | Basic, TOU, Advance DR | Y (2025) |  | 2026-05-01 | 2026-05-21 | Not Applicable | Not Applicable | Not Applicable | Not Applicable | Not Applicable | Not Applicable | Not Applicable | Not Applicable | Not Applicable
Shanghai PYTES Energy Co., Ltd. | Sol-Ark | V10α ESS {46.08kW, 59.88kWh} | Lithium Iron Phosphate | N | SGS | 2026-01-26 | Ed. 3 : 2023 | N | N | N | N | N | N |  | 46.08 kW, 59.88 kWh, energy storage system | 59.88 | 46.08 | Not Applicable | 46.08 | No Information Submitted | No Information Submitted | No Information Submitted | No Information Submitted | No Information Submitted | No Information Submitted | No Information Submitted | No Information Submitted | No Information Submitted |  | 92.64 | Basic, TOU, Advance DR | Y (2025) |  | 2026-05-01 | 2026-05-21 | Not Applicable | Not Applicable | Not Applicable | Not Applicable | Not Applicable | Not Applicable | Not Applicable | Not Applicable | Not Applicable
Shanghai PYTES Energy Co., Ltd. | PYTES | Forest 15K {208V} | Lithium Ion | Y | SGS | 2024-03-14 | Ed. 2 : 2020 | N | N | N | N | N | N | N | 15 kW, 61.44 kWh (12 battery packs 5.12 kWh each), 208 Vac LFP Energy Storage System | 61.44 | 15 | 208 | 15 | No Information Submitted | No Information Submitted | No Information Submitted | No Information Submitted | No Information Submitted | No Information Submitted | No Information Submitted | No Information Submitted | No Information Submitted | No Information Submitted | 92.64 | Basic, TOU, Advance DR | Y (2022) |  | 2023-11-21 | 2024-07-01
Shanghai PYTES Energy Co., Ltd. | PYTES | Forest 15K {240V} | Lithium Ion | Y | SGS | 2024-03-14 | Ed. 2 : 2020 | N | N | N | N | N | N | N | 15 kW, 61.44 kWh (12 battery packs 5.12 kWh each), 240 Vac LFP Energy Storage System | 61.44 | 15 | 240 | 15 | No Information Submitted | No Information Submitted | No Information Submitted | No Information Submitted | No Information Submitted | No Information Submitted | No Information Submitted | No Information Submitted | No Information Submitted | No Information Submitted | 92.64 | Basic, TOU, Advance DR | Y (2022) |  | 2023-11-21 | 2024-07-01
Shanghai PYTES Energy Co., Ltd. | PYTES | Forest M10K | Lithium Iron Phosphate | Y | SGS | 2024-05-13 | Ed. 2 : 2020 | N | N | N | N | N | N | N | 10 kW, 61.44 kWh, energy storage system | 61.44 | 10 | 240 | 10 | No Information Submitted | No Information Submitted | No Information Submitted | No Information Submitted | No Information Submitted | No Information Submitted | No Information Submitted | No Information Submitted | No Information Submitted | No Information Submitted | 92.63 | Basic, TOU, Advanced DR | Y (2022) |  | 2024-11-01 | 2024-12-02
Shanghai PYTES Energy Co., Ltd. | PYTES | Forest M5K | Lithium Iron Phosphate | Y | SGS | 2024-05-13 | Ed. 2 : 2020 | N | N | N | N | N | N | N | 5 kW, 61.44 kWh, energy storage system | 61.44 | 5 | 240 | 5 | No Information Submitted | No Information Submitted | No Information Submitted | No Information Submitted | No Information Submitted | No Information Submitted | No Information Submitted | No Information Submitted | No Information Submitted | No Information Submitted | 92.15 | Basic, TOU, Advanced DR | Y (2022) |  | 2024-11-01 | 2024-12-02
Shanghai PYTES Energy Co., Ltd. | PYTES | Forest M6K | Lithium Iron Phosphate | Y | SGS | 2024-05-13 | Ed. 2 : 2020 | N | N | N | N | N | N | N | 6 kW, 61.44 kWh, energy storage system | 61.44 | 6 | 240 | 6 | No Information Submitted | No Information Submitted | No Information Submitted | No Information Submitted | No Information Submitted | No Information Submitted | No Information Submitted | No Information Submitted | No Information Submitted | No Information Submitted | 92.15 | Basic, TOU, Advanced DR | Y (2022) |  | 2024-11-01 | 2024-12-02
Shanghai PYTES Energy Co., Ltd. | PYTES | Forest M7K6 | Lithium Iron Phosphate | Y | SGS | 2024-05-13 | Ed. 2 : 2020 | N | N | N | N | N | N | N | 7.6 kW, 61.44 kWh (12 battery packs 5.12 kWh each), 240 Vac LFP Energy Storage System | 61.44 | 7.6 | 240 | 7.6 | No Information Submitted | No Information Submitted | No Information Submitted | No Information Submitted | No Information Submitted | No Information Submitted | No Information Submitted | No Information Submitted | No Information Submitted | No Information Submitted | 92.63 | Basic, TOU, Advanced DR | Y (2022) |  | 2024-12-11 | 2025-01-02
Shanghai PYTES Energy Co., Ltd. | PYTES | Forest M8K | Lithium Iron Phosphate | Y | SGS | 2024-05-13 | Ed. 2 : 2020 | N | N | N | N | N | N | N | 8 kW, 61.44 kWh, energy storage system | 61.44 | 8 | 240 | 8 | No Information Submitted | No Information Submitted | No Information Submitted | No Information Submitted | No Information Submitted | No Information Submitted | No Information Submitted | No Information Submitted | No Information Submitted | No Information Submitted | 92.63 | Basic, TOU, Advanced DR | Y (2022) |  | 2024-11-01 | 2024-12-02
Shanghai PYTES Energy Co., Ltd. | PYTES | Pi E12K {208V} | Lithium Iron Phosphate |  | SGS | 2025-01-21 | Ed. 2 : 2020 | N | N | N | N | N | N | N | 8 kW, 61.44 kWh, energy storage system | 61.44 | 8 | 208 | 8 | No Information Submitted | No Information Submitted | No Information Submitted | No Information Submitted | No Information Submitted | No Information Submitted | No Information Submitted | No Information Submitted | No Information Submitted | No Information Submitted | 92.64 | Basic, TOU, Advance DR | Y (2022) |  | 2025-03-21 | 2025-04-21
Shanghai PYTES Energy Co., Ltd. | PYTES | Pi E12K {240V} | Lithium Iron Phosphate |  | SGS | 2025-01-21 | Ed. 2 : 2020 | N | N | N | N | N | N | N | 8 kW, 61.44 kWh, energy storage system | 61.44 | 8 | 240 | 8 | No Information Submitted | No Information Submitted | No Information Submitted | No Information Submitted | No Information Submitted | No Information Submitted | No Information Submitted | No Information Submitted | No Information Submitted | No Information Submitted | 92.64 | Basic, TOU, Advance DR | Y (2022) |  | 2025-03-21 | 2025-04-21
Shanghai PYTES Energy Co., Ltd. | PYTES | Pi E18K {208V} | Lithium Iron Phosphate |  | SGS | 2025-01-21 | Ed. 2 : 2020 | N | N | N | N | N | N | N | 12 kW, 61.44 kWh, energy storage system | 61.44 | 12 | 208 | 12 | No Information Submitted | No Information Submitted | No Information Submitted | No Information Submitted | No Information Submitted | No Information Submitted | No Information Submitted | No Information Submitted | No Information Submitted | No Information Submitted | 92.64 | Basic, TOU, Advance DR | Y (2022) |  | 2025-03-21 | 2025-04-21
Shanghai PYTES Energy Co., Ltd. | PYTES | Pi E18K {240V} | Lithium Iron Phosphate |  | SGS | 2025-01-21 | Ed. 2 : 2020 | N | N | N | N | N | N | N | 12 kW, 61.44 kWh, energy storage system | 61.44 | 12 | 240 | 12 | No Information Submitted | No Information Submitted | No Information Submitted | No Information Submitted | No Information Submitted | No Information Submitted | No Information Submitted | No Information Submitted | No Information Submitted | No Information Submitted | 93.12 | Basic, TOU, Advance DR | Y (2022) |  | 2025-03-21 | 2025-04-21
Shanghai PYTES Energy Co., Ltd. | Shanghai PYTES Energy Co | Pi L10K {208V} | Lithium Iron Phosphate | Y | SGS | 2024-05-08 | Ed. 2 : 2020 | N | N | N | N | N | N | N | 10 kW, 61.44 kWh, energy storage system | 61.44 | 10 | 208 | 10 | No Information Submitted | No Information Submitted | No Information Submitted | No Information Submitted | No Information Submitted | No Information Submitted | No Information Submitted | No Information Submitted | No Information Submitted | No Information Submitted | 92.64 | Basic, TOU, Advanced DR | Y (2022) |  | 2024-07-01 | 2024-08-01
Shanghai PYTES Energy Co., Ltd. | Shanghai PYTES Energy Co | Pi L10K {240V} | Lithium Iron Phosphate | Y | SGS | 2024-05-08 | Ed. 2 : 2020 | N | N | N | N | N | N | N | 10 kW, 61.44 kWh, energy storage system | 61.44 | 10 | 240 | 10 | No Information Submitted | No Information Submitted | No Information Submitted | No Information Submitted | No Information Submitted | No Information Submitted | No Information Submitted | No Information Submitted | No Information Submitted | No Information Submitted | 92.64 | Basic, TOU, Advanced DR | Y (2022) |  | 2024-07-01 | 2024-08-01
Shanghai PYTES Energy Co., Ltd. | Shanghai PYTES Energy Co | Pi L12K {208V} | Lithium Iron Phosphate | Y | SGS | 2024-05-08 | Ed. 2 : 2020 | N | N | N | N | N | N | N | 12 kW, 61.44 kWh, energy storage system | 61.44 | 12 | 208 | 12 | No Information Submitted | No Information Submitted | No Information Submitted | No Information Submitted | No Information Submitted | No Information Submitted | No Information Submitted | No Information Submitted | No Information Submitted | No Information Submitted | 92.64 | Basic, TOU, Advanced DR | Y (2022) |  | 2024-07-01 | 2024-08-01
Shanghai PYTES Energy Co., Ltd. | Shanghai PYTES Energy Co | Pi L12K {240V} | Lithium Iron Phosphate | Y | SGS | 2024-05-08 | Ed. 2 : 2020 | N | N | N | N | N | N | N | 12 kW, 61.44 kWh, energy storage system | 61.44 | 12 | 240 | 12 | No Information Submitted | No Information Submitted | No Information Submitted | No Information Submitted | No Information Submitted | No Information Submitted | No Information Submitted | No Information Submitted | No Information Submitted | No Information Submitted | 92.64 | Basic, TOU, Advanced DR | Y (2022) |  | 2024-07-01 | 2024-08-01
Shanghai PYTES Energy Co., Ltd. | Shanghai PYTES Energy Co | Pi L8K {208V} | Lithium Iron Phosphate | Y | SGS | 2024-05-08 | Ed. 2 : 2020 | N | N | N | N | N | N | N | 8 kW, 61.44 kWh, energy storage system | 61.44 | 8 | 208 | 8 | No Information Submitted | No Information Submitted | No Information Submitted | No Information Submitted | No Information Submitted | No Information Submitted | No Information Submitted | No Information Submitted | No Information Submitted | No Information Submitted | 92.64 | Basic, TOU, Advanced DR | Y (2022) |  | 2024-07-01 | 2024-08-01
Shanghai PYTES Energy Co., Ltd. | Shanghai PYTES Energy Co | Pi L8K {240V} | Lithium Iron Phosphate | Y | SGS | 2024-05-08 | Ed. 2 : 2020 | N | N | N | N | N | N | N | 8 kW, 61.44 kWh, energy storage system | 61.44 | 8 | 240 | 8 | No Information Submitted | No Information Submitted | No Information Submitted | No Information Submitted | No Information Submitted | No Information Submitted | No Information Submitted | No Information Submitted | No Information Submitted | No Information Submitted | 92.64 | Basic, TOU, Advanced DR | Y (2022) |  | 2024-07-01 | 2024-08-01
Shanghai PYTES Energy Co., Ltd. | PYTES | Pi M10K | Lithium Iron Phosphate | Y | SGS | 2024-05-08 | Ed. 2 : 2020 | N | N | N | N | N | N | N | 10 kW, 61.44 kWh, energy storage system | 61.44 | 10 | 240 | 10 | No Information Submitted | No Information Submitted | No Information Submitted | No Information Submitted | No Information Submitted | No Information Submitted | No Information Submitted | No Information Submitted | No Information Submitted | No Information Submitted | 92.63 | Basic, TOU, Advanced DR | Y (2022) |  | 2024-11-01 | 2024-12-02
Shanghai PYTES Energy Co., Ltd. | PYTES | Pi M5K | Lithium Iron Phosphate | Y | SGS | 2024-05-08 | Ed. 2 : 2020 | N | N | N | N | N | N | N | 5 kW, 61.44 kWh, energy storage system | 61.44 | 5 | 240 | 5 | No Information Submitted | No Information Submitted | No Information Submitted | No Information Submitted | No Information Submitted | No Information Submitted | No Information Submitted | No Information Submitted | No Information Submitted | No Information Submitted | 92.15 | Basic, TOU, Advanced DR | Y (2022) |  | 2024-11-01 | 2024-12-02
Shanghai PYTES Energy Co., Ltd. | PYTES | Pi M6K | Lithium Iron Phosphate | Y | SGS | 2024-05-08 | Ed. 2 : 2020 | N | N | N | N | N | N | N | 6 kW, 61.44 kWh, energy storage system | 61.44 | 6 | 240 | 6 | No Information Submitted | No Information Submitted | No Information Submitted | No Information Submitted | No Information Submitted | No Information Submitted | No Information Submitted | No Information Submitted | No Information Submitted | No Information Submitted | 92.15 | Basic, TOU, Advanced DR | Y (2022) |  | 2024-11-01 | 2024-12-02
Shanghai PYTES Energy Co., Ltd. | PYTES | Pi M7.6K | Lithium Iron Phosphate | Y | SGS | 2024-05-08 | Ed. 2 : 2020 | N | N | N | N | N | N | N | 7.6 kW, 61.44 kWh, energy storage system | 61.44 | 7.6 | 240 | 7.6 | No Information Submitted | No Information Submitted | No Information Submitted | No Information Submitted | No Information Submitted | No Information Submitted | No Information Submitted | No Information Submitted | No Information Submitted | No Information Submitted | 92.15 | Basic, TOU, Advanced DR | Y (2022) |  | 2024-11-01 | 2024-12-02
Shanghai PYTES Energy Co., Ltd. | PYTES | Pi M8K | Lithium Iron Phosphate | Y | SGS | 2024-05-08 | Ed. 2 : 2020 | N | N | N | N | N | N | N | 8 kW, 61.44 kWh, energy storage system | 61.44 | 8 | 240 | 8 | No Information Submitted | No Information Submitted | No Information Submitted | No Information Submitted | No Information Submitted | No Information Submitted | No Information Submitted | No Information Submitted | No Information Submitted | No Information Submitted | 92.63 | Basic, TOU, Advanced DR | Y (2022) |  | 2024-11-01 | 2024-12-02
Shanghai PYTES Energy Co., Ltd. | PYTES | Pi PLUS S12KST {208V} | Lithium Iron Phosphate | Y | SGS | 2025-07-17 | Ed. 3 : 2023 | Y | Y | Y | Y | Y | Y* | Y | 9 kW, 61.44 kWh, energy storage system | 61.44 | 9 | 208 | 9 | SGS | [8/8/2022] | SGS | [10/22/2020] | [Ver1585] | [10/09/2019] | 2025-09-11 | PCTEST | 2020-06-11 | 2020-07-21 | 92.64 | Basic, TOU, Advance DR | Y (2022) |  | 2025-09-11
Shanghai PYTES Energy Co., Ltd. | PYTES | Pi PLUS S12KST {240V} | Lithium Iron Phosphate | Y | SGS | 2025-07-17 | Ed. 3 : 2023 | Y | Y | Y | Y | Y | Y* | Y | 9 kW, 61.44 kWh, energy storage system | 61.44 | 9 | 240 | 9 | SGS | [8/8/2022] | SGS | [10/22/2020] | [Ver1585] | [10/09/2019] | 2025-09-11 | PCTEST | 2020-06-11 | 2020-07-21 | 92.64 | Basic, TOU, Advance DR | Y (2022) |  | 2025-09-11
Shanghai PYTES Energy Co., Ltd. | PYTES | Pi PLUS S15K {208V} | Lithium Iron Phosphate | Y | SGS | 2025-07-17 | Ed. 3 : 2023 | Y | N | N | N | N | Y* | N | 15 kW, 61.44 kWh, energy storage system | 61.44 | 15 | 208 | 15 | SGS | [7/27/2022] | No Information Submitted | No Information Submitted | No Information Submitted | No Information Submitted | No Information Submitted | SGS | 2023-01-12 | No Information Submitted | 92.64 | Basic, TOU, Advance DR | Y (2022) |  | 2025-09-11
Shanghai PYTES Energy Co., Ltd. | PYTES | Pi PLUS S15K {240V} | Lithium Iron Phosphate | Y | SGS | 2025-07-17 | Ed. 3 : 2023 | Y | N | N | N | N | Y* | N | 15 kW, 61.44 kWh, energy storage system | 61.44 | 15 | 240 | 15 | SGS | [7/27/2022] | No Information Submitted | No Information Submitted | No Information Submitted | No Information Submitted | No Information Submitted | SGS | 2023-01-12 | No Information Submitted | 92.64 | Basic, TOU, Advance DR | Y (2022) |  | 2025-09-11
Shanghai PYTES Energy Co., Ltd. | PYTES | Pi PLUS S5KST {208V} | Lithium Iron Phosphate | Y | SGS | 2025-07-17 | Ed. 3 : 2023 | N | N | N | N | N | N | N | 5 kW, 61.44 kWh, energy storage system | 61.44 | 5 | 208 | 5 | No Information Submitted | No Information Submitted | No Information Submitted | No Information Submitted | No Information Submitted | No Information Submitted | No Information Submitted | No Information Submitted | No Information Submitted | No Information Submitted | 92.64 | Basic, TOU, Advance DR | Y (2022) |  | 2025-09-11
Shanghai PYTES Energy Co., Ltd. | PYTES | Pi PLUS S5KST {240V} | Lithium Iron Phosphate | Y | SGS | 2025-07-17 | Ed. 3 : 2023 | N | N | N | N | N | N | N | 5 kW, 61.44 kWh, energy storage system | 61.44 | 5 | 240 | 5 | No Information Submitted | No Information Submitted | No Information Submitted | No Information Submitted | No Information Submitted | No Information Submitted | No Information Submitted | No Information Submitted | No Information Submitted | No Information Submitted | 92.64 | Basic, TOU, Advance DR | Y (2022) |  | 2025-09-11
Shanghai PYTES Energy Co., Ltd. | PYTES | Pi PLUS S8KST {208V} | Lithium Iron Phosphate | Y | SGS | 2025-07-17 | Ed. 3 : 2023 | Y | Y | Y | Y | Y | Y* | Y | 8 kW, 61.44 kWh, energy storage system | 61.44 | 8 | 208 | 8 | SGS | [8/8/2022] | SGS | [10/22/2020] | [Ver1585] | [10/09/2019] | 2025-09-11 | PCTEST | 2020-06-11 | 2020-07-21 | 92.64 | Basic, TOU, Advance DR | Y (2022) |  | 2025-09-11
Shanghai PYTES Energy Co., Ltd. | PYTES | Pi PLUS S8KST {240V} | Lithium Iron Phosphate | Y | SGS | 2025-07-17 | Ed. 3 : 2023 | Y | Y | Y | Y | Y | Y* | Y | 8 kW, 61.44 kWh, energy storage system | 61.44 | 8 | 240 | 8 | SGS | [8/8/2022] | SGS | [10/22/2020] | [Ver1585] | [10/09/2019] | 2025-09-11 | PCTEST | 2020-06-11 | 2020-07-21 | 92.64 | Basic, TOU, Advance DR | Y (2022) |  | 2025-09-11
Shanghai PYTES Energy Co., Ltd. | Shanghai PYTES Energy Co | Pi S12KST {208V} | Lithium Iron Phosphate | Y | SGS | 2024-05-08 | Ed. 2 : 2020 | N | N | N | N | N | N | N | 9 kW, 61.44 kWh, energy storage system | 61.44 | 9 | 208 | 12 | No Information Submitted | No Information Submitted | No Information Submitted | No Information Submitted | No Information Submitted | No Information Submitted | No Information Submitted | No Information Submitted | No Information Submitted | No Information Submitted | 92.64 | Basic, TOU, Advanced DR | Y (2022) |  | 2024-07-01 | 2024-08-01
Shanghai PYTES Energy Co., Ltd. | Shanghai PYTES Energy Co | Pi S12KST {240V} | Lithium Iron Phosphate | Y | SGS | 2024-05-08 | Ed. 2 : 2020 | N | N | N | N | N | N | N | 9 kW, 61.44 kWh, energy storage system | 61.44 | 9 | 240 | 12 | No Information Submitted | No Information Submitted | No Information Submitted | No Information Submitted | No Information Submitted | No Information Submitted | No Information Submitted | No Information Submitted | No Information Submitted | No Information Submitted | 92.64 | Basic, TOU, Advanced DR | Y (2022) |  | 2024-07-01 | 2024-08-01
Shanghai PYTES Energy Co., Ltd. | Shanghai PYTES Energy Co | Pi S15K {208V} | Lithium Iron Phosphate | Y | SGS | 2024-05-08 | Ed. 2 : 2020 | N | N | N | N | N | N | N | 15 kW, 61.44 kWh, energy storage system | 61.44 | 15 | 208 | 15 | No Information Submitted | No Information Submitted | No Information Submitted | No Information Submitted | No Information Submitted | No Information Submitted | No Information Submitted | No Information Submitted | No Information Submitted | No Information Submitted | 92.64 | Basic, TOU, Advanced DR | Y (2022) |  | 2024-07-01 | 2024-08-01
Shanghai PYTES Energy Co., Ltd. | Shanghai PYTES Energy Co | Pi S15K {240V} | Lithium Iron Phosphate | Y | SGS | 2024-05-08 | Ed. 2 : 2020 | N | N | N | N | N | N | N | 15 kW, 61.44 kWh, energy storage system | 61.44 | 15 | 240 | 15 | No Information Submitted | No Information Submitted | No Information Submitted | No Information Submitted | No Information Submitted | No Information Submitted | No Information Submitted | No Information Submitted | No Information Submitted | No Information Submitted | 92.64 | Basic, TOU, Advanced DR | Y (2022) |  | 2024-07-01 | 2024-08-01
Shanghai PYTES Energy Co., Ltd. | Shanghai PYTES Energy Co | Pi S5K1P {120V} | Lithium Iron Phosphate | Y | SGS | 2024-05-08 | Ed. 2 : 2020 | N | N | N | N | N | N | N | 4.8 kW, 61.44 kWh, energy storage system | 61.44 | 4.8 | 120 | 4.8 | No Information Submitted | No Information Submitted | No Information Submitted | No Information Submitted | No Information Submitted | No Information Submitted | No Information Submitted | No Information Submitted | No Information Submitted | No Information Submitted | 92.64 | Basic, TOU, Advanced DR | Y (2022) |  | 2024-07-01 | 2024-08-01
Shanghai PYTES Energy Co., Ltd. | Shanghai PYTES Energy Co | Pi S5K1P {240V} | Lithium Iron Phosphate | Y | SGS | 2024-05-08 | Ed. 2 : 2020 | N | N | N | N | N | N | N | 8 kW, 61.44 kWh, energy storage system | 61.44 | 8 | 240 | 8 | No Information Submitted | No Information Submitted | No Information Submitted | No Information Submitted | No Information Submitted | No Information Submitted | No Information Submitted | No Information Submitted | No Information Submitted | No Information Submitted | 92.64 | Basic, TOU, Advanced DR | Y (2022) |  | 2024-07-01 | 2024-08-01
Shanghai PYTES Energy Co., Ltd. | Shanghai PYTES Energy Co | Pi S5KST {208V} | Lithium Iron Phosphate | Y | SGS | 2024-05-08 | Ed. 2 : 2020 | N | N | N | N | N | N | N | 5 kW, 61.44 kWh, energy storage system | 61.44 | 5 | 208 | 5 | No Information Submitted | No Information Submitted | No Information Submitted | No Information Submitted | No Information Submitted | No Information Submitted | No Information Submitted | No Information Submitted | No Information Submitted | No Information Submitted | 92.64 | Basic, TOU, Advanced DR | Y (2022) |  | 2024-07-01 | 2024-08-01
Shanghai PYTES Energy Co., Ltd. | Shanghai PYTES Energy Co | Pi S5KST {240V} | Lithium Iron Phosphate | Y | SGS | 2024-05-08 | Ed. 2 : 2020 | N | N | N | N | N | N | N | 5 kW, 61.44 kWh, energy storage system | 61.44 | 5 | 240 | 5 | No Information Submitted | No Information Submitted | No Information Submitted | No Information Submitted | No Information Submitted | No Information Submitted | No Information Submitted | No Information Submitted | No Information Submitted | No Information Submitted | 92.64 | Basic, TOU, Advanced DR | Y (2022) |  | 2024-07-01 | 2024-08-01
Shanghai PYTES Energy Co., Ltd. | Shanghai PYTES Energy Co | Pi S8KST {208V} | Lithium Iron Phosphate | Y | SGS | 2024-05-08 | Ed. 2 : 2020 | N | N | N | N | N | N | N | 8 kW, 61.44 kWh, energy storage system | 61.44 | 8 | 208 | 8 | No Information Submitted | No Information Submitted | No Information Submitted | No Information Submitted | No Information Submitted | No Information Submitted | No Information Submitted | No Information Submitted | No Information Submitted | No Information Submitted | 92.64 | Basic, TOU, Advanced DR | Y (2022) |  | 2024-07-01 | 2024-08-01
Shanghai PYTES Energy Co., Ltd. | Shanghai PYTES Energy Co | Pi S8KST {240V} | Lithium Iron Phosphate | Y | SGS | 2024-05-08 | Ed. 2 : 2020 | N | N | N | N | N | N | N | 8 kW, 61.44 kWh, energy storage system | 61.44 | 8 | 240 | 8 | No Information Submitted | No Information Submitted | No Information Submitted | No Information Submitted | No Information Submitted | No Information Submitted | No Information Submitted | No Information Submitted | No Information Submitted | No Information Submitted | 92.64 | Basic, TOU, Advanced DR | Y (2022) |  | 2024-07-01 | 2024-08-01
Shanghai PYTES Energy Co., Ltd. | Sol-Ark | V10α ESS {53.76kW, 69.86kWh} | Lithium Iron Phosphate | N | SGS | 2026-01-26 | Ed. 3 : 2023 | N | N | N | N | N | N |  | 53.76 kW, 69.86 kWh, energy storage system | 69.86 | 53.76 | Not Applicable | 53.76 | No Information Submitted | No Information Submitted | No Information Submitted | No Information Submitted | No Information Submitted | No Information Submitted | No Information Submitted | No Information Submitted | No Information Submitted |  | 92.64 | Basic, TOU, Advance DR | Y (2025) |  | 2026-05-01 | 2026-05-21 | Not Applicable | Not Applicable | Not Applicable | Not Applicable | Not Applicable | Not Applicable | Not Applicable | Not Applicable | Not Applicable
Shanghai PYTES Energy Co., Ltd. | Sol-Ark | V12 ESS {36.84kW, 70.656kWh} | Lithium Iron Phosphate | N | SGS | 2026-01-26 | Ed. 3 : 2023 | N | N | N | N | N | N |  | 46.08 kW, 70.656 kWh, energy storage system | 70.656 | 46.08 | Not Applicable | 46.08 | No Information Submitted | No Information Submitted | No Information Submitted | No Information Submitted | No Information Submitted | No Information Submitted | No Information Submitted | No Information Submitted | No Information Submitted |  | 92.64 | Basic, TOU, Advance DR | Y (2025) |  | 2026-05-01 | 2026-05-21 | Not Applicable | Not Applicable | Not Applicable | Not Applicable | Not Applicable | Not Applicable | Not Applicable | Not Applicable | Not Applicable
Shanghai PYTES Energy Co., Ltd. | Sol-Ark | V10α ESS {61.44kW, 79.84kWh} | Lithium Iron Phosphate | N | SGS | 2026-01-26 | Ed. 3 : 2023 | N | N | N | N | N | N |  | 61.44 kW, 79.84 kWh, energy storage system | 79.84 | 61.44 | Not Applicable | 61.44 | No Information Submitted | No Information Submitted | No Information Submitted | No Information Submitted | No Information Submitted | No Information Submitted | No Information Submitted | No Information Submitted | No Information Submitted |  | 92.64 | Basic, TOU, Advance DR | Y (2025) |  | 2026-05-01 | 2026-05-21 | Not Applicable | Not Applicable | Not Applicable | Not Applicable | Not Applicable | Not Applicable | Not Applicable | Not Applicable | Not Applicable
Shanghai PYTES Energy Co., Ltd. | Sol-Ark | V12 ESS {42.98kW, 82.432kWh} | Lithium Iron Phosphate | N | SGS | 2026-01-26 | Ed. 3 : 2023 | N | N | N | N | N | N |  | 53.76 kW, 82.432 kWh, energy storage system | 82.432 | 53.76 | Not Applicable | 53.76 | No Information Submitted | No Information Submitted | No Information Submitted | No Information Submitted | No Information Submitted | No Information Submitted | No Information Submitted | No Information Submitted | No Information Submitted |  | 92.64 | Basic, TOU, Advance DR | Y (2025) |  | 2026-05-01 | 2026-05-21 | Not Applicable | Not Applicable | Not Applicable | Not Applicable | Not Applicable | Not Applicable | Not Applicable | Not Applicable | Not Applicable
Shanghai PYTES Energy Co., Ltd. | Sol-Ark | V10α ESS {69.12kW, 89.82kWh} | Lithium Iron Phosphate | N | SGS | 2026-01-26 | Ed. 3 : 2023 | N | N | N | N | N | N |  | 69.12 kW, 89.82 kWh, energy storage system | 89.82 | 69.12 | Not Applicable | 69.12 | No Information Submitted | No Information Submitted | No Information Submitted | No Information Submitted | No Information Submitted | No Information Submitted | No Information Submitted | No Information Submitted | No Information Submitted |  | 92.64 | Basic, TOU, Advance DR | Y (2025) |  | 2026-05-01 | 2026-05-21 | Not Applicable | Not Applicable | Not Applicable | Not Applicable | Not Applicable | Not Applicable | Not Applicable | Not Applicable | Not Applicable
Shanghai PYTES Energy Co., Ltd. | Sol-Ark | V12 ESS {49.12kW, 94.208kWh} | Lithium Iron Phosphate | N | SGS | 2026-01-26 | Ed. 3 : 2023 | N | N | N | N | N | N |  | 61.44 kW, 94.208 kWh, energy storage system | 94.208 | 61.44 | Not Applicable | 61.44 | No Information Submitted | No Information Submitted | No Information Submitted | No Information Submitted | No Information Submitted | No Information Submitted | No Information Submitted | No Information Submitted | No Information Submitted |  | 92.64 | Basic, TOU, Advance DR | Y (2025) |  | 2026-05-01 | 2026-05-21 | Not Applicable | Not Applicable | Not Applicable | Not Applicable | Not Applicable | Not Applicable | Not Applicable | Not Applicable | Not Applicable
Shanghai PYTES Energy Co., Ltd. | Sol-Ark | V10α ESS {76.8kW, 99.8kWh} | Lithium Iron Phosphate | N | SGS | 2026-01-26 | Ed. 3 : 2023 | N | N | N | N | N | N |  | 76.8 kW, 99.8 kWh, energy storage system | 99.8 | 76.8 | Not Applicable | 76.8 | No Information Submitted | No Information Submitted | No Information Submitted | No Information Submitted | No Information Submitted | No Information Submitted | No Information Submitted | No Information Submitted | No Information Submitted |  | 92.64 | Basic, TOU, Advance DR | Y (2025) |  | 2026-05-01 | 2026-05-21 | Not Applicable | Not Applicable | Not Applicable | Not Applicable | Not Applicable | Not Applicable | Not Applicable | Not Applicable | Not Applicable
Shanghai PYTES Energy Co., Ltd. | Sol-Ark | V12 ESS {55.26kW, 105.984kWh} | Lithium Iron Phosphate | N | SGS | 2026-01-26 | Ed. 3 : 2023 | N | N | N | N | N | N |  | 69.12 kW, 105.984 kWh, energy storage system | 105.984 | 69.12 | Not Applicable | 69.12 | No Information Submitted | No Information Submitted | No Information Submitted | No Information Submitted | No Information Submitted | No Information Submitted | No Information Submitted | No Information Submitted | No Information Submitted |  | 92.64 | Basic, TOU, Advance DR | Y (2025) |  | 2026-05-01 | 2026-05-21 | Not Applicable | Not Applicable | Not Applicable | Not Applicable | Not Applicable | Not Applicable | Not Applicable | Not Applicable | Not Applicable
Shanghai PYTES Energy Co., Ltd. | Sol-Ark | V10α ESS {84.48kW, 109.78kWh} | Lithium Iron Phosphate | N | SGS | 2026-01-26 | Ed. 3 : 2023 | N | N | N | N | N | N |  | 84.48 kW, 109.78 kWh, energy storage system | 109.78 | 84.48 | Not Applicable | 84.48 | No Information Submitted | No Information Submitted | No Information Submitted | No Information Submitted | No Information Submitted | No Information Submitted | No Information Submitted | No Information Submitted | No Information Submitted |  | 92.64 | Basic, TOU, Advance DR | Y (2025) |  | 2026-05-01 | 2026-05-21 | Not Applicable | Not Applicable | Not Applicable | Not Applicable | Not Applicable | Not Applicable | Not Applicable | Not Applicable | Not Applicable
Shanghai PYTES Energy Co., Ltd. | Sol-Ark | V12 ESS {61.4kW, 117.76kWh} | Lithium Iron Phosphate | N | SGS | 2026-01-26 | Ed. 3 : 2023 | N | N | N | N | N | N |  | 76.8 kW, 117.76 kWh, energy storage system | 117.76 | 76.8 | Not Applicable | 76.8 | No Information Submitted | No Information Submitted | No Information Submitted | No Information Submitted | No Information Submitted | No Information Submitted | No Information Submitted | No Information Submitted | No Information Submitted |  | 92.64 | Basic, TOU, Advance DR | Y (2025) |  | 2026-05-01 | 2026-05-21 | Not Applicable | Not Applicable | Not Applicable | Not Applicable | Not Applicable | Not Applicable | Not Applicable | Not Applicable | Not Applicable
Shanghai PYTES Energy Co., Ltd. | Sol-Ark | V10α ESS {92.16kW, 119.76kWh} | Lithium Iron Phosphate | N | SGS | 2026-01-26 | Ed. 3 : 2023 | N | N | N | N | N | N |  | 92.16 kW, 119.76 kWh, energy storage system | 119.76 | 92.16 | Not Applicable | 92.16 | No Information Submitted | No Information Submitted | No Information Submitted | No Information Submitted | No Information Submitted | No Information Submitted | No Information Submitted | No Information Submitted | No Information Submitted |  | 92.64 | Basic, TOU, Advance DR | Y (2025) |  | 2026-05-01 | 2026-05-21 | Not Applicable | Not Applicable | Not Applicable | Not Applicable | Not Applicable | Not Applicable | Not Applicable | Not Applicable | Not Applicable
Shanghai PYTES Energy Co., Ltd. | Sol-Ark | V12 ESS {67.54kW, 129.536kWh} | Lithium Iron Phosphate | N | SGS | 2026-01-26 | Ed. 3 : 2023 | N | N | N | N | N | N |  | 84.48 kW, 129.536 kWh, energy storage system | 129.536 | 84.48 | Not Applicable | 84.48 | No Information Submitted | No Information Submitted | No Information Submitted | No Information Submitted | No Information Submitted | No Information Submitted | No Information Submitted | No Information Submitted | No Information Submitted |  | 92.64 | Basic, TOU, Advance DR | Y (2025) |  | 2026-05-01 | 2026-05-21 | Not Applicable | Not Applicable | Not Applicable | Not Applicable | Not Applicable | Not Applicable | Not Applicable | Not Applicable | Not Applicable
Shanghai PYTES Energy Co., Ltd. | Sol-Ark | V10α ESS {99.84kW, 129.74kWh} | Lithium Iron Phosphate | N | SGS | 2026-01-26 | Ed. 3 : 2023 | N | N | N | N | N | N |  | 99.84 kW, 129.74 kWh, energy storage system | 129.74 | 99.84 | Not Applicable | 99.84 | No Information Submitted | No Information Submitted | No Information Submitted | No Information Submitted | No Information Submitted | No Information Submitted | No Information Submitted | No Information Submitted | No Information Submitted |  | 92.64 | Basic, TOU, Advance DR | Y (2025) |  | 2026-05-01 | 2026-05-21 | Not Applicable | Not Applicable | Not Applicable | Not Applicable | Not Applicable | Not Applicable | Not Applicable | Not Applicable | Not Applicable
Shanghai PYTES Energy Co., Ltd. | Sol-Ark | V10α ESS {107.52kW, 139.72kWh} | Lithium Iron Phosphate | N | SGS | 2026-01-26 | Ed. 3 : 2023 | N | N | N | N | N | N |  | 107.52 kW, 139.72 kWh, energy storage system | 139.72 | 107.52 | Not Applicable | 107.52 | No Information Submitted | No Information Submitted | No Information Submitted | No Information Submitted | No Information Submitted | No Information Submitted | No Information Submitted | No Information Submitted | No Information Submitted |  | 92.64 | Basic, TOU, Advance DR | Y (2025) |  | 2026-05-01 | 2026-05-21 | Not Applicable | Not Applicable | Not Applicable | Not Applicable | Not Applicable | Not Applicable | Not Applicable | Not Applicable | Not Applicable
Shanghai PYTES Energy Co., Ltd. | Sol-Ark | V12 ESS {73.68kW, 141.312kWh} | Lithium Iron Phosphate | N | SGS | 2026-01-26 | Ed. 3 : 2023 | N | N | N | N | N | N |  | 92.16 kW, 141.312 kWh, energy storage system | 141.312 | 92.16 | Not Applicable | 92.16 | No Information Submitted | No Information Submitted | No Information Submitted | No Information Submitted | No Information Submitted | No Information Submitted | No Information Submitted | No Information Submitted | No Information Submitted |  | 92.64 | Basic, TOU, Advance DR | Y (2025) |  | 2026-05-01 | 2026-05-21 | Not Applicable | Not Applicable | Not Applicable | Not Applicable | Not Applicable | Not Applicable | Not Applicable | Not Applicable | Not Applicable
Shanghai PYTES Energy Co., Ltd. | Sol-Ark | V10α ESS {115.2kW, 149.7kWh} | Lithium Iron Phosphate | N | SGS | 2026-01-26 | Ed. 3 : 2023 | N | N | N | N | N | N |  | 115.2 kW, 149.7 kWh, energy storage system | 149.7 | 115.2 | Not Applicable | 115.2 | No Information Submitted | No Information Submitted | No Information Submitted | No Information Submitted | No Information Submitted | No Information Submitted | No Information Submitted | No Information Submitted | No Information Submitted |  | 92.64 | Basic, TOU, Advance DR | Y (2025) |  | 2026-05-01 | 2026-05-21 | Not Applicable | Not Applicable | Not Applicable | Not Applicable | Not Applicable | Not Applicable | Not Applicable | Not Applicable | Not Applicable
Shanghai PYTES Energy Co., Ltd. | Sol-Ark | V12 ESS {79.82kW, 153.088kWh} | Lithium Iron Phosphate | N | SGS | 2026-01-26 | Ed. 3 : 2023 | N | N | N | N | N | N |  | 99.84 kW, 153.088 kWh, energy storage system | 153.088 | 99.84 | Not Applicable | 99.84 | No Information Submitted | No Information Submitted | No Information Submitted | No Information Submitted | No Information Submitted | No Information Submitted | No Information Submitted | No Information Submitted | No Information Submitted |  | 92.64 | Basic, TOU, Advance DR | Y (2025) |  | 2026-05-01 | 2026-05-21 | Not Applicable | Not Applicable | Not Applicable | Not Applicable | Not Applicable | Not Applicable | Not Applicable | Not Applicable | Not Applicable
Shanghai PYTES Energy Co., Ltd. | Sol-Ark | V10α ESS {122.88kW, 159.68kWh} | Lithium Iron Phosphate | N | SGS | 2026-01-26 | Ed. 3 : 2023 | N | N | N | N | N | N |  | 122.88 kW, 159.68 kWh, energy storage system | 159.68 | 122.88 | Not Applicable | 122.88 | No Information Submitted | No Information Submitted | No Information Submitted | No Information Submitted | No Information Submitted | No Information Submitted | No Information Submitted | No Information Submitted | No Information Submitted |  | 93.12 | Basic, TOU, Advance DR | Y (2025) |  | 2026-05-01 | 2026-05-21 | Not Applicable | Not Applicable | Not Applicable | Not Applicable | Not Applicable | Not Applicable | Not Applicable | Not Applicable | Not Applicable
Shanghai PYTES Energy Co., Ltd. | Sol-Ark | V12 ESS {85.96kW, 164.864kWh} | Lithium Iron Phosphate | N | SGS | 2026-01-26 | Ed. 3 : 2023 | N | N | N | N | N | N |  | 107.52 kW, 164.864 kWh, energy storage system | 164.864 | 107.52 | Not Applicable | 107.52 | No Information Submitted | No Information Submitted | No Information Submitted | No Information Submitted | No Information Submitted | No Information Submitted | No Information Submitted | No Information Submitted | No Information Submitted |  | 92.64 | Basic, TOU, Advance DR | Y (2025) |  | 2026-05-01 | 2026-05-21 | Not Applicable | Not Applicable | Not Applicable | Not Applicable | Not Applicable | Not Applicable | Not Applicable | Not Applicable | Not Applicable
Shanghai PYTES Energy Co., Ltd. | Sol-Ark | V12 ESS {92.1kW, 176.64kWh} | Lithium Iron Phosphate | N | SGS | 2026-01-26 | Ed. 3 : 2023 | N | N | N | N | N | N |  | 115.2 kW, 176.64 kWh, energy storage system | 176.64 | 115.2 | Not Applicable | 115.2 | No Information Submitted | No Information Submitted | No Information Submitted | No Information Submitted | No Information Submitted | No Information Submitted | No Information Submitted | No Information Submitted | No Information Submitted |  | 92.64 | Basic, TOU, Advance DR | Y (2025) |  | 2026-05-01 | 2026-05-21 | Not Applicable | Not Applicable | Not Applicable | Not Applicable | Not Applicable | Not Applicable | Not Applicable | Not Applicable | Not Applicable
Shanghai PYTES Energy Co., Ltd. | Sol-Ark | V12 ESS {98.24kW, 188.416kWh} | Lithium Iron Phosphate | N | SGS | 2026-01-26 | Ed. 3 : 2023 | N | N | N | N | N | N |  | 122.88 kW, 188.416 kWh, energy storage system | 188.416 | 122.88 | Not Applicable | 122.88 | No Information Submitted | No Information Submitted | No Information Submitted | No Information Submitted | No Information Submitted | No Information Submitted | No Information Submitted | No Information Submitted | No Information Submitted |  | 93.12 | Basic, TOU, Advance DR | Y (2025) |  | 2026-05-01 | 2026-05-21 | Not Applicable | Not Applicable | Not Applicable | Not Applicable | Not Applicable | Not Applicable | Not Applicable | Not Applicable | Not Applicable
Shanghai PYTES Energy Co., Ltd. | PYTES | Pi LV1 S12KST {208V} | Lithium Iron Phosphate |  | SGS | 2025-01-10 | Ed. 3 : 2023 | N | N | N | N | N | N | N | 9 kW, 245.76 kWh, energy storage system | 245.76 | 9 | 208 | 9 | No Information Submitted | No Information Submitted | No Information Submitted | No Information Submitted | No Information Submitted | No Information Submitted | No Information Submitted | No Information Submitted | No Information Submitted | No Information Submitted | 92.64 | Basic, TOU, Advance DR | Y (2022) |  | 2025-03-21 | 2025-04-21
Shanghai PYTES Energy Co., Ltd. | PYTES | Pi LV1 S12KST {240V} | Lithium Iron Phosphate |  | SGS | 2025-01-10 | Ed. 3 : 2023 | N | N | N | N | N | N | N | 9 kW, 245.76 kWh, energy storage system | 245.76 | 9 | 240 | 9 | No Information Submitted | No Information Submitted | No Information Submitted | No Information Submitted | No Information Submitted | No Information Submitted | No Information Submitted | No Information Submitted | No Information Submitted | No Information Submitted | 92.64 | Basic, TOU, Advance DR | Y (2022) |  | 2025-03-21 | 2025-04-21
Shanghai PYTES Energy Co., Ltd. | PYTES | Pi LV1 S15K {208V} | Lithium Iron Phosphate |  | SGS | 2025-01-10 | Ed. 3 : 2023 | N | N | N | N | N | N | N | 15 kW, 245.76 kWh, energy storage system | 245.76 | 15 | 208 | 15 | No Information Submitted | No Information Submitted | No Information Submitted | No Information Submitted | No Information Submitted | No Information Submitted | No Information Submitted | No Information Submitted | No Information Submitted | No Information Submitted | 92.64 | Basic, TOU, Advance DR | Y (2022) |  | 2025-03-21 | 2025-04-21
Shanghai PYTES Energy Co., Ltd. | PYTES | Pi LV1 S15K {240V} | Lithium Iron Phosphate |  | SGS | 2025-01-10 | Ed. 3 : 2023 | N | N | N | N | N | N | N | 15 kW, 245.76 kWh, energy storage system | 245.76 | 15 | 240 | 15 | No Information Submitted | No Information Submitted | No Information Submitted | No Information Submitted | No Information Submitted | No Information Submitted | No Information Submitted | No Information Submitted | No Information Submitted | No Information Submitted | 92.64 | Basic, TOU, Advance DR | Y (2022) |  | 2025-03-21 | 2025-04-21
Shanghai PYTES Energy Co., Ltd. | PYTES | Pi LV1 S5KST {208V} | Lithium Iron Phosphate |  | SGS | 2025-01-10 | Ed. 3 : 2023 | N | N | N | N | N | N | N | 5 kW, 245.76 kWh, energy storage system | 245.76 | 5 | 208 | 5 | No Information Submitted | No Information Submitted | No Information Submitted | No Information Submitted | No Information Submitted | No Information Submitted | No Information Submitted | No Information Submitted | No Information Submitted | No Information Submitted | 92.64 | Basic, TOU, Advance DR | Y (2022) |  | 2025-03-21 | 2025-04-21
Shanghai PYTES Energy Co., Ltd. | PYTES | Pi LV1 S5KST {240V} | Lithium Iron Phosphate |  | SGS | 2025-01-10 | Ed. 3 : 2023 | N | N | N | N | N | N | N | 5 kW, 245.76 kWh, energy storage system | 245.76 | 5 | 240 | 5 | No Information Submitted | No Information Submitted | No Information Submitted | No Information Submitted | No Information Submitted | No Information Submitted | No Information Submitted | No Information Submitted | No Information Submitted | No Information Submitted | 92.64 | Basic, TOU, Advance DR | Y (2022) |  | 2025-03-21 | 2025-04-21
Shanghai PYTES Energy Co., Ltd. | PYTES | Pi LV1 S8KST {208V} | Lithium Iron Phosphate |  | SGS | 2025-01-10 | Ed. 3 : 2023 | N | N | N | N | N | N | N | 8 kW, 245.76 kWh, energy storage system | 245.76 | 8 | 208 | 8 | No Information Submitted | No Information Submitted | No Information Submitted | No Information Submitted | No Information Submitted | No Information Submitted | No Information Submitted | No Information Submitted | No Information Submitted | No Information Submitted | 92.64 | Basic, TOU, Advance DR | Y (2022) |  | 2025-03-21 | 2025-04-21
Shanghai PYTES Energy Co., Ltd. | PYTES | Pi LV1 S8KST {240V} | Lithium Iron Phosphate |  | SGS | 2025-01-10 | Ed. 3 : 2023 | N | N | N | N | N | N | N | 8 kW, 245.76 kWh, energy storage system | 245.76 | 8 | 240 | 8 | No Information Submitted | No Information Submitted | No Information Submitted | No Information Submitted | No Information Submitted | No Information Submitted | No Information Submitted | No Information Submitted | No Information Submitted | No Information Submitted | 92.64 | Basic, TOU, Advance DR | Y (2022) |  | 2025-03-21 | 2025-04-21
Shanghai PYTES Energy Co., Ltd. | PYTES | HV100 S30K {120V} | Lithium Iron Phosphate | Y | SGS | 2024-07-26 | Ed. 3 : 2023 | N | N | N | N | N | N | N | 30 kW, 655.36 kWh, energy storage system | 655.36 | 30 | 120 | 30 | No Information Submitted | No Information Submitted | No Information Submitted | No Information Submitted | No Information Submitted | No Information Submitted | No Information Submitted | No Information Submitted | No Information Submitted | No Information Submitted | 92.64 | Basic, TOU, Advance DR | Y (2022) |  | 2024-11-01 | 2024-12-02
Shanghai PYTES Energy Co., Ltd. | PYTES | HV100 S30K {208V} | Lithium Iron Phosphate | Y | SGS | 2024-07-26 | Ed. 3 : 2023 | N | N | N | N | N | N | N | 30 kW, 655.36 kWh, energy storage system | 655.36 | 30 | 208 | 30 | No Information Submitted | No Information Submitted | No Information Submitted | No Information Submitted | No Information Submitted | No Information Submitted | No Information Submitted | No Information Submitted | No Information Submitted | No Information Submitted | 92.64 | Basic, TOU, Advance DR | Y (2022) |  | 2024-11-01 | 2024-12-02
Shanghai PYTES Energy Co., Ltd. | PYTES | HV100 SI10K | Lithium Iron Phosphate | Y | SGS | 2024-07-26 | Ed. 3 : 2023 | N | N | N | N | N | N | N | 10 kW, 655.36 kWh, energy storage system | 655.36 | 10 | 240 | 10 | No Information Submitted | No Information Submitted | No Information Submitted | No Information Submitted | No Information Submitted | No Information Submitted | No Information Submitted | No Information Submitted | No Information Submitted | No Information Submitted | 94.09 | Basic, TOU, Advance DR | Y (2022) |  | 2024-11-01 | 2024-12-02
Shanghai PYTES Energy Co., Ltd. | PYTES | HV100 SI11.4K | Lithium Iron Phosphate | Y | SGS | 2024-07-26 | Ed. 3 : 2023 | N | N | N | N | N | N | N | 11.4 kW, 655.36 kWh, energy storage system | 655.36 | 11.4 | 240 | 11.4 | No Information Submitted | No Information Submitted | No Information Submitted | No Information Submitted | No Information Submitted | No Information Submitted | No Information Submitted | No Information Submitted | No Information Submitted | No Information Submitted | 94.09 | Basic, TOU, Advance DR | Y (2022) |  | 2024-11-01 | 2024-12-02
Shanghai PYTES Energy Co., Ltd. | PYTES | HV100 SI3.8K | Lithium Iron Phosphate | Y | SGS | 2024-07-26 | Ed. 3 : 2023 | N | N | N | N | N | N | N | 3.8 kW, 655.36 kWh, energy storage system | 655.36 | 3.8 | 240 | 3.8 | No Information Submitted | No Information Submitted | No Information Submitted | No Information Submitted | No Information Submitted | No Information Submitted | No Information Submitted | No Information Submitted | No Information Submitted | No Information Submitted | 93.61 | Basic, TOU, Advance DR | Y (2022) |  | 2024-11-01 | 2024-12-02
Shanghai PYTES Energy Co., Ltd. | PYTES | HV100 SI5K | Lithium Iron Phosphate | Y | SGS | 2024-07-26 | Ed. 3 : 2023 | N | N | N | N | N | N | N | 5 kW, 655.36 kWh, energy storage system | 655.36 | 5 | 240 | 5 | No Information Submitted | No Information Submitted | No Information Submitted | No Information Submitted | No Information Submitted | No Information Submitted | No Information Submitted | No Information Submitted | No Information Submitted | No Information Submitted | 93.61 | Basic, TOU, Advance DR | Y (2022) |  | 2024-11-01 | 2024-12-02
Shanghai PYTES Energy Co., Ltd. | PYTES | HV100 SI7.6K | Lithium Iron Phosphate | Y | SGS | 2024-07-26 | Ed. 3 : 2023 | N | N | N | N | N | N | N | 7.6 kW, 655.36 kWh, energy storage system | 655.36 | 7.6 | 240 | 7.6 | No Information Submitted | No Information Submitted | No Information Submitted | No Information Submitted | No Information Submitted | No Information Submitted | No Information Submitted | No Information Submitted | No Information Submitted | No Information Submitted | 94.09 | Basic, TOU, Advance DR | Y (2022) |  | 2024-11-01 | 2024-12-02
Shanghai PYTES Energy Co., Ltd. | PYTES | HV100 S60K | Lithium Iron Phosphate | Y | SGS | 2024-12-27 | Ed. 3 : 2023 | N | N | N | N | N | N | N | 60 kW, 1064.9 kWh, energy storage system | 1064.9 | 60 | 277 | 60 | No Information Submitted | No Information Submitted | No Information Submitted | No Information Submitted | No Information Submitted | No Information Submitted | No Information Submitted | No Information Submitted | No Information Submitted | No Information Submitted | 93.6 | Basic, TOU, Advanced DR | Y (2022) |  | 2025-04-01 | 2025-04-21
Shenzhen BYD Electronics Co., Ltd. |  | Fronius-Primo-GEN24-208-240-10.0-ESS-HVM-us {208V, 11kWh} | Lithium Iron Phosphate | Y | TUV Rheinland of North America | 2024-12-11 | Ed. 3 : 2023 | Y | Y | Y | Y | Y | Y* | Y | 10 kW, 11 kWh, energy storage system | 11 | 10 | 208 | 10 | CSA Group | [6/27/2024] | CSA Group | [05/25/2020]; [6/27/2024] | [ZEUS V2.10.2, KRONOS V2.16.2]; [ZEUS V2.28.5, KRONOS V2.36.6] | [6/27/2024] | 2025-01-02 | CSA Group | 2024-06-03 | No Information Submitted | No Information Submitted | No Information Submitted | N |  | 2025-02-11
Shenzhen BYD Electronics Co., Ltd. |  | Fronius-Primo-GEN24-208-240-10.0-ESS-HVM-us {240V, 11kWh} | Lithium Iron Phosphate | Y | TUV Rheinland of North America | 2024-12-11 | Ed. 3 : 2023 | Y | Y | Y | Y | Y | Y* | Y | 10 kW, 11 kWh, energy storage system | 11 | 10 | 240 | 10 | CSA Group | [6/27/2024] | CSA Group | [05/25/2020]; [6/27/2024] | [ZEUS V2.10.2, KRONOS V2.16.2]; [ZEUS V2.28.5, KRONOS V2.36.6] | [6/27/2024] | 2025-01-02 | CSA Group | 2024-06-03 | No Information Submitted | No Information Submitted | No Information Submitted | N |  | 2025-02-11
Shenzhen BYD Electronics Co., Ltd. |  | Fronius-Primo-GEN24-208-240-3.8-ESS-HVM-us {208V, 11kWh} | Lithium Iron Phosphate | Y | TUV Rheinland of North America | 2024-12-11 | Ed. 3 : 2023 | Y | Y | Y | Y | Y | Y* | Y | 3.8 kW, 11 kWh, energy storage system | 11 | 3.8 | 208 | 3.8 | CSA Group | [6/27/2024] | CSA Group | [05/25/2020]; [6/27/2024] | [ZEUS V2.10.2, KRONOS V2.16.2]; [ZEUS V2.28.5, KRONOS V2.36.6] | [6/27/2024] | 2025-01-02 | CSA Group | 2024-06-03 | No Information Submitted | No Information Submitted | No Information Submitted | N |  | 2025-02-11
Shenzhen BYD Electronics Co., Ltd. |  | Fronius-Primo-GEN24-208-240-3.8-ESS-HVM-us {240V, 11kWh} | Lithium Iron Phosphate | Y | TUV Rheinland of North America | 2024-12-11 | Ed. 3 : 2023 | Y | Y | Y | Y | Y | Y* | Y | 3.8 kW, 11 kWh, energy storage system | 11 | 3.8 | 240 | 3.8 | CSA Group | [6/27/2024] | CSA Group | [05/25/2020]; [6/27/2024] | [ZEUS V2.10.2, KRONOS V2.16.2]; [ZEUS V2.28.5, KRONOS V2.36.6] | [6/27/2024] | 2025-01-02 | CSA Group | 2024-06-03 | No Information Submitted | No Information Submitted | No Information Submitted | N |  | 2025-02-11
Shenzhen BYD Electronics Co., Ltd. |  | Fronius-Primo-GEN24-208-240-5.0-ESS-HVM-us {208V, 11kWh} | Lithium Iron Phosphate | Y | TUV Rheinland of North America | 2024-12-11 | Ed. 3 : 2023 | Y | Y | Y | Y | Y | Y* | Y | 5 kW, 11 kWh, energy storage system | 11 | 5 | 208 | 5 | CSA Group | [6/27/2024] | CSA Group | [05/25/2020]; [6/27/2024] | [ZEUS V2.10.2, KRONOS V2.16.2]; [ZEUS V2.28.5, KRONOS V2.36.6] | [6/27/2024] | 2025-01-02 | CSA Group | 2024-06-03 | No Information Submitted | No Information Submitted | No Information Submitted | N |  | 2025-02-11
Shenzhen BYD Electronics Co., Ltd. |  | Fronius-Primo-GEN24-208-240-5.0-ESS-HVM-us {240V, 11kWh} | Lithium Iron Phosphate | Y | TUV Rheinland of North America | 2024-12-11 | Ed. 3 : 2023 | Y | Y | Y | Y | Y | Y* | Y | 5 kW, 11 kWh, energy storage system | 11 | 5 | 240 | 5 | CSA Group | [6/27/2024] | CSA Group | [05/25/2020]; [6/27/2024] | [ZEUS V2.10.2, KRONOS V2.16.2]; [ZEUS V2.28.5, KRONOS V2.36.6] | [6/27/2024] | 2025-01-02 | CSA Group | 2024-06-03 | No Information Submitted | No Information Submitted | No Information Submitted | N |  | 2025-02-11
Shenzhen BYD Electronics Co., Ltd. |  | Fronius-Primo-GEN24-208-240-6.0-ESS-HVM-us {208V, 11kWh} | Lithium Iron Phosphate | Y | TUV Rheinland of North America | 2024-12-11 | Ed. 3 : 2023 | Y | Y | Y | Y | Y | Y* | Y | 6 kW, 11 kWh, energy storage system | 11 | 6 | 208 | 6 | CSA Group | [6/27/2024] | CSA Group | [05/25/2020]; [6/27/2024] | [ZEUS V2.10.2, KRONOS V2.16.2]; [ZEUS V2.28.5, KRONOS V2.36.6] | [6/27/2024] | 2025-01-02 | CSA Group | 2024-06-03 | No Information Submitted | No Information Submitted | No Information Submitted | N |  | 2025-02-11
Shenzhen BYD Electronics Co., Ltd. |  | Fronius-Primo-GEN24-208-240-6.0-ESS-HVM-us {240V, 11kWh} | Lithium Iron Phosphate | Y | TUV Rheinland of North America | 2024-12-11 | Ed. 3 : 2023 | Y | Y | Y | Y | Y | Y* | Y | 6 kW, 11 kWh, energy storage system | 11 | 6 | 240 | 6 | CSA Group | [6/27/2024] | CSA Group | [05/25/2020]; [6/27/2024] | [ZEUS V2.10.2, KRONOS V2.16.2]; [ZEUS V2.28.5, KRONOS V2.36.6] | [6/27/2024] | 2025-01-02 | CSA Group | 2024-06-03 | No Information Submitted | No Information Submitted | No Information Submitted | N |  | 2025-02-11
Shenzhen BYD Electronics Co., Ltd. |  | Fronius-Primo-GEN24-208-240-7.7-ESS-HVM-us {208V, 11kWh} | Lithium Iron Phosphate | Y | TUV Rheinland of North America | 2024-12-11 | Ed. 3 : 2023 | Y | Y | Y | Y | Y | Y* | Y | 7.7 kW, 11 kWh, energy storage system | 11 | 7.7 | 208 | 7.7 | CSA Group | [6/27/2024] | CSA Group | [05/25/2020]; [6/27/2024] | [ZEUS V2.10.2, KRONOS V2.16.2]; [ZEUS V2.28.5, KRONOS V2.36.6] | [6/27/2024] | 2025-01-02 | CSA Group | 2024-06-03 | No Information Submitted | No Information Submitted | No Information Submitted | N |  | 2025-02-11
Shenzhen BYD Electronics Co., Ltd. |  | Fronius-Primo-GEN24-208-240-7.7-ESS-HVM-us {240V, 11kWh} | Lithium Iron Phosphate | Y | TUV Rheinland of North America | 2024-12-11 | Ed. 3 : 2023 | Y | Y | Y | Y | Y | Y* | Y | 7.7 kW, 11 kWh, energy storage system | 11 | 7.7 | 240 | 7.7 | CSA Group | [6/27/2024] | CSA Group | [05/25/2020]; [6/27/2024] | [ZEUS V2.10.2, KRONOS V2.16.2]; [ZEUS V2.28.5, KRONOS V2.36.6] | [6/27/2024] | 2025-01-02 | CSA Group | 2024-06-03 | No Information Submitted | No Information Submitted | No Information Submitted | N |  | 2025-02-11
Shenzhen BYD Electronics Co., Ltd. |  | Fronius-Primo-GEN24-208-240-Plus-10.0-ESS-HVM-us {208V, 11kWh} | Lithium Iron Phosphate | Y | TUV Rheinland of North America | 2024-12-11 | Ed. 3 : 2023 | Y | Y | Y | Y | Y | Y* | Y | 10 kW, 11 kWh, energy storage system | 11 | 10 | 208 | 10 | CSA Group | [6/27/2024] | CSA Group | [05/25/2020]; [6/27/2024] | [ZEUS V2.10.2, KRONOS V2.16.2]; [ZEUS V2.28.5, KRONOS V2.36.6] | [6/27/2024] | 2025-01-02 | CSA Group | 2024-06-03 | No Information Submitted | No Information Submitted | No Information Submitted | N |  | 2025-02-11
Shenzhen BYD Electronics Co., Ltd. |  | Fronius-Primo-GEN24-208-240-Plus-10.0-ESS-HVM-us {240V, 11kWh} | Lithium Iron Phosphate | Y | TUV Rheinland of North America | 2024-12-11 | Ed. 3 : 2023 | Y | Y | Y | Y | Y | Y* | Y | 10 kW, 11 kWh, energy storage system | 11 | 10 | 240 | 10 | CSA Group | [6/27/2024] | CSA Group | [05/25/2020]; [6/27/2024] | [ZEUS V2.10.2, KRONOS V2.16.2]; [ZEUS V2.28.5, KRONOS V2.36.6] | [6/27/2024] | 2025-01-02 | CSA Group | 2024-06-03 | No Information Submitted | No Information Submitted | No Information Submitted | N |  | 2025-02-11
Shenzhen BYD Electronics Co., Ltd. |  | Fronius-Primo-GEN24-208-240-Plus-3.8-ESS-HVM-us {208V, 11kWh} | Lithium Iron Phosphate | Y | TUV Rheinland of North America | 2024-12-11 | Ed. 3 : 2023 | Y | Y | Y | Y | Y | Y* | Y | 3.8 kW, 11 kWh, energy storage system | 11 | 3.8 | 208 | 3.8 | CSA Group | [6/27/2024] | CSA Group | [05/25/2020]; [6/27/2024] | [ZEUS V2.10.2, KRONOS V2.16.2]; [ZEUS V2.28.5, KRONOS V2.36.6] | [6/27/2024] | 2025-01-02 | CSA Group | 2024-06-03 | No Information Submitted | No Information Submitted | No Information Submitted | N |  | 2025-02-11
Shenzhen BYD Electronics Co., Ltd. |  | Fronius-Primo-GEN24-208-240-Plus-3.8-ESS-HVM-us {240V, 11kWh} | Lithium Iron Phosphate | Y | TUV Rheinland of North America | 2024-12-11 | Ed. 3 : 2023 | Y | Y | Y | Y | Y | Y* | Y | 3.8 kW, 11 kWh, energy storage system | 11 | 3.8 | 240 | 3.8 | CSA Group | [6/27/2024] | CSA Group | [05/25/2020]; [6/27/2024] | [ZEUS V2.10.2, KRONOS V2.16.2]; [ZEUS V2.28.5, KRONOS V2.36.6] | [6/27/2024] | 2025-01-02 | CSA Group | 2024-06-03 | No Information Submitted | No Information Submitted | No Information Submitted | N |  | 2025-02-11
Shenzhen BYD Electronics Co., Ltd. |  | Fronius-Primo-GEN24-208-240-Plus-5.0-ESS-HVM-us {208V, 11kWh} | Lithium Iron Phosphate | Y | TUV Rheinland of North America | 2024-12-11 | Ed. 3 : 2023 | Y | Y | Y | Y | Y | Y* | Y | 5 kW, 11 kWh, energy storage system | 11 | 5 | 208 | 5 | CSA Group | [6/27/2024] | CSA Group | [05/25/2020]; [6/27/2024] | [ZEUS V2.10.2, KRONOS V2.16.2]; [ZEUS V2.28.5, KRONOS V2.36.6] | [6/27/2024] | 2025-01-02 | CSA Group | 2024-06-03 | No Information Submitted | No Information Submitted | No Information Submitted | N |  | 2025-02-11
Shenzhen BYD Electronics Co., Ltd. |  | Fronius-Primo-GEN24-208-240-Plus-5.0-ESS-HVM-us {240V, 11kWh} | Lithium Iron Phosphate | Y | TUV Rheinland of North America | 2024-12-11 | Ed. 3 : 2023 | Y | Y | Y | Y | Y | Y* | Y | 5 kW, 11 kWh, energy storage system | 11 | 5 | 240 | 5 | CSA Group | [6/27/2024] | CSA Group | [05/25/2020]; [6/27/2024] | [ZEUS V2.10.2, KRONOS V2.16.2]; [ZEUS V2.28.5, KRONOS V2.36.6] | [6/27/2024] | 2025-01-02 | CSA Group | 2024-06-03 | No Information Submitted | No Information Submitted | No Information Submitted | N |  | 2025-02-11
Shenzhen BYD Electronics Co., Ltd. |  | Fronius-Primo-GEN24-208-240-Plus-6.0-ESS-HVM-us {208V, 11kWh} | Lithium Iron Phosphate | Y | TUV Rheinland of North America | 2024-12-11 | Ed. 3 : 2023 | Y | Y | Y | Y | Y | Y* | Y | 6 kW, 11 kWh, energy storage system | 11 | 6 | 208 | 6 | CSA Group | [6/27/2024] | CSA Group | [05/25/2020]; [6/27/2024] | [ZEUS V2.10.2, KRONOS V2.16.2]; [ZEUS V2.28.5, KRONOS V2.36.6] | [6/27/2024] | 2025-01-02 | CSA Group | 2024-06-03 | No Information Submitted | No Information Submitted | No Information Submitted | N |  | 2025-02-11
Shenzhen BYD Electronics Co., Ltd. |  | Fronius-Primo-GEN24-208-240-Plus-6.0-ESS-HVM-us {240V, 11kWh} | Lithium Iron Phosphate | Y | TUV Rheinland of North America | 2024-12-11 | Ed. 3 : 2023 | Y | Y | Y | Y | Y | Y* | Y | 6 kW, 11 kWh, energy storage system | 11 | 6 | 240 | 6 | CSA Group | [6/27/2024] | CSA Group | [05/25/2020]; [6/27/2024] | [ZEUS V2.10.2, KRONOS V2.16.2]; [ZEUS V2.28.5, KRONOS V2.36.6] | [6/27/2024] | 2025-01-02 | CSA Group | 2024-06-03 | No Information Submitted | No Information Submitted | No Information Submitted | N |  | 2025-02-11
Shenzhen BYD Electronics Co., Ltd. |  | Fronius-Primo-GEN24-208-240-Plus-7.7-ESS-HVM-us {208V, 11kWh} | Lithium Iron Phosphate | Y | TUV Rheinland of North America | 2024-12-11 | Ed. 3 : 2023 | Y | Y | Y | Y | Y | Y* | Y | 7.7 kW, 11 kWh, energy storage system | 11 | 7.7 | 208 | 7.7 | CSA Group | [6/27/2024] | CSA Group | [05/25/2020]; [6/27/2024] | [ZEUS V2.10.2, KRONOS V2.16.2]; [ZEUS V2.28.5, KRONOS V2.36.6] | [6/27/2024] | 2025-01-02 | CSA Group | 2024-06-03 | No Information Submitted | No Information Submitted | No Information Submitted | N |  | 2025-02-11
Shenzhen BYD Electronics Co., Ltd. |  | Fronius-Primo-GEN24-208-240-Plus-7.7-ESS-HVM-us {240V, 11kWh} | Lithium Iron Phosphate | Y | TUV Rheinland of North America | 2024-12-11 | Ed. 3 : 2023 | Y | Y | Y | Y | Y | Y* | Y | 7.7 kW, 11 kWh, energy storage system | 11 | 7.7 | 240 | 7.7 | CSA Group | [6/27/2024] | CSA Group | [05/25/2020]; [6/27/2024] | [ZEUS V2.10.2, KRONOS V2.16.2]; [ZEUS V2.28.5, KRONOS V2.36.6] | [6/27/2024] | 2025-01-02 | CSA Group | 2024-06-03 | No Information Submitted | No Information Submitted | No Information Submitted | N |  | 2025-02-11
Shenzhen BYD Electronics Co., Ltd. |  | Fronius-Primo-GEN24-208-240-10.0-ESS-HVM-us {208V, 13.8kWh} | Lithium Iron Phosphate | Y | TUV Rheinland of North America | 2024-12-11 | Ed. 3 : 2023 | Y | Y | Y | Y | Y | Y* | Y | 10 kW, 13.8 kWh, energy storage system | 13.8 | 10 | 208 | 10 | CSA Group | [6/27/2024] | CSA Group | [05/25/2020]; [6/27/2024] | [ZEUS V2.10.2, KRONOS V2.16.2]; [ZEUS V2.28.5, KRONOS V2.36.6] | [6/27/2024] | 2025-01-02 | CSA Group | 2024-06-03 | No Information Submitted | No Information Submitted | No Information Submitted | N |  | 2025-02-11
Shenzhen BYD Electronics Co., Ltd. |  | Fronius-Primo-GEN24-208-240-10.0-ESS-HVM-us {240V, 13.8kWh} | Lithium Iron Phosphate | Y | TUV Rheinland of North America | 2024-12-11 | Ed. 3 : 2023 | Y | Y | Y | Y | Y | Y* | Y | 10 kW, 13.8 kWh, energy storage system | 13.8 | 10 | 240 | 10 | CSA Group | [6/27/2024] | CSA Group | [05/25/2020]; [6/27/2024] | [ZEUS V2.10.2, KRONOS V2.16.2]; [ZEUS V2.28.5, KRONOS V2.36.6] | [6/27/2024] | 2025-01-02 | CSA Group | 2024-06-03 | No Information Submitted | No Information Submitted | No Information Submitted | N |  | 2025-02-11
Shenzhen BYD Electronics Co., Ltd. |  | Fronius-Primo-GEN24-208-240-3.8-ESS-HVM-us {208V, 13.8kWh} | Lithium Iron Phosphate | Y | TUV Rheinland of North America | 2024-12-11 | Ed. 3 : 2023 | Y | Y | Y | Y | Y | Y* | Y | 3.8 kW, 13.8 kWh, energy storage system | 13.8 | 3.8 | 208 | 3.8 | CSA Group | [6/27/2024] | CSA Group | [05/25/2020]; [6/27/2024] | [ZEUS V2.10.2, KRONOS V2.16.2]; [ZEUS V2.28.5, KRONOS V2.36.6] | [6/27/2024] | 2025-01-02 | CSA Group | 2024-06-03 | No Information Submitted | No Information Submitted | No Information Submitted | N |  | 2025-02-11
Shenzhen BYD Electronics Co., Ltd. |  | Fronius-Primo-GEN24-208-240-3.8-ESS-HVM-us {240V, 13.8kWh} | Lithium Iron Phosphate | Y | TUV Rheinland of North America | 2024-12-11 | Ed. 3 : 2023 | Y | Y | Y | Y | Y | Y* | Y | 3.8 kW, 13.8 kWh, energy storage system | 13.8 | 3.8 | 240 | 3.8 | CSA Group | [6/27/2024] | CSA Group | [05/25/2020]; [6/27/2024] | [ZEUS V2.10.2, KRONOS V2.16.2]; [ZEUS V2.28.5, KRONOS V2.36.6] | [6/27/2024] | 2025-01-02 | CSA Group | 2024-06-03 | No Information Submitted | No Information Submitted | No Information Submitted | N |  | 2025-02-11
Shenzhen BYD Electronics Co., Ltd. |  | Fronius-Primo-GEN24-208-240-5.0-ESS-HVM-us {208V, 13.8kWh} | Lithium Iron Phosphate | Y | TUV Rheinland of North America | 2024-12-11 | Ed. 3 : 2023 | Y | Y | Y | Y | Y | Y* | Y | 5 kW, 13.8 kWh, energy storage system | 13.8 | 5 | 208 | 5 | CSA Group | [6/27/2024] | CSA Group | [05/25/2020]; [6/27/2024] | [ZEUS V2.10.2, KRONOS V2.16.2]; [ZEUS V2.28.5, KRONOS V2.36.6] | [6/27/2024] | 2025-01-02 | CSA Group | 2024-06-03 | No Information Submitted | No Information Submitted | No Information Submitted | N |  | 2025-02-11
Shenzhen BYD Electronics Co., Ltd. |  | Fronius-Primo-GEN24-208-240-5.0-ESS-HVM-us {240V, 13.8kWh} | Lithium Iron Phosphate | Y | TUV Rheinland of North America | 2024-12-11 | Ed. 3 : 2023 | Y | Y | Y | Y | Y | Y* | Y | 5 kW, 13.8 kWh, energy storage system | 13.8 | 5 | 240 | 5 | CSA Group | [6/27/2024] | CSA Group | [05/25/2020]; [6/27/2024] | [ZEUS V2.10.2, KRONOS V2.16.2]; [ZEUS V2.28.5, KRONOS V2.36.6] | [6/27/2024] | 2025-01-02 | CSA Group | 2024-06-03 | No Information Submitted | No Information Submitted | No Information Submitted | N |  | 2025-02-11
Shenzhen BYD Electronics Co., Ltd. |  | Fronius-Primo-GEN24-208-240-6.0-ESS-HVM-us {208V, 13.8kWh} | Lithium Iron Phosphate | Y | TUV Rheinland of North America | 2024-12-11 | Ed. 3 : 2023 | Y | Y | Y | Y | Y | Y* | Y | 6 kW, 13.8 kWh, energy storage system | 13.8 | 6 | 208 | 6 | CSA Group | [6/27/2024] | CSA Group | [05/25/2020]; [6/27/2024] | [ZEUS V2.10.2, KRONOS V2.16.2]; [ZEUS V2.28.5, KRONOS V2.36.6] | [6/27/2024] | 2025-01-02 | CSA Group | 2024-06-03 | No Information Submitted | No Information Submitted | No Information Submitted | N |  | 2025-02-11
Shenzhen BYD Electronics Co., Ltd. |  | Fronius-Primo-GEN24-208-240-6.0-ESS-HVM-us {240V, 13.8kWh} | Lithium Iron Phosphate | Y | TUV Rheinland of North America | 2024-12-11 | Ed. 3 : 2023 | Y | Y | Y | Y | Y | Y* | Y | 6 kW, 13.8 kWh, energy storage system | 13.8 | 6 | 240 | 6 | CSA Group | [6/27/2024] | CSA Group | [05/25/2020]; [6/27/2024] | [ZEUS V2.10.2, KRONOS V2.16.2]; [ZEUS V2.28.5, KRONOS V2.36.6] | [6/27/2024] | 2025-01-02 | CSA Group | 2024-06-03 | No Information Submitted | No Information Submitted | No Information Submitted | N |  | 2025-02-11
Shenzhen BYD Electronics Co., Ltd. |  | Fronius-Primo-GEN24-208-240-7.7-ESS-HVM-us {208V, 13.8kWh} | Lithium Iron Phosphate | Y | TUV Rheinland of North America | 2024-12-11 | Ed. 3 : 2023 | Y | Y | Y | Y | Y | Y* | Y | 7.7 kW, 13.8 kWh, energy storage system | 13.8 | 7.7 | 208 | 7.7 | CSA Group | [6/27/2024] | CSA Group | [05/25/2020]; [6/27/2024] | [ZEUS V2.10.2, KRONOS V2.16.2]; [ZEUS V2.28.5, KRONOS V2.36.6] | [6/27/2024] | 2025-01-02 | CSA Group | 2024-06-03 | No Information Submitted | No Information Submitted | No Information Submitted | N |  | 2025-02-11
Shenzhen BYD Electronics Co., Ltd. |  | Fronius-Primo-GEN24-208-240-7.7-ESS-HVM-us {240V, 13.8kWh} | Lithium Iron Phosphate | Y | TUV Rheinland of North America | 2024-12-11 | Ed. 3 : 2023 | Y | Y | Y | Y | Y | Y* | Y | 7.7 kW, 13.8 kWh, energy storage system | 13.8 | 7.7 | 240 | 7.7 | CSA Group | [6/27/2024] | CSA Group | [05/25/2020]; [6/27/2024] | [ZEUS V2.10.2, KRONOS V2.16.2]; [ZEUS V2.28.5, KRONOS V2.36.6] | [6/27/2024] | 2025-01-02 | CSA Group | 2024-06-03 | No Information Submitted | No Information Submitted | No Information Submitted | N |  | 2025-02-11
Shenzhen BYD Electronics Co., Ltd. |  | Fronius-Primo-GEN24-208-240-Plus-10.0-ESS-HVM-us {208V, 13.8kWh} | Lithium Iron Phosphate | Y | TUV Rheinland of North America | 2024-12-11 | Ed. 3 : 2023 | Y | Y | Y | Y | Y | Y* | Y | 10 kW, 13.8 kWh, energy storage system | 13.8 | 10 | 208 | 10 | CSA Group | [6/27/2024] | CSA Group | [05/25/2020]; [6/27/2024] | [ZEUS V2.10.2, KRONOS V2.16.2]; [ZEUS V2.28.5, KRONOS V2.36.6] | [6/27/2024] | 2025-01-02 | CSA Group | 2024-06-03 | No Information Submitted | No Information Submitted | No Information Submitted | N |  | 2025-02-11
Shenzhen BYD Electronics Co., Ltd. |  | Fronius-Primo-GEN24-208-240-Plus-10.0-ESS-HVM-us {240V, 13.8kWh} | Lithium Iron Phosphate | Y | TUV Rheinland of North America | 2024-12-11 | Ed. 3 : 2023 | Y | Y | Y | Y | Y | Y* | Y | 10 kW, 13.8 kWh, energy storage system | 13.8 | 10 | 240 | 10 | CSA Group | [6/27/2024] | CSA Group | [05/25/2020]; [6/27/2024] | [ZEUS V2.10.2, KRONOS V2.16.2]; [ZEUS V2.28.5, KRONOS V2.36.6] | [6/27/2024] | 2025-01-02 | CSA Group | 2024-06-03 | No Information Submitted | No Information Submitted | No Information Submitted | N |  | 2025-02-11
Shenzhen BYD Electronics Co., Ltd. |  | Fronius-Primo-GEN24-208-240-Plus-3.8-ESS-HVM-us {208V, 13.8kWh} | Lithium Iron Phosphate | Y | TUV Rheinland of North America | 2024-12-11 | Ed. 3 : 2023 | Y | Y | Y | Y | Y | Y* | Y | 3.8 kW, 13.8 kWh, energy storage system | 13.8 | 3.8 | 208 | 3.8 | CSA Group | [6/27/2024] | CSA Group | [05/25/2020]; [6/27/2024] | [ZEUS V2.10.2, KRONOS V2.16.2]; [ZEUS V2.28.5, KRONOS V2.36.6] | [6/27/2024] | 2025-01-02 | CSA Group | 2024-06-03 | No Information Submitted | No Information Submitted | No Information Submitted | N |  | 2025-02-11
Shenzhen BYD Electronics Co., Ltd. |  | Fronius-Primo-GEN24-208-240-Plus-3.8-ESS-HVM-us {240V, 13.8kWh} | Lithium Iron Phosphate | Y | TUV Rheinland of North America | 2024-12-11 | Ed. 3 : 2023 | Y | Y | Y | Y | Y | Y* | Y | 3.8 kW, 13.8 kWh, energy storage system | 13.8 | 3.8 | 240 | 3.8 | CSA Group | [6/27/2024] | CSA Group | [05/25/2020]; [6/27/2024] | [ZEUS V2.10.2, KRONOS V2.16.2]; [ZEUS V2.28.5, KRONOS V2.36.6] | [6/27/2024] | 2025-01-02 | CSA Group | 2024-06-03 | No Information Submitted | No Information Submitted | No Information Submitted | N |  | 2025-02-11
Shenzhen BYD Electronics Co., Ltd. |  | Fronius-Primo-GEN24-208-240-Plus-5.0-ESS-HVM-us {208V, 13.8kWh} | Lithium Iron Phosphate | Y | TUV Rheinland of North America | 2024-12-11 | Ed. 3 : 2023 | Y | Y | Y | Y | Y | Y* | Y | 5 kW, 13.8 kWh, energy storage system | 13.8 | 5 | 208 | 5 | CSA Group | [6/27/2024] | CSA Group | [05/25/2020]; [6/27/2024] | [ZEUS V2.10.2, KRONOS V2.16.2]; [ZEUS V2.28.5, KRONOS V2.36.6] | [6/27/2024] | 2025-01-02 | CSA Group | 2024-06-03 | No Information Submitted | No Information Submitted | No Information Submitted | N |  | 2025-02-11
Shenzhen BYD Electronics Co., Ltd. |  | Fronius-Primo-GEN24-208-240-Plus-5.0-ESS-HVM-us {240V, 13.8kWh} | Lithium Iron Phosphate | Y | TUV Rheinland of North America | 2024-12-11 | Ed. 3 : 2023 | Y | Y | Y | Y | Y | Y* | Y | 5 kW, 13.8 kWh, energy storage system | 13.8 | 5 | 240 | 5 | CSA Group | [6/27/2024] | CSA Group | [05/25/2020]; [6/27/2024] | [ZEUS V2.10.2, KRONOS V2.16.2]; [ZEUS V2.28.5, KRONOS V2.36.6] | [6/27/2024] | 2025-01-02 | CSA Group | 2024-06-03 | No Information Submitted | No Information Submitted | No Information Submitted | N |  | 2025-02-11
Shenzhen BYD Electronics Co., Ltd. |  | Fronius-Primo-GEN24-208-240-Plus-6.0-ESS-HVM-us {208V, 13.8kWh} | Lithium Iron Phosphate | Y | TUV Rheinland of North America | 2024-12-11 | Ed. 3 : 2023 | Y | Y | Y | Y | Y | Y* | Y | 6 kW, 13.8 kWh, energy storage system | 13.8 | 6 | 208 | 6 | CSA Group | [6/27/2024] | CSA Group | [05/25/2020]; [6/27/2024] | [ZEUS V2.10.2, KRONOS V2.16.2]; [ZEUS V2.28.5, KRONOS V2.36.6] | [6/27/2024] | 2025-01-02 | CSA Group | 2024-06-03 | No Information Submitted | No Information Submitted | No Information Submitted | N |  | 2025-02-11
Shenzhen BYD Electronics Co., Ltd. |  | Fronius-Primo-GEN24-208-240-Plus-6.0-ESS-HVM-us {240V, 13.8kWh} | Lithium Iron Phosphate | Y | TUV Rheinland of North America | 2024-12-11 | Ed. 3 : 2023 | Y | Y | Y | Y | Y | Y* | Y | 6 kW, 13.8 kWh, energy storage system | 13.8 | 6 | 240 | 6 | CSA Group | [6/27/2024] | CSA Group | [05/25/2020]; [6/27/2024] | [ZEUS V2.10.2, KRONOS V2.16.2]; [ZEUS V2.28.5, KRONOS V2.36.6] | [6/27/2024] | 2025-01-02 | CSA Group | 2024-06-03 | No Information Submitted | No Information Submitted | No Information Submitted | N |  | 2025-02-11
Shenzhen BYD Electronics Co., Ltd. |  | Fronius-Primo-GEN24-208-240-Plus-7.7-ESS-HVM-us {208V, 13.8kWh} | Lithium Iron Phosphate | Y | TUV Rheinland of North America | 2024-12-11 | Ed. 3 : 2023 | Y | Y | Y | Y | Y | Y* | Y | 7.7 kW, 13.8 kWh, energy storage system | 13.8 | 7.7 | 208 | 7.7 | CSA Group | [6/27/2024] | CSA Group | [05/25/2020]; [6/27/2024] | [ZEUS V2.10.2, KRONOS V2.16.2]; [ZEUS V2.28.5, KRONOS V2.36.6] | [6/27/2024] | 2025-01-02 | CSA Group | 2024-06-03 | No Information Submitted | No Information Submitted | No Information Submitted | N |  | 2025-02-11
Shenzhen BYD Electronics Co., Ltd. |  | Fronius-Primo-GEN24-208-240-Plus-7.7-ESS-HVM-us {240V, 13.8kWh} | Lithium Iron Phosphate | Y | TUV Rheinland of North America | 2024-12-11 | Ed. 3 : 2023 | Y | Y | Y | Y | Y | Y* | Y | 7.7 kW, 13.8 kWh, energy storage system | 13.8 | 7.7 | 240 | 7.7 | CSA Group | [6/27/2024] | CSA Group | [05/25/2020]; [6/27/2024] | [ZEUS V2.10.2, KRONOS V2.16.2]; [ZEUS V2.28.5, KRONOS V2.36.6] | [6/27/2024] | 2025-01-02 | CSA Group | 2024-06-03 | No Information Submitted | No Information Submitted | No Information Submitted | N |  | 2025-02-11
Shenzhen BYD Electronics Co., Ltd. |  | Fronius-Primo-GEN24-208-240-10.0-ESS-HVM-us {208V, 16.6kWh} | Lithium Iron Phosphate | Y | TUV Rheinland of North America | 2024-12-11 | Ed. 3 : 2023 | Y | Y | Y | Y | Y | Y* | Y | 10 kW, 16.6 kWh, energy storage system | 16.6 | 10 | 208 | 10 | CSA Group | [6/27/2024] | CSA Group | [05/25/2020]; [6/27/2024] | [ZEUS V2.10.2, KRONOS V2.16.2]; [ZEUS V2.28.5, KRONOS V2.36.6] | [6/27/2024] | 2025-01-02 | CSA Group | 2024-06-03 | No Information Submitted | No Information Submitted | No Information Submitted | N |  | 2025-02-11
Shenzhen BYD Electronics Co., Ltd. |  | Fronius-Primo-GEN24-208-240-10.0-ESS-HVM-us {240V, 16.6kWh} | Lithium Iron Phosphate | Y | TUV Rheinland of North America | 2024-12-11 | Ed. 3 : 2023 | Y | Y | Y | Y | Y | Y* | Y | 10 kW, 16.6 kWh, energy storage system | 16.6 | 10 | 240 | 10 | CSA Group | [6/27/2024] | CSA Group | [05/25/2020]; [6/27/2024] | [ZEUS V2.10.2, KRONOS V2.16.2]; [ZEUS V2.28.5, KRONOS V2.36.6] | [6/27/2024] | 2025-01-02 | CSA Group | 2024-06-03 | No Information Submitted | No Information Submitted | No Information Submitted | N |  | 2025-02-11
Shenzhen BYD Electronics Co., Ltd. |  | Fronius-Primo-GEN24-208-240-3.8-ESS-HVM-us {208V, 16.6kWh} | Lithium Iron Phosphate | Y | TUV Rheinland of North America | 2024-12-11 | Ed. 3 : 2023 | Y | Y | Y | Y | Y | Y* | Y | 3.8 kW, 16.6 kWh, energy storage system | 16.6 | 3.8 | 208 | 3.8 | CSA Group | [6/27/2024] | CSA Group | [05/25/2020]; [6/27/2024] | [ZEUS V2.10.2, KRONOS V2.16.2]; [ZEUS V2.28.5, KRONOS V2.36.6] | [6/27/2024] | 2025-01-02 | CSA Group | 2024-06-03 | No Information Submitted | No Information Submitted | No Information Submitted | N |  | 2025-02-11
Shenzhen BYD Electronics Co., Ltd. |  | Fronius-Primo-GEN24-208-240-3.8-ESS-HVM-us {240V, 16.6kWh} | Lithium Iron Phosphate | Y | TUV Rheinland of North America | 2024-12-11 | Ed. 3 : 2023 | Y | Y | Y | Y | Y | Y* | Y | 3.8 kW, 16.6 kWh, energy storage system | 16.6 | 3.8 | 240 | 3.8 | CSA Group | [6/27/2024] | CSA Group | [05/25/2020]; [6/27/2024] | [ZEUS V2.10.2, KRONOS V2.16.2]; [ZEUS V2.28.5, KRONOS V2.36.6] | [6/27/2024] | 2025-01-02 | CSA Group | 2024-06-03 | No Information Submitted | No Information Submitted | No Information Submitted | N |  | 2025-02-11
Shenzhen BYD Electronics Co., Ltd. |  | Fronius-Primo-GEN24-208-240-5.0-ESS-HVM-us {208V, 16.6kWh} | Lithium Iron Phosphate | Y | TUV Rheinland of North America | 2024-12-11 | Ed. 3 : 2023 | Y | Y | Y | Y | Y | Y* | Y | 5 kW, 16.6 kWh, energy storage system | 16.6 | 5 | 208 | 5 | CSA Group | [6/27/2024] | CSA Group | [05/25/2020]; [6/27/2024] | [ZEUS V2.10.2, KRONOS V2.16.2]; [ZEUS V2.28.5, KRONOS V2.36.6] | [6/27/2024] | 2025-01-02 | CSA Group | 2024-06-03 | No Information Submitted | No Information Submitted | No Information Submitted | N |  | 2025-02-11
Shenzhen BYD Electronics Co., Ltd. |  | Fronius-Primo-GEN24-208-240-5.0-ESS-HVM-us {240V, 16.6kWh} | Lithium Iron Phosphate | Y | TUV Rheinland of North America | 2024-12-11 | Ed. 3 : 2023 | Y | Y | Y | Y | Y | Y* | Y | 5 kW, 16.6 kWh, energy storage system | 16.6 | 5 | 240 | 5 | CSA Group | [6/27/2024] | CSA Group | [05/25/2020]; [6/27/2024] | [ZEUS V2.10.2, KRONOS V2.16.2]; [ZEUS V2.28.5, KRONOS V2.36.6] | [6/27/2024] | 2025-01-02 | CSA Group | 2024-06-03 | No Information Submitted | No Information Submitted | No Information Submitted | N |  | 2025-02-11
Shenzhen BYD Electronics Co., Ltd. |  | Fronius-Primo-GEN24-208-240-6.0-ESS-HVM-us {208V, 16.6kWh} | Lithium Iron Phosphate | Y | TUV Rheinland of North America | 2024-12-11 | Ed. 3 : 2023 | Y | Y | Y | Y | Y | Y* | Y | 6 kW, 16.6 kWh, energy storage system | 16.6 | 6 | 208 | 6 | CSA Group | [6/27/2024] | CSA Group | [05/25/2020]; [6/27/2024] | [ZEUS V2.10.2, KRONOS V2.16.2]; [ZEUS V2.28.5, KRONOS V2.36.6] | [6/27/2024] | 2025-01-02 | CSA Group | 2024-06-03 | No Information Submitted | No Information Submitted | No Information Submitted | N |  | 2025-02-11
Shenzhen BYD Electronics Co., Ltd. |  | Fronius-Primo-GEN24-208-240-6.0-ESS-HVM-us {240V, 16.6kWh} | Lithium Iron Phosphate | Y | TUV Rheinland of North America | 2024-12-11 | Ed. 3 : 2023 | Y | Y | Y | Y | Y | Y* | Y | 6 kW, 16.6 kWh, energy storage system | 16.6 | 6 | 240 | 6 | CSA Group | [6/27/2024] | CSA Group | [05/25/2020]; [6/27/2024] | [ZEUS V2.10.2, KRONOS V2.16.2]; [ZEUS V2.28.5, KRONOS V2.36.6] | [6/27/2024] | 2025-01-02 | CSA Group | 2024-06-03 | No Information Submitted | No Information Submitted | No Information Submitted | N |  | 2025-02-11
Shenzhen BYD Electronics Co., Ltd. |  | Fronius-Primo-GEN24-208-240-7.7-ESS-HVM-us {208V, 16.6kWh} | Lithium Iron Phosphate | Y | TUV Rheinland of North America | 2024-12-11 | Ed. 3 : 2023 | Y | Y | Y | Y | Y | Y* | Y | 7.7 kW, 16.6 kWh, energy storage system | 16.6 | 7.7 | 208 | 7.7 | CSA Group | [6/27/2024] | CSA Group | [05/25/2020]; [6/27/2024] | [ZEUS V2.10.2, KRONOS V2.16.2]; [ZEUS V2.28.5, KRONOS V2.36.6] | [6/27/2024] | 2025-01-02 | CSA Group | 2024-06-03 | No Information Submitted | No Information Submitted | No Information Submitted | N |  | 2025-02-11
Shenzhen BYD Electronics Co., Ltd. |  | Fronius-Primo-GEN24-208-240-7.7-ESS-HVM-us {240V, 16.6kWh} | Lithium Iron Phosphate | Y | TUV Rheinland of North America | 2024-12-11 | Ed. 3 : 2023 | Y | Y | Y | Y | Y | Y* | Y | 7.7 kW, 16.6 kWh, energy storage system | 16.6 | 7.7 | 240 | 7.7 | CSA Group | [6/27/2024] | CSA Group | [05/25/2020]; [6/27/2024] | [ZEUS V2.10.2, KRONOS V2.16.2]; [ZEUS V2.28.5, KRONOS V2.36.6] | [6/27/2024] | 2025-01-02 | CSA Group | 2024-06-03 | No Information Submitted | No Information Submitted | No Information Submitted | N |  | 2025-02-11
Shenzhen BYD Electronics Co., Ltd. |  | Fronius-Primo-GEN24-208-240-Plus-10.0-ESS-HVM-us {208V, 16.6kWh} | Lithium Iron Phosphate | Y | TUV Rheinland of North America | 2024-12-11 | Ed. 3 : 2023 | Y | Y | Y | Y | Y | Y* | Y | 10 kW, 16.6 kWh, energy storage system | 16.6 | 10 | 208 | 10 | CSA Group | [6/27/2024] | CSA Group | [05/25/2020]; [6/27/2024] | [ZEUS V2.10.2, KRONOS V2.16.2]; [ZEUS V2.28.5, KRONOS V2.36.6] | [6/27/2024] | 2025-01-02 | CSA Group | 2024-06-03 | No Information Submitted | No Information Submitted | No Information Submitted | N |  | 2025-02-11
Shenzhen BYD Electronics Co., Ltd. |  | Fronius-Primo-GEN24-208-240-Plus-10.0-ESS-HVM-us {240V, 16.6kWh} | Lithium Iron Phosphate | Y | TUV Rheinland of North America | 2024-12-11 | Ed. 3 : 2023 | Y | Y | Y | Y | Y | Y* | Y | 10 kW, 16.6 kWh, energy storage system | 16.6 | 10 | 240 | 10 | CSA Group | [6/27/2024] | CSA Group | [05/25/2020]; [6/27/2024] | [ZEUS V2.10.2, KRONOS V2.16.2]; [ZEUS V2.28.5, KRONOS V2.36.6] | [6/27/2024] | 2025-01-02 | CSA Group | 2024-06-03 | No Information Submitted | No Information Submitted | No Information Submitted | N |  | 2025-02-11
Shenzhen BYD Electronics Co., Ltd. |  | Fronius-Primo-GEN24-208-240-Plus-3.8-ESS-HVM-us {208V, 16.6kWh} | Lithium Iron Phosphate | Y | TUV Rheinland of North America | 2024-12-11 | Ed. 3 : 2023 | Y | Y | Y | Y | Y | Y* | Y | 3.8 kW, 16.6 kWh, energy storage system | 16.6 | 3.8 | 208 | 3.8 | CSA Group | [6/27/2024] | CSA Group | [05/25/2020]; [6/27/2024] | [ZEUS V2.10.2, KRONOS V2.16.2]; [ZEUS V2.28.5, KRONOS V2.36.6] | [6/27/2024] | 2025-01-02 | CSA Group | 2024-06-03 | No Information Submitted | No Information Submitted | No Information Submitted | N |  | 2025-02-11
Shenzhen BYD Electronics Co., Ltd. |  | Fronius-Primo-GEN24-208-240-Plus-3.8-ESS-HVM-us {240V, 16.6kWh} | Lithium Iron Phosphate | Y | TUV Rheinland of North America | 2024-12-11 | Ed. 3 : 2023 | Y | Y | Y | Y | Y | Y* | Y | 3.8 kW, 16.6 kWh, energy storage system | 16.6 | 3.8 | 240 | 3.8 | CSA Group | [6/27/2024] | CSA Group | [05/25/2020]; [6/27/2024] | [ZEUS V2.10.2, KRONOS V2.16.2]; [ZEUS V2.28.5, KRONOS V2.36.6] | [6/27/2024] | 2025-01-02 | CSA Group | 2024-06-03 | No Information Submitted | No Information Submitted | No Information Submitted | N |  | 2025-02-11
Shenzhen BYD Electronics Co., Ltd. |  | Fronius-Primo-GEN24-208-240-Plus-5.0-ESS-HVM-us {208V, 16.6kWh} | Lithium Iron Phosphate | Y | TUV Rheinland of North America | 2024-12-11 | Ed. 3 : 2023 | Y | Y | Y | Y | Y | Y* | Y | 5 kW, 16.6 kWh, energy storage system | 16.6 | 5 | 208 | 5 | CSA Group | [6/27/2024] | CSA Group | [05/25/2020]; [6/27/2024] | [ZEUS V2.10.2, KRONOS V2.16.2]; [ZEUS V2.28.5, KRONOS V2.36.6] | [6/27/2024] | 2025-01-02 | CSA Group | 2024-06-03 | No Information Submitted | No Information Submitted | No Information Submitted | N |  | 2025-02-11
Shenzhen BYD Electronics Co., Ltd. |  | Fronius-Primo-GEN24-208-240-Plus-5.0-ESS-HVM-us {240V, 16.6kWh} | Lithium Iron Phosphate | Y | TUV Rheinland of North America | 2024-12-11 | Ed. 3 : 2023 | Y | Y | Y | Y | Y | Y* | Y | 5 kW, 16.6 kWh, energy storage system | 16.6 | 5 | 240 | 5 | CSA Group | [6/27/2024] | CSA Group | [05/25/2020]; [6/27/2024] | [ZEUS V2.10.2, KRONOS V2.16.2]; [ZEUS V2.28.5, KRONOS V2.36.6] | [6/27/2024] | 2025-01-02 | CSA Group | 2024-06-03 | No Information Submitted | No Information Submitted | No Information Submitted | N |  | 2025-02-11
Shenzhen BYD Electronics Co., Ltd. |  | Fronius-Primo-GEN24-208-240-Plus-6.0-ESS-HVM-us {208V, 16.6kWh} | Lithium Iron Phosphate | Y | TUV Rheinland of North America | 2024-12-11 | Ed. 3 : 2023 | Y | Y | Y | Y | Y | Y* | Y | 6 kW, 16.6 kWh, energy storage system | 16.6 | 6 | 208 | 6 | CSA Group | [6/27/2024] | CSA Group | [05/25/2020]; [6/27/2024] | [ZEUS V2.10.2, KRONOS V2.16.2]; [ZEUS V2.28.5, KRONOS V2.36.6] | [6/27/2024] | 2025-01-02 | CSA Group | 2024-06-03 | No Information Submitted | No Information Submitted | No Information Submitted | N |  | 2025-02-11
Shenzhen BYD Electronics Co., Ltd. |  | Fronius-Primo-GEN24-208-240-Plus-6.0-ESS-HVM-us {240V, 16.6kWh} | Lithium Iron Phosphate | Y | TUV Rheinland of North America | 2024-12-11 | Ed. 3 : 2023 | Y | Y | Y | Y | Y | Y* | Y | 6 kW, 16.6 kWh, energy storage system | 16.6 | 6 | 240 | 6 | CSA Group | [6/27/2024] | CSA Group | [05/25/2020]; [6/27/2024] | [ZEUS V2.10.2, KRONOS V2.16.2]; [ZEUS V2.28.5, KRONOS V2.36.6] | [6/27/2024] | 2025-01-02 | CSA Group | 2024-06-03 | No Information Submitted | No Information Submitted | No Information Submitted | N |  | 2025-02-11
Shenzhen BYD Electronics Co., Ltd. |  | Fronius-Primo-GEN24-208-240-Plus-7.7-ESS-HVM-us {208V, 16.6kWh} | Lithium Iron Phosphate | Y | TUV Rheinland of North America | 2024-12-11 | Ed. 3 : 2023 | Y | Y | Y | Y | Y | Y* | Y | 7.7 kW, 16.6 kWh, energy storage system | 16.6 | 7.7 | 208 | 7.7 | CSA Group | [6/27/2024] | CSA Group | [05/25/2020]; [6/27/2024] | [ZEUS V2.10.2, KRONOS V2.16.2]; [ZEUS V2.28.5, KRONOS V2.36.6] | [6/27/2024] | 2025-01-02 | CSA Group | 2024-06-03 | No Information Submitted | No Information Submitted | No Information Submitted | N |  | 2025-02-11
Shenzhen BYD Electronics Co., Ltd. |  | Fronius-Primo-GEN24-208-240-Plus-7.7-ESS-HVM-us {240V, 16.6kWh} | Lithium Iron Phosphate | Y | TUV Rheinland of North America | 2024-12-11 | Ed. 3 : 2023 | Y | Y | Y | Y | Y | Y* | Y | 7.7 kW, 16.6 kWh, energy storage system | 16.6 | 7.7 | 240 | 7.7 | CSA Group | [6/27/2024] | CSA Group | [05/25/2020]; [6/27/2024] | [ZEUS V2.10.2, KRONOS V2.16.2]; [ZEUS V2.28.5, KRONOS V2.36.6] | [6/27/2024] | 2025-01-02 | CSA Group | 2024-06-03 | No Information Submitted | No Information Submitted | No Information Submitted | N |  | 2025-02-11
Shenzhen BYD Electronics Co., Ltd. |  | Fronius-Primo-GEN24-208-240-10.0-ESS-HVM-us {208V, 19.3kWh} | Lithium Iron Phosphate | Y | TUV Rheinland of North America | 2024-12-11 | Ed. 3 : 2023 | Y | Y | Y | Y | Y | Y* | Y | 10 kW, 19.3 kWh, energy storage system | 19.3 | 10 | 208 | 10 | CSA Group | [6/27/2024] | CSA Group | [05/25/2020]; [6/27/2024] | [ZEUS V2.10.2, KRONOS V2.16.2]; [ZEUS V2.28.5, KRONOS V2.36.6] | [6/27/2024] | 2025-01-02 | CSA Group | 2024-06-03 | No Information Submitted | No Information Submitted | No Information Submitted | N |  | 2025-02-11
Shenzhen BYD Electronics Co., Ltd. |  | Fronius-Primo-GEN24-208-240-10.0-ESS-HVM-us {240V, 19.3kWh} | Lithium Iron Phosphate | Y | TUV Rheinland of North America | 2024-12-11 | Ed. 3 : 2023 | Y | Y | Y | Y | Y | Y* | Y | 10 kW, 19.3 kWh, energy storage system | 19.3 | 10 | 240 | 10 | CSA Group | [6/27/2024] | CSA Group | [05/25/2020]; [6/27/2024] | [ZEUS V2.10.2, KRONOS V2.16.2]; [ZEUS V2.28.5, KRONOS V2.36.6] | [6/27/2024] | 2025-01-02 | CSA Group | 2024-06-03 | No Information Submitted | No Information Submitted | No Information Submitted | N |  | 2025-02-11
Shenzhen BYD Electronics Co., Ltd. |  | Fronius-Primo-GEN24-208-240-3.8-ESS-HVM-us {208V, 19.3kWh} | Lithium Iron Phosphate | Y | TUV Rheinland of North America | 2024-12-11 | Ed. 3 : 2023 | Y | Y | Y | Y | Y | Y* | Y | 3.8 kW, 19.3 kWh, energy storage system | 19.3 | 3.8 | 208 | 3.8 | CSA Group | [6/27/2024] | CSA Group | [05/25/2020]; [6/27/2024] | [ZEUS V2.10.2, KRONOS V2.16.2]; [ZEUS V2.28.5, KRONOS V2.36.6] | [6/27/2024] | 2025-01-02 | CSA Group | 2024-06-03 | No Information Submitted | No Information Submitted | No Information Submitted | N |  | 2025-02-11
Shenzhen BYD Electronics Co., Ltd. |  | Fronius-Primo-GEN24-208-240-3.8-ESS-HVM-us {240V, 19.3kWh} | Lithium Iron Phosphate | Y | TUV Rheinland of North America | 2024-12-11 | Ed. 3 : 2023 | Y | Y | Y | Y | Y | Y* | Y | 3.8 kW, 19.3 kWh, energy storage system | 19.3 | 3.8 | 240 | 3.8 | CSA Group | [6/27/2024] | CSA Group | [05/25/2020]; [6/27/2024] | [ZEUS V2.10.2, KRONOS V2.16.2]; [ZEUS V2.28.5, KRONOS V2.36.6] | [6/27/2024] | 2025-01-02 | CSA Group | 2024-06-03 | No Information Submitted | No Information Submitted | No Information Submitted | N |  | 2025-02-11
Shenzhen BYD Electronics Co., Ltd. |  | Fronius-Primo-GEN24-208-240-5.0-ESS-HVM-us {208V, 19.3kWh} | Lithium Iron Phosphate | Y | TUV Rheinland of North America | 2024-12-11 | Ed. 3 : 2023 | Y | Y | Y | Y | Y | Y* | Y | 5 kW, 19.3 kWh, energy storage system | 19.3 | 5 | 208 | 5 | CSA Group | [6/27/2024] | CSA Group | [05/25/2020]; [6/27/2024] | [ZEUS V2.10.2, KRONOS V2.16.2]; [ZEUS V2.28.5, KRONOS V2.36.6] | [6/27/2024] | 2025-01-02 | CSA Group | 2024-06-03 | No Information Submitted | No Information Submitted | No Information Submitted | N |  | 2025-02-11
Shenzhen BYD Electronics Co., Ltd. |  | Fronius-Primo-GEN24-208-240-5.0-ESS-HVM-us {240V, 19.3kWh} | Lithium Iron Phosphate | Y | TUV Rheinland of North America | 2024-12-11 | Ed. 3 : 2023 | Y | Y | Y | Y | Y | Y* | Y | 5 kW, 19.3 kWh, energy storage system | 19.3 | 5 | 240 | 5 | CSA Group | [6/27/2024] | CSA Group | [05/25/2020]; [6/27/2024] | [ZEUS V2.10.2, KRONOS V2.16.2]; [ZEUS V2.28.5, KRONOS V2.36.6] | [6/27/2024] | 2025-01-02 | CSA Group | 2024-06-03 | No Information Submitted | No Information Submitted | No Information Submitted | N |  | 2025-02-11
Shenzhen BYD Electronics Co., Ltd. |  | Fronius-Primo-GEN24-208-240-6.0-ESS-HVM-us {208V, 19.3kWh} | Lithium Iron Phosphate | Y | TUV Rheinland of North America | 2024-12-11 | Ed. 3 : 2023 | Y | Y | Y | Y | Y | Y* | Y | 6 kW, 19.3 kWh, energy storage system | 19.3 | 6 | 208 | 6 | CSA Group | [6/27/2024] | CSA Group | [05/25/2020]; [6/27/2024] | [ZEUS V2.10.2, KRONOS V2.16.2]; [ZEUS V2.28.5, KRONOS V2.36.6] | [6/27/2024] | 2025-01-02 | CSA Group | 2024-06-03 | No Information Submitted | No Information Submitted | No Information Submitted | N |  | 2025-02-11
Shenzhen BYD Electronics Co., Ltd. |  | Fronius-Primo-GEN24-208-240-6.0-ESS-HVM-us {240V, 19.3kWh} | Lithium Iron Phosphate | Y | TUV Rheinland of North America | 2024-12-11 | Ed. 3 : 2023 | Y | Y | Y | Y | Y | Y* | Y | 6 kW, 19.3 kWh, energy storage system | 19.3 | 6 | 240 | 6 | CSA Group | [6/27/2024] | CSA Group | [05/25/2020]; [6/27/2024] | [ZEUS V2.10.2, KRONOS V2.16.2]; [ZEUS V2.28.5, KRONOS V2.36.6] | [6/27/2024] | 2025-01-02 | CSA Group | 2024-06-03 | No Information Submitted | No Information Submitted | No Information Submitted | N |  | 2025-02-11
Shenzhen BYD Electronics Co., Ltd. |  | Fronius-Primo-GEN24-208-240-7.7-ESS-HVM-us {208V, 19.3kWh} | Lithium Iron Phosphate | Y | TUV Rheinland of North America | 2024-12-11 | Ed. 3 : 2023 | Y | Y | Y | Y | Y | Y* | Y | 7.7 kW, 19.3 kWh, energy storage system | 19.3 | 7.7 | 208 | 7.7 | CSA Group | [6/27/2024] | CSA Group | [05/25/2020]; [6/27/2024] | [ZEUS V2.10.2, KRONOS V2.16.2]; [ZEUS V2.28.5, KRONOS V2.36.6] | [6/27/2024] | 2025-01-02 | CSA Group | 2024-06-03 | No Information Submitted | No Information Submitted | No Information Submitted | N |  | 2025-02-11
Shenzhen BYD Electronics Co., Ltd. |  | Fronius-Primo-GEN24-208-240-7.7-ESS-HVM-us {240V, 19.3kWh} | Lithium Iron Phosphate | Y | TUV Rheinland of North America | 2024-12-11 | Ed. 3 : 2023 | Y | Y | Y | Y | Y | Y* | Y | 7.7 kW, 19.3 kWh, energy storage system | 19.3 | 7.7 | 240 | 7.7 | CSA Group | [6/27/2024] | CSA Group | [05/25/2020]; [6/27/2024] | [ZEUS V2.10.2, KRONOS V2.16.2]; [ZEUS V2.28.5, KRONOS V2.36.6] | [6/27/2024] | 2025-01-02 | CSA Group | 2024-06-03 | No Information Submitted | No Information Submitted | No Information Submitted | N |  | 2025-02-11
Shenzhen BYD Electronics Co., Ltd. |  | Fronius-Primo-GEN24-208-240-Plus-10.0-ESS-HVM-us {208V, 19.3kWh} | Lithium Iron Phosphate | Y | TUV Rheinland of North America | 2024-12-11 | Ed. 3 : 2023 | Y | Y | Y | Y | Y | Y* | Y | 10 kW, 19.3 kWh, energy storage system | 19.3 | 10 | 208 | 10 | CSA Group | [6/27/2024] | CSA Group | [05/25/2020]; [6/27/2024] | [ZEUS V2.10.2, KRONOS V2.16.2]; [ZEUS V2.28.5, KRONOS V2.36.6] | [6/27/2024] | 2025-01-02 | CSA Group | 2024-06-03 | No Information Submitted | No Information Submitted | No Information Submitted | N |  | 2025-02-11
Shenzhen BYD Electronics Co., Ltd. |  | Fronius-Primo-GEN24-208-240-Plus-10.0-ESS-HVM-us {240V, 19.3kWh} | Lithium Iron Phosphate | Y | TUV Rheinland of North America | 2024-12-11 | Ed. 3 : 2023 | Y | Y | Y | Y | Y | Y* | Y | 10 kW, 19.3 kWh, energy storage system | 19.3 | 10 | 240 | 10 | CSA Group | [6/27/2024] | CSA Group | [05/25/2020]; [6/27/2024] | [ZEUS V2.10.2, KRONOS V2.16.2]; [ZEUS V2.28.5, KRONOS V2.36.6] | [6/27/2024] | 2025-01-02 | CSA Group | 2024-06-03 | No Information Submitted | No Information Submitted | No Information Submitted | N |  | 2025-02-11
Shenzhen BYD Electronics Co., Ltd. |  | Fronius-Primo-GEN24-208-240-Plus-3.8-ESS-HVM-us {208V, 19.3kWh} | Lithium Iron Phosphate | Y | TUV Rheinland of North America | 2024-12-11 | Ed. 3 : 2023 | Y | Y | Y | Y | Y | Y* | Y | 3.8 kW, 19.3 kWh, energy storage system | 19.3 | 3.8 | 208 | 3.8 | CSA Group | [6/27/2024] | CSA Group | [05/25/2020]; [6/27/2024] | [ZEUS V2.10.2, KRONOS V2.16.2]; [ZEUS V2.28.5, KRONOS V2.36.6] | [6/27/2024] | 2025-01-02 | CSA Group | 2024-06-03 | No Information Submitted | No Information Submitted | No Information Submitted | N |  | 2025-02-11
Shenzhen BYD Electronics Co., Ltd. |  | Fronius-Primo-GEN24-208-240-Plus-3.8-ESS-HVM-us {240V, 19.3kWh} | Lithium Iron Phosphate | Y | TUV Rheinland of North America | 2024-12-11 | Ed. 3 : 2023 | Y | Y | Y | Y | Y | Y* | Y | 3.8 kW, 19.3 kWh, energy storage system | 19.3 | 3.8 | 240 | 3.8 | CSA Group | [6/27/2024] | CSA Group | [05/25/2020]; [6/27/2024] | [ZEUS V2.10.2, KRONOS V2.16.2]; [ZEUS V2.28.5, KRONOS V2.36.6] | [6/27/2024] | 2025-01-02 | CSA Group | 2024-06-03 | No Information Submitted | No Information Submitted | No Information Submitted | N |  | 2025-02-11
Shenzhen BYD Electronics Co., Ltd. |  | Fronius-Primo-GEN24-208-240-Plus-5.0-ESS-HVM-us {208V, 19.3kWh} | Lithium Iron Phosphate | Y | TUV Rheinland of North America | 2024-12-11 | Ed. 3 : 2023 | Y | Y | Y | Y | Y | Y* | Y | 5 kW, 19.3 kWh, energy storage system | 19.3 | 5 | 208 | 5 | CSA Group | [6/27/2024] | CSA Group | [05/25/2020]; [6/27/2024] | [ZEUS V2.10.2, KRONOS V2.16.2]; [ZEUS V2.28.5, KRONOS V2.36.6] | [6/27/2024] | 2025-01-02 | CSA Group | 2024-06-03 | No Information Submitted | No Information Submitted | No Information Submitted | N |  | 2025-02-11
Shenzhen BYD Electronics Co., Ltd. |  | Fronius-Primo-GEN24-208-240-Plus-5.0-ESS-HVM-us {240V, 19.3kWh} | Lithium Iron Phosphate | Y | TUV Rheinland of North America | 2024-12-11 | Ed. 3 : 2023 | Y | Y | Y | Y | Y | Y* | Y | 5 kW, 19.3 kWh, energy storage system | 19.3 | 5 | 240 | 5 | CSA Group | [6/27/2024] | CSA Group | [05/25/2020]; [6/27/2024] | [ZEUS V2.10.2, KRONOS V2.16.2]; [ZEUS V2.28.5, KRONOS V2.36.6] | [6/27/2024] | 2025-01-02 | CSA Group | 2024-06-03 | No Information Submitted | No Information Submitted | No Information Submitted | N |  | 2025-02-11
Shenzhen BYD Electronics Co., Ltd. |  | Fronius-Primo-GEN24-208-240-Plus-6.0-ESS-HVM-us {208V, 19.3kWh} | Lithium Iron Phosphate | Y | TUV Rheinland of North America | 2024-12-11 | Ed. 3 : 2023 | Y | Y | Y | Y | Y | Y* | Y | 6 kW, 19.3 kWh, energy storage system | 19.3 | 6 | 208 | 6 | CSA Group | [6/27/2024] | CSA Group | [05/25/2020]; [6/27/2024] | [ZEUS V2.10.2, KRONOS V2.16.2]; [ZEUS V2.28.5, KRONOS V2.36.6] | [6/27/2024] | 2025-01-02 | CSA Group | 2024-06-03 | No Information Submitted | No Information Submitted | No Information Submitted | N |  | 2025-02-11
Shenzhen BYD Electronics Co., Ltd. |  | Fronius-Primo-GEN24-208-240-Plus-6.0-ESS-HVM-us {240V, 19.3kWh} | Lithium Iron Phosphate | Y | TUV Rheinland of North America | 2024-12-11 | Ed. 3 : 2023 | Y | Y | Y | Y | Y | Y* | Y | 6 kW, 19.3 kWh, energy storage system | 19.3 | 6 | 240 | 6 | CSA Group | [6/27/2024] | CSA Group | [05/25/2020]; [6/27/2024] | [ZEUS V2.10.2, KRONOS V2.16.2]; [ZEUS V2.28.5, KRONOS V2.36.6] | [6/27/2024] | 2025-01-02 | CSA Group | 2024-06-03 | No Information Submitted | No Information Submitted | No Information Submitted | N |  | 2025-02-11
Shenzhen BYD Electronics Co., Ltd. |  | Fronius-Primo-GEN24-208-240-Plus-7.7-ESS-HVM-us {208V, 19.3kWh} | Lithium Iron Phosphate | Y | TUV Rheinland of North America | 2024-12-11 | Ed. 3 : 2023 | Y | Y | Y | Y | Y | Y* | Y | 7.7 kW, 19.3 kWh, energy storage system | 19.3 | 7.7 | 208 | 7.7 | CSA Group | [6/27/2024] | CSA Group | [05/25/2020]; [6/27/2024] | [ZEUS V2.10.2, KRONOS V2.16.2]; [ZEUS V2.28.5, KRONOS V2.36.6] | [6/27/2024] | 2025-01-02 | CSA Group | 2024-06-03 | No Information Submitted | No Information Submitted | No Information Submitted | N |  | 2025-02-11
Shenzhen BYD Electronics Co., Ltd. |  | Fronius-Primo-GEN24-208-240-Plus-7.7-ESS-HVM-us {240V, 19.3kWh} | Lithium Iron Phosphate | Y | TUV Rheinland of North America | 2024-12-11 | Ed. 3 : 2023 | Y | Y | Y | Y | Y | Y* | Y | 7.7 kW, 19.3 kWh, energy storage system | 19.3 | 7.7 | 240 | 7.7 | CSA Group | [6/27/2024] | CSA Group | [05/25/2020]; [6/27/2024] | [ZEUS V2.10.2, KRONOS V2.16.2]; [ZEUS V2.28.5, KRONOS V2.36.6] | [6/27/2024] | 2025-01-02 | CSA Group | 2024-06-03 | No Information Submitted | No Information Submitted | No Information Submitted | N |  | 2025-02-11
Shenzhen Cubenergy Co., Ltd. |  | PowerCombo-10C2H140K-1S373-17P14 | Lithium Iron Phosphate | N | TUV Rheinland of North America | 2025-11-10 | Ed. 3 : 2023 | Y | N | N | N | N | N |  | 140 kW, 243 kWh, LFP energy storage system | 243 | 140 | 480 | 140 | TUV Rheinland of North America | [2/28/2025] | No Information Submitted | No Information Submitted | No Information Submitted | No Information Submitted | No Information Submitted | No Information Submitted | No Information Submitted | No Information Submitted | No Information Submitted | No Information Submitted | N |  | 2026-01-02
Shenzhen Cubenergy Co., Ltd. |  | PowerCombo-10C2H140K-1S373-18P14 | Lithium Iron Phosphate | N | TUV Rheinland of North America | 2025-11-10 | Ed. 3 : 2023 | Y | N | N | N | N | N |  | 140 kW, 258 kWh, LFP energy storage system | 258 | 140 | 480 | 140 | TUV Rheinland of North America | [2/28/2025] | No Information Submitted | No Information Submitted | No Information Submitted | No Information Submitted | No Information Submitted | No Information Submitted | No Information Submitted | No Information Submitted | No Information Submitted | No Information Submitted | N |  | 2026-01-02
Shenzhen Cubenergy Co., Ltd. |  | PowerCombo-10C2H140K-1S373-19P14 | Lithium Iron Phosphate |  | TUV Rheinland of North America | 2025-11-10 | Ed. 3 : 2023 | Y | N | N | N | N | N |  | 140 kW, 272 kWh, LFP energy storage system | 272 | 140 | 480 | 140 | TUV Rheinland of North America | [2/28/2025] | No Information Submitted | No Information Submitted | No Information Submitted | No Information Submitted | No Information Submitted | No Information Submitted | No Information Submitted | No Information Submitted | No Information Submitted | No Information Submitted | N |  | 2026-01-02
Shenzhen Cubenergy Co., Ltd. |  | PowerCombo-10C2H140K-1S373-20P14 | Lithium Iron Phosphate |  | TUV Rheinland of North America | 2025-11-10 | Ed. 3 : 2023 | Y | N | N | N | N | N |  | 140 kW, 286 kWh, LFP energy storage system | 286 | 140 | 480 | 140 | TUV Rheinland of North America | [2/28/2025] | No Information Submitted | No Information Submitted | No Information Submitted | No Information Submitted | No Information Submitted | No Information Submitted | No Information Submitted | No Information Submitted | No Information Submitted | No Information Submitted | N |  | 2026-01-02
Shenzhen Cubenergy Co., Ltd. |  | PowerCombo-10C2H140K-1S373-21P14 | Lithium Iron Phosphate |  | TUV Rheinland of North America | 2025-11-10 | Ed. 3 : 2023 | Y | N | N | N | N | N |  | 140 kW, 301 kWh, LFP energy storage system | 301 | 140 | 480 | 140 | TUV Rheinland of North America | [2/28/2025] | No Information Submitted | No Information Submitted | No Information Submitted | No Information Submitted | No Information Submitted | No Information Submitted | No Information Submitted | No Information Submitted | No Information Submitted | No Information Submitted | N |  | 2026-01-02
Shenzhen Cubenergy Co., Ltd. |  | PowerCombo-10C2H200K | Lithium Ion | N | TUV Rheinland of North America | 2023-09-01 | Ed. 2 : 2020 | N | Y | Y | Y | N | N | N | 250 kW, 430 kWh, 480 Vac Lithium-ion Energy Storage System | 430 | 250 | 480 | 250 | No Information Submitted | No Information Submitted | Intertek | [02/26/2018] | [1400] | [02/26/2018] | No Information Submitted | No Information Submitted | No Information Submitted | No Information Submitted | No Information Submitted | No Information Submitted | N |  | 2023-11-01 | 2025-01-02
Shenzhen Cubenergy Co., Ltd. |  | PowerCombo-10C2H280K-2S373-17P14 | Lithium Iron Phosphate | N | TUV Rheinland of North America | 2025-11-10 | Ed. 3 : 2023 | Y | N | N | N | N | N |  | 280 kW, 487 kWh, LFP energy storage system | 487 | 280 | 480 | 280 | TUV Rheinland of North America | [2/28/2025] | No Information Submitted | No Information Submitted | No Information Submitted | No Information Submitted | No Information Submitted | No Information Submitted | No Information Submitted | No Information Submitted | No Information Submitted | No Information Submitted | N |  | 2026-01-02
Shenzhen Cubenergy Co., Ltd. |  | PowerCombo-10C2H280K-2S373-18P14 | Lithium Iron Phosphate | N | TUV Rheinland of North America | 2025-11-10 | Ed. 3 : 2023 | Y | N | N | N | N | N |  | 280 kW, 516 kWh, LFP energy storage system | 516 | 280 | 480 | 280 | TUV Rheinland of North America | [2/28/2025] | No Information Submitted | No Information Submitted | No Information Submitted | No Information Submitted | No Information Submitted | No Information Submitted | No Information Submitted | No Information Submitted | No Information Submitted | No Information Submitted | N |  | 2026-01-02
Shenzhen Cubenergy Co., Ltd. |  | PowerCombo-10C2H280K-2S373-19P14 | Lithium Iron Phosphate | N | TUV Rheinland of North America | 2025-11-10 | Ed. 3 : 2023 | Y | N | N | N | N | N |  | 280 kW, 544 kWh, LFP energy storage system | 544 | 280 | 480 | 280 | TUV Rheinland of North America | [2/28/2025] | No Information Submitted | No Information Submitted | No Information Submitted | No Information Submitted | No Information Submitted | No Information Submitted | No Information Submitted | No Information Submitted | No Information Submitted | No Information Submitted | N |  | 2026-01-02
Shenzhen Cubenergy Co., Ltd. |  | PowerCombo-20C1H500K | Lithium Iron Phosphate | N | TUV Rheinland | 2022-09-02 | Ed. 2 : 2020 | N | N | N | N | N | N | N | 500 kW, 552 kWh, energy storage system | 552 | 500 | 480 | 500 | No Information Submitted | No Information Submitted | No Information Submitted | No Information Submitted | No Information Submitted | No Information Submitted | No Information Submitted | No Information Submitted | No Information Submitted | No Information Submitted | No Information Submitted | No Information Submitted | N |  | 2024-11-12
Shenzhen Cubenergy Co., Ltd. |  | PowerCombo-10C2H280K-2S373-20P14 | Lithium Iron Phosphate | N | TUV Rheinland of North America | 2025-11-10 | Ed. 3 : 2023 | Y | N | N | N | N | N |  | 280 kW, 573 kWh, LFP energy storage system | 573 | 280 | 480 | 280 | TUV Rheinland of North America | [2/28/2025] | No Information Submitted | No Information Submitted | No Information Submitted | No Information Submitted | No Information Submitted | No Information Submitted | No Information Submitted | No Information Submitted | No Information Submitted | No Information Submitted | N |  | 2026-01-02
Shenzhen Cubenergy Co., Ltd. |  | PowerCombo-10C2H280K-2S373-21P14 | Lithium Iron Phosphate | N | TUV Rheinland of North America | 2025-11-10 | Ed. 3 : 2023 | Y | N | N | N | N | N |  | 280 kW, 602 kWh, LFP energy storage system | 602 | 280 | 480 | 280 | TUV Rheinland of North America | [2/28/2025] | No Information Submitted | No Information Submitted | No Information Submitted | No Information Submitted | No Information Submitted | No Information Submitted | No Information Submitted | No Information Submitted | No Information Submitted | No Information Submitted | N |  | 2026-01-02
Shenzhen Cubenergy Co., Ltd. |  | PowerCombo-20C2H600K-3S373-24P14 | Lithium Iron Phosphate | N | TUV Rheinland of North America | 2022-12-08 | Ed. 2 : 2020 | Y | N | N | N | N | N | N | 600 kW, 1032 kWh, 690 Vac, LFP energy storage system | 1032 | 600 | 690 | 600 | TUV Rheinland | [10/19/2022] | No Information Submitted | No Information Submitted | No Information Submitted | No Information Submitted | No Information Submitted | No Information Submitted | No Information Submitted | No Information Submitted | No Information Submitted | No Information Submitted | N |  | 2024-12-02
Shenzhen Cubenergy Co., Ltd. |  | PowerCombo-20C1H1000K | Lithium Iron Phosphate | N | TUV Rheinland of North America | 2023-07-24 | Ed. 2 : 2020 | Y | N | N | N | N | N | N | 1000 kW, 1104 kWh, energy storage system | 1104 | 1000 | 400 | 1000 | Intertek | [9/22/2022] | No Information Submitted | No Information Submitted | No Information Submitted | No Information Submitted | No Information Submitted | No Information Submitted | No Information Submitted | No Information Submitted | No Information Submitted | No Information Submitted | N |  | 2024-10-11 | 2024-11-21
Shenzhen Cubenergy Co., Ltd. |  | PowerCombo-20C2H500K | Lithium Iron Phosphate | N | TUV Rheinland | 2022-09-02 | Ed. 2 : 2020 | N | N | N | N | N | N | N | 500 kW, 1104 kWh, energy storage system | 1104 | 500 | 480 | 500 | No Information Submitted | No Information Submitted | No Information Submitted | No Information Submitted | No Information Submitted | No Information Submitted | No Information Submitted | No Information Submitted | No Information Submitted | No Information Submitted | No Information Submitted | No Information Submitted | N |  | 2024-11-12
Shenzhen Cubenergy Co., Ltd. |  | PowerCombo-20C2H800K-4S373-24P14 | Lithium Iron Phosphate | N | TUV Rheinland of North America | 2022-12-08 | Ed. 2 : 2020 | Y | N | N | N | N | N | N | 800 kW, 1376 kWh, 690 Vac, LFP energy storage system | 1376 | 800 | 690 | 800 | TUV Rheinland | [10/19/2022] | No Information Submitted | No Information Submitted | No Information Submitted | No Information Submitted | No Information Submitted | No Information Submitted | No Information Submitted | No Information Submitted | No Information Submitted | No Information Submitted | N |  | 2024-12-02
Shenzhen Cubenergy Co., Ltd. |  | PowerCombo-20C2H1000K-5S373-24P14 | Lithium Iron Phosphate | N | TUV Rheinland of North America | 2022-12-08 | Ed. 2 : 2020 | Y | N | N | N | N | N | N | 1000 kW, 1720 kWh, 690 Vac, LFP energy storage system | 1720 | 1000 | 690 | 1000 | TUV Rheinland | [10/19/2022] | No Information Submitted | No Information Submitted | No Information Submitted | No Information Submitted | No Information Submitted | No Information Submitted | No Information Submitted | No Information Submitted | No Information Submitted | No Information Submitted | N |  | 2024-12-02
Shenzhen Cubenergy Co., Ltd. |  | PowerCombo-20C2H1200K-6S373-24P14 | Lithium Iron Phosphate | N | TUV Rheinland of North America | 2022-12-08 | Ed. 2 : 2020 | Y | N | N | N | N | N | N | 1200 kW, 2064 kWh, 690 Vac, LFP energy storage system | 2064.96 | 1200 | 690 | 1200 | TUV Rheinland | [10/19/2022] | No Information Submitted | No Information Submitted | No Information Submitted | No Information Submitted | No Information Submitted | No Information Submitted | No Information Submitted | No Information Submitted | No Information Submitted | No Information Submitted | N |  | 2023-12-21 | 2025-08-01
Shenzhen Cubenergy Co., Ltd. |  | PowerCombo-20C2H1120KLS-NA-8LS385-6LP48 | Lithium Iron Phosphate | N | TUV Rheinland of North America | 2026-01-16 | Ed. 3 : 2023 | Y | N | N | N | N | N |  | 1120 kW, 2315 kWh, LFP energy storage system | 2315 | 1120 | 480 | 1120 | TUV Rheinland of North America | [2/28/2025] | No Information Submitted | No Information Submitted | No Information Submitted | No Information Submitted | No Information Submitted | No Information Submitted | No Information Submitted | No Information Submitted | No Information Submitted | No Information Submitted | N |  | 2026-03-11
Shenzhen Cubenergy Co., Ltd. |  | PowerCombo-20C2H1120KLS-NA-8LS385-7LP48 | Lithium Iron Phosphate | N | TUV Rheinland of North America | 2026-01-16 | Ed. 3 : 2023 | Y | N | N | N | N | N |  | 1120 kW, 2700 kWh, LFP energy storage system | 2700 | 1120 | 480 | 1120 | TUV Rheinland of North America | [2/28/2025] | No Information Submitted | No Information Submitted | No Information Submitted | No Information Submitted | No Information Submitted | No Information Submitted | No Information Submitted | No Information Submitted | No Information Submitted | No Information Submitted | N |  | 2026-03-11
Shenzhen Cubenergy Co., Ltd. |  | PowerCombo-20C2H1600K-NA | Lithium Iron Phosphate | N | TUV Rheinland of North America | 2026-01-16 | Ed. 3 : 2023 | Y | N | N | N | N | N |  | 1600 kW, 3086 kWh, LFP energy storage system | 3086 | 1600 | 690 | 1600 | TUV Rheinland of North America | [10/22/2024] | No Information Submitted | No Information Submitted | No Information Submitted | No Information Submitted | No Information Submitted | No Information Submitted | No Information Submitted | No Information Submitted | No Information Submitted | No Information Submitted | N |  | 2026-03-11
Shenzhen Eternalplanet Energy Pingshan Ltd. | Eternal Planet | EP Cube ComLite NA-3-06-G-1 | Lithium Iron Phosphate | Y | TUV | 2023-10-27 | Ed. 2 : 2020 | Y | Y | Y | Y | Y | Y* | Y | 3 kW, 6.66 kWh, lithium iron phosphate energy storage system. Maximum Continuous Power can increase to 7.6 kW, if the system includes PV modules. Inverter with PCS functionality. | 6.66 | 3 | 240 | 3 | TUV Rheinland | [7/21/2022] | TUV Rheinland | [7/21/2022] | [V2.0] | TUV Rheinland | 2023-12-11 | TUV Rheinland | 2022-09-05 | 2023-12-11 | 80.22 | Basic, TOU | Y (2022) |  | 2023-12-11 | 2024-06-03
Shenzhen Eternalplanet Energy Pingshan Ltd. | Eternal Planet | EP Cube ComLite NA-5-10-G-1 | Lithium Iron Phosphate | Y | TUV | 2023-10-27 | Ed. 2 : 2020 | Y | Y | Y | Y | Y | Y* | Y | 5 kW, 9.99 kWh, lithium iron phosphate energy storage system. Maximum Continuous Power can increase to 7.6 kW, if the system includes PV modules. Inverter with PCS functionality. | 9.99 | 5 | 240 | 5 | TUV Rheinland | [7/21/2022] | TUV Rheinland | [7/21/2022] | [V2.0] | TUV Rheinland | 2023-12-11 | TUV Rheinland | 2022-09-05 | 2023-12-11 | 80.77 | Basic, TOU | Y (2022) |  | 2023-12-11 | 2024-06-03
Shenzhen Eternalplanet Energy Pingshan Ltd. | Eternalplanet | EP CUBE NA-5-10-G-1 | Lithium Iron Phosphate | Y | TUV Rheinland | 2022-07-21 | Ed. 2 : 2020 | Y | Y | Y | Y | Y | Y* | Y | 5 kW, 9.99 kWh, 240 Vac energy storage system. Maximum Coninuous Power can increase to 7.6 kW, if system includes PV modules, capable of PCS functionality. | 9.99 | 5 | 240 | 5 | TUV Rheinland | [8/16/2022] | TUV Rheinland | [8/16/2022] | [V2.0] | [8/16/2022] | 2022-09-12 | TUV Rheinland | 2022-09-05 | 2022-09-12 | 80.77 | Basic, TOU | Y (2022) |  | 2022-09-12 | 2025-02-03
Shenzhen Eternalplanet Energy Pingshan Ltd. | Eternalplanet | EP CUBE NA-5-10-W-1 | Lithium Iron Phosphate | Y | TUV Rheinland | 2022-07-21 | Ed. 2 : 2020 | Y | Y | Y | Y | Y | Y* | Y | 5 kW, 9.99 kWh, 240 Vac energy storage system. Maximum Coninuous Power can increase to 7.6 kW, if system includes PV modules, capable of PCS functionality. | 9.99 | 5 | 240 | 5 | TUV Rheinland | [8/16/2022] | TUV Rheinland | [8/16/2022] | [V2.0] | [8/16/2022] | 2022-09-12 | TUV Rheinland | 2022-09-05 | 2022-09-12 | 80.77 | Basic, TOU | Y (2022) |  | 2022-09-12 | 2025-02-03
Shenzhen Eternalplanet Energy Pingshan Ltd. | Eternal Planet | EP Cube ComLite NA-6-13-G-1 | Lithium Iron Phosphate | Y | TUV | 2023-10-27 | Ed. 2 : 2020 | Y | Y | Y | Y | Y | Y* | Y | 6.5 kW, 13.32 kWh, lithium iron phosphate energy storage system. Maximum Continuous Power can increase to 7.6 kW, if the system includes PV modules. Inverter with PCS functionality. | 13.32 | 6.5 | 240 | 6.5 | TUV Rheinland | [7/21/2022] | TUV Rheinland | [7/21/2022] | [V2.0] | TUV Rheinland | 2023-12-11 | TUV Rheinland | 2022-09-05 | 2023-12-11 | 85.46 | Basic, TOU | Y (2022) |  | 2023-12-11 | 2024-06-03
Shenzhen Eternalplanet Energy Pingshan Ltd. | Eternalplanet | EP CUBE NA-6-13-G-1 | Lithium Iron Phosphate | Y | TUV Rheinland | 2022-07-21 | Ed. 2 : 2020 | Y | Y | Y | Y | Y | Y* | Y | 6.5 kW, 13.32 kWh, 240 Vac energy storage system. Maximum Coninuous Power can increase to 7.6 kW, if system includes PV modules, capable of PCS functionality. | 13.32 | 6.5 | 240 | 6.5 | TUV Rheinland | [8/16/2022] | TUV Rheinland | [8/16/2022] | [V2.0] | [8/16/2022] | 2022-09-12 | TUV Rheinland | 2022-09-05 | 2022-09-12 | 85.46 | Basic, TOU | Y (2022) |  | 2022-09-12 | 2025-02-03
Shenzhen Eternalplanet Energy Pingshan Ltd. | Eternalplanet | EP CUBE NA-6-13-W-1 | Lithium Iron Phosphate | Y | TUV Rheinland | 2022-07-21 | Ed. 2 : 2020 | Y | Y | Y | Y | Y | Y* | Y | 6.5 kW, 13.32 kWh, 240 Vac energy storage system. Maximum Coninuous Power can increase to 7.6 kW, if system includes PV modules, capable of PCS functionality. | 13.32 | 6.5 | 240 | 6.5 | TUV Rheinland | [8/16/2022] | TUV Rheinland | [8/16/2022] | [V2.0] | [8/16/2022] | 2022-09-12 | TUV Rheinland | 2022-09-05 | 2022-09-12 | 85.46 | Basic, TOU | Y (2022) |  | 2022-09-12 | 2025-02-03
Shenzhen Eternalplanet Energy Pingshan Ltd. | Eternal Planet | EP Cube ComLite NA-7-16-G-1 | Lithium Iron Phosphate | Y | TUV | 2023-10-27 | Ed. 2 : 2020 | Y | Y | Y | Y | Y | Y* | Y | 7.6 kW, 16.65 kWh, lithium iron phosphate energy storage system. Maximum Continuous Power can increase to 7.6 kW, if the system includes PV modules. Inverter with PCS functionality. | 16.65 | 7.6 | 240 | 7.6 | TUV Rheinland | [7/21/2022] | TUV Rheinland | [7/21/2022] | [V2.0] | TUV Rheinland | 2023-12-11 | TUV Rheinland | 2022-09-05 | 2023-12-11 | 86.6 | Basic, TOU | Y (2022) |  | 2023-12-11 | 2024-06-03
Shenzhen Eternalplanet Energy Pingshan Ltd. | Eternalplanet | EP CUBE NA-7-16-G-1 | Lithium Iron Phosphate | Y | TUV Rheinland | 2022-07-21 | Ed. 2 : 2020 | Y | Y | Y | Y | Y | Y* | Y | 7.6 kW, 16.65 kWh, 240 Vac energy storage system. Maximum Coninuous Power can increase to 7.6 kW, if system includes PV modules, capable of PCS functionality. | 16.65 | 7.6 | 240 | 7.6 | TUV Rheinland | [8/16/2022] | TUV Rheinland | [8/16/2022] | [V2.0] | [8/16/2022] | 2022-09-12 | TUV Rheinland | 2022-09-05 | 2022-09-12 | 86.6 | Basic, TOU | Y (2022) |  | 2022-09-12 | 2025-02-03
Shenzhen Eternalplanet Energy Pingshan Ltd. | Eternalplanet | EP CUBE NA-7-16-W-1 | Lithium Iron Phosphate | Y | TUV Rheinland | 2022-07-21 | Ed. 2 : 2020 | Y | Y | Y | Y | Y | Y* | Y | 7.6 kW, 16.65 kWh, 240 Vac energy storage system. Maximum Coninuous Power can increase to 7.6 kW, if system includes PV modules, capable of PCS functionality. | 16.65 | 7.6 | 240 | 7.6 | TUV Rheinland | [8/16/2022] | TUV Rheinland | [8/16/2022] | [V2.0] | [8/16/2022] | 2022-09-12 | TUV Rheinland | 2022-09-05 | 2022-09-12 | 86.6 | Basic, TOU | Y (2022) |  | 2022-09-12 | 2025-02-03
Shenzhen Eternalplanet Energy Pingshan Ltd. | Eternal Planet | EP Cube ComLite NA-7-20-G-1 | Lithium Iron Phosphate | Y | TUV | 2023-10-27 | Ed. 2 : 2020 | Y | Y | Y | Y | Y | Y* | Y | 7.6 kW, 19.98 kWh, lithium iron phosphate energy storage system. Maximum Continuous Power can increase to 7.6 kW, if the system includes PV modules. Inverter with PCS functionality. | 19.98 | 7.6 | 240 | 7.6 | TUV Rheinland | [7/21/2022] | TUV Rheinland | [7/21/2022] | [V2.0] | TUV Rheinland | 2023-12-11 | TUV Rheinland | 2022-09-05 | 2023-12-11 | 87.4 | Basic, TOU | Y (2022) |  | 2023-12-11 | 2024-06-03
Shenzhen Eternalplanet Energy Pingshan Ltd. | Eternalplanet | EP CUBE NA-7-20-G-1 | Lithium Iron Phosphate | Y | TUV Rheinland | 2022-07-21 | Ed. 2 : 2020 | Y | Y | Y | Y | Y | Y* | Y | 7.6 kW, 19.98 kWh, 240 Vac energy storage system. Maximum Coninuous Power can increase to 7.6 kW, if system includes PV modules, capable of PCS functionality. | 19.98 | 7.6 | 240 | 7.6 | TUV Rheinland | [8/16/2022] | TUV Rheinland | [8/16/2022] | [V2.0] | [8/16/2022] | 2022-09-12 | TUV Rheinland | 2022-09-05 | 2022-09-12 | 87.4 | Basic, TOU | Y (2022) |  | 2022-09-12 | 2025-02-03
Shenzhen Eternalplanet Energy Pingshan Ltd. | Eternalplanet | EP CUBE NA-7-20-W-1 | Lithium Iron Phosphate | Y | TUV Rheinland | 2022-07-21 | Ed. 2 : 2020 | Y | Y | Y | Y | Y | Y* | Y | 7.6 kW, 19.98 kWh, 240 Vac energy storage system. Maximum Coninuous Power can increase to 7.6 kW, if system includes PV modules, capable of PCS functionality. | 19.98 | 7.6 | 240 | 7.6 | TUV Rheinland | [8/16/2022] | TUV Rheinland | [8/16/2022] | [V2.0] | [8/16/2022] | 2022-09-12 | TUV Rheinland | 2022-09-05 | 2022-09-12 | 87.4 | Basic, TOU | Y (2022) |  | 2022-09-12 | 2025-02-03
Shenzhen Growatt New Energy Co., Ltd. |  | MIN ESS XH2 US [10kW, 5kWh] {240V} | Lithium Iron Phosphate | Y | Intertek | 2026-02-09 | Ed. 3 : 2023 | Y | Y | Y | Y | Y | Y* |  | 10 kW, 5 kWh, energy storage system | 5 | 10 | 240 | 10 | Intertek | [3/14/2023] | Intertek | [3/14/2023] | [UE1.0] | [3/14/2023] | 2026-05-01 | Intertek | 2020-11-09 |  | No Information Submitted | No Information Submitted | N |  | 2026-05-01 | [9 empty] | Y | bar: G1AI to G6AI
Shenzhen Growatt New Energy Co., Ltd. |  | MIN ESS XH2 US [11.4kW, 5kWh] {240V} | Lithium Iron Phosphate | Y | Intertek | 2026-02-09 | Ed. 3 : 2023 | Y | Y | Y | Y | Y | Y* |  | 11.4 kW, 5 kWh, energy storage system | 5 | 11.4 | 240 | 11.4 | Intertek | [3/14/2023] | Intertek | [3/14/2023] | [UE1.0] | [3/14/2023] | 2026-05-01 | Intertek | 2020-11-09 |  | No Information Submitted | No Information Submitted | N |  | 2026-05-01 | [9 empty] | Y | bar: G1AI to G6AI
Shenzhen Growatt New Energy Co., Ltd. |  | MIN ESS XH2 US [7.6kW, 5kWh] {240V} | Lithium Iron Phosphate | Y | Intertek | 2026-02-09 | Ed. 3 : 2023 | Y | Y | Y | Y | Y | Y* |  | 7.6 kW, 5 kWh, energy storage system | 5 | 7.6 | 240 | 7.6 | Intertek | [3/14/2023] | Intertek | [3/14/2023] | [UE1.0] | [3/14/2023] | 2026-05-01 | Intertek | 2020-11-09 |  | No Information Submitted | No Information Submitted | N |  | 2026-05-01 | [9 empty] | Y | bar: G1AI to G6AI
Shenzhen Growatt New Energy Co., Ltd. |  | MIN ESS XH-US [10kW, 5kWh] {240V} | Lithium Iron Phosphate | Y | Intertek | 2024-04-03 | Ed. 3 : 2023 | Y | Y | Y | Y | Y | Y* | Y | 10 kW, 5 kWh, energy storage system | 5 | 10 | 240 | 2.5 | Intertek | [11/30/2022] | Intertek | [03/17/2021] | [UE1.0] | [03/17/2021] | 2025-06-23 | Intertek | 2020-11-09 | 2025-06-23 | No Information Submitted | No Information Submitted | N |  | 2025-06-23
Shenzhen Growatt New Energy Co., Ltd. |  | MIN ESS XH-US [11.4kW, 5kWh] {240V} | Lithium Iron Phosphate | Y | Intertek | 2024-04-03 | Ed. 3 : 2023 | Y | Y | Y | Y | Y | Y* | Y | 11.4 kW, 5 kWh, energy storage system | 5 | 11.4 | 240 | 2.5 | Intertek | [11/30/2022] | Intertek | [03/17/2021] | [UE1.0] | [03/17/2021] | 2025-06-23 | Intertek | 2020-11-09 | 2025-06-23 | No Information Submitted | No Information Submitted | N |  | 2025-06-23
Shenzhen Growatt New Energy Co., Ltd. |  | MIN ESS XH-US [3.8kW, 5kWh] {240V} | Lithium Iron Phosphate | Y | Intertek | 2024-04-03 | Ed. 3 : 2023 | Y | Y | Y | Y | Y | Y* | Y | 3.8 kW, 5 kWh, energy storage system | 5 | 3.8 | 240 | 2.5 | Intertek | [3/14/2023] | Intertek | [3/14/2023] | [UE1.0] | [3/14/2023] | 2025-06-23 | Intertek | 2020-11-09 | 2025-06-23 | No Information Submitted | No Information Submitted | N |  | 2025-06-23
Shenzhen Growatt New Energy Co., Ltd. |  | MIN ESS XH-US [3kW, 5kWh] {240V} | Lithium Iron Phosphate | Y | Intertek | 2024-04-03 | Ed. 3 : 2023 | Y | Y | Y | Y | Y | Y* | Y | 3 kW, 5 kWh, energy storage system | 5 | 3 | 240 | 2.5 | Intertek | [3/14/2023] | Intertek | [3/14/2023] | [UE1.0] | [3/14/2023] | 2025-06-23 | Intertek | 2020-11-09 | 2025-06-23 | No Information Submitted | No Information Submitted | N |  | 2025-06-23
Shenzhen Growatt New Energy Co., Ltd. |  | MIN ESS XH-US [5kW, 5kWh] {240V} | Lithium Iron Phosphate | Y | Intertek | 2024-04-03 | Ed. 3 : 2023 | Y | Y | Y | Y | Y | Y* | Y | 5 kW, 5 kWh, energy storage system | 5 | 5 | 240 | 2.5 | Intertek | [3/14/2023] | Intertek | [3/14/2023] | [UE1.0] | [3/14/2023] | 2025-06-23 | Intertek | 2020-11-09 | 2025-06-23 | No Information Submitted | No Information Submitted | N |  | 2025-06-23
Shenzhen Growatt New Energy Co., Ltd. |  | MIN ESS XH-US [6kW, 5kWh] {240V} | Lithium Iron Phosphate | Y | Intertek | 2024-04-03 | Ed. 3 : 2023 | Y | Y | Y | Y | Y | Y* | Y | 6 kW, 5 kWh, energy storage system | 5 | 6 | 240 | 2.5 | Intertek | [3/14/2023] | Intertek | [3/14/2023] | [UE1.0] | [3/14/2023] | 2025-06-23 | Intertek | 2020-11-09 | 2025-06-23 | No Information Submitted | No Information Submitted | N |  | 2025-06-23
Shenzhen Growatt New Energy Co., Ltd. |  | MIN ESS XH-US [7.6kW, 5kWh] {240V} | Lithium Iron Phosphate | Y | Intertek | 2024-04-03 | Ed. 3 : 2023 | Y | Y | Y | Y | Y | Y* | Y | 7.6 kW, 5 kWh, energy storage system | 5 | 7.6 | 240 | 2.5 | Intertek | [3/14/2023] | Intertek | [3/14/2023] | [UE1.0] | [3/14/2023] | 2025-06-23 | Intertek | 2020-11-09 | 2025-06-23 | No Information Submitted | No Information Submitted | N |  | 2025-06-23
Shenzhen Growatt New Energy Co., Ltd. |  | MIN ESS XH-US [8.2kW, 5kWh] {240V} | Lithium Iron Phosphate | Y | Intertek | 2024-04-03 | Ed. 3 : 2023 | Y | Y | Y | Y | Y | Y* | Y | 8.2 kW, 5 kWh, energy storage system | 5 | 8.2 | 240 | 2.5 | Intertek | [11/30/2022] | Intertek | [03/17/2021] | [UE1.0] | [03/17/2021] | 2025-06-23 | Intertek | 2020-11-09 | 2025-06-23 | No Information Submitted | No Information Submitted | N |  | 2025-06-23
Shenzhen Growatt New Energy Co., Ltd. |  | MIN ESS XH-US [9kW, 5kWh] {240V} | Lithium Iron Phosphate | Y | Intertek | 2024-04-03 | Ed. 3 : 2023 | Y | Y | Y | Y | Y | Y* | Y | 9 kW, 5 kWh, energy storage system | 5 | 9 | 240 | 2.5 | Intertek | [11/30/2022] | Intertek | [03/17/2021] | [UE1.0] | [03/17/2021] | 2025-06-23 | Intertek | 2020-11-09 | 2025-06-23 | No Information Submitted | No Information Submitted | N |  | 2025-06-23
Shenzhen Growatt New Energy Co., Ltd. |  | SPH ALP ESS US [10kW, 5kWh] {208V} | Lithium Iron Phosphate | Y | Intertek | 2024-10-10 | Ed. 3 : 2023 | Y | Y | Y | Y | Y | N | N | 10 kW, 5 kWh, 208 Vac, energy storage system | 5 | 10 | 208 | 10 | Intertek | [3/8/2024] | Intertek | [3/8/2024] | [Skaa-00] | No Information Submitted | No Information Submitted | No Information Submitted | No Information Submitted | No Information Submitted | No Information Submitted | No Information Submitted | N |  | 2024-12-02
Shenzhen Growatt New Energy Co., Ltd. |  | SPH ALP ESS US [10kW, 5kWh] {240V} | Lithium Iron Phosphate | Y | Intertek | 2024-10-10 | Ed. 3 : 2023 | Y | Y | Y | Y | Y | N | N | 10 kW, 5 kWh, 240 Vac, energy storage system | 5 | 10 | 240 | 10 | Intertek | [3/8/2024] | Intertek | [3/8/2024] | [Skaa-00] | No Information Submitted | No Information Submitted | No Information Submitted | No Information Submitted | No Information Submitted | No Information Submitted | No Information Submitted | N |  | 2024-12-02
Shenzhen Growatt New Energy Co., Ltd. |  | SPH(B) ALP ESS US [10kW, 5kWh] {208V} | Lithium Iron Phosphate | Y | Intertek | 2024-11-13 | Ed. 3 : 2023 | Y | Y | Y | Y | Y | N | N | 10 kW, 5 kWh, energy storage system | 5 | 10 | 208 | 10 | Intertek | [8/26/2024] | Intertek | [8/26/2024] | [Skaa-00] | [8/26/2024] | 2025-01-21 | No Information Submitted | No Information Submitted | No Information Submitted | No Information Submitted | No Information Submitted | N |  | 2025-01-21
Shenzhen Growatt New Energy Co., Ltd. |  | SPH(B) ALP ESS US [10kW, 5kWh] {240V} | Lithium Iron Phosphate | Y | Intertek | 2024-11-13 | Ed. 3 : 2023 | Y | Y | Y | Y | Y | N | N | 10 kW, 5 kWh, energy storage system | 5 | 10 | 240 | 10 | Intertek | [8/26/2024] | Intertek | [8/26/2024] | [Skaa-00] | [8/26/2024] | 2025-01-21 | No Information Submitted | No Information Submitted | No Information Submitted | No Information Submitted | No Information Submitted | N |  | 2025-01-21
Shenzhen Growatt New Energy Co., Ltd. |  | SPH(B) ALP ESS US [8kW, 5kWh] {208V} | Lithium Ion | Y | Intertek | 2024-12-18 | Ed. 3 : 2023 | Y | Y | Y | Y | Y | N | N | 8.0 kW, 5 kWh, 208 Vac energy storage system | 5 | 8 | 208 | 3 | Intertek | [12/16/2024] | Intertek | [12/16/2024] | [Skaa-00] | [12/16/2024] | 2025-03-03 | No Information Submitted | No Information Submitted | No Information Submitted | No Information Submitted | No Information Submitted | N |  | 2025-03-03
Shenzhen Growatt New Energy Co., Ltd. |  | SPH(B) ALP ESS US [8kW, 5kWh] {240V} | Lithium Ion | Y | Intertek | 2024-12-18 | Ed. 3 : 2023 | Y | Y | Y | Y | Y | N | N | 8.0 kW, 5 kWh, 240 Vac energy storage system | 5 | 8 | 240 | 3 | Intertek | [12/16/2024] | Intertek | [12/16/2024] | [Skaa-00] | [12/16/2024] | 2025-03-03 | No Information Submitted | No Information Submitted | No Information Submitted | No Information Submitted | No Information Submitted | N |  | 2025-03-03
Shenzhen Growatt New Energy Co., Ltd. |  | MIN ESS XH-US [10kW, 6.6kWh] {208V} | Lithium Iron Phosphate | Y | Intertek | 2022-07-07 | Ed. 2 : 2020 | Y | Y | Y | Y | Y | Y* | Y | 10 kW, 6.6 kWh, 208 Vac LFP energy storage system. Must include PV Modules in the system. | 6.6 | 10 | 208 | 8.7 | Intertek | [11/30/2022] | Intertek | [03/17/2021] | [UE1.0] | [03/17/2021] | 2022-03-11 | Intertek | 2020-11-09 | 2022-03-11 | No Information Submitted | No Information Submitted | N | Max discharge power of the battery component is 3.5 kW. | 2022-03-11 | 2023-03-01
Shenzhen Growatt New Energy Co., Ltd. |  | MIN ESS XH-US [10kW, 6.6kWh] {240V} | Lithium Iron Phosphate | Y | Intertek | 2022-07-07 | Ed. 2 : 2020 | Y | Y | Y | Y | Y | Y* | Y | 10 kW, 6.6 kWh, 240 Vac LFP energy storage system. Must include PV Modules in the system. | 6.6 | 10 | 240 | 10 | Intertek | [11/30/2022] | Intertek | [03/17/2021] | [UE1.0] | [03/17/2021] | 2022-03-11 | Intertek | 2020-11-09 | 2022-03-11 | No Information Submitted | No Information Submitted | N | Max discharge power of the battery component is 3.5 kW. | 2022-03-11 | 2023-03-01
Shenzhen Growatt New Energy Co., Ltd. |  | MIN ESS XH-US [11.4kW, 6.6kWh] {208V} | Lithium Iron Phosphate | Y | Intertek | 2022-07-07 | Ed. 2 : 2020 | Y | Y | Y | Y | Y | Y* | Y | 11.4 kW, 6.6 kWh, 208 Vac LFP energy storage system. Must include PV Modules in the system. | 6.6 | 11.4 | 208 | 10 | Intertek | [11/30/2022] | Intertek | [03/17/2021] | [UE1.0] | [03/17/2021] | 2022-03-11 | Intertek | 2020-11-09 | 2022-03-11 | No Information Submitted | No Information Submitted | N | Max discharge power of the battery component is 3.5 kW. | 2022-03-11 | 2023-03-01
Shenzhen Growatt New Energy Co., Ltd. |  | MIN ESS XH-US [11.4kW, 6.6kWh] {240V} | Lithium Iron Phosphate | Y | Intertek | 2022-07-07 | Ed. 2 : 2020 | Y | Y | Y | Y | Y | Y* | Y | 11.4 kW, 6.6 kWh, 240 Vac LFP energy storage system. Must include PV Modules in the system. | 6.6 | 11.4 | 240 | 11.4 | Intertek | [11/30/2022] | Intertek | [03/17/2021] | [UE1.0] | [03/17/2021] | 2022-03-11 | Intertek | 2020-11-09 | 2022-03-11 | No Information Submitted | No Information Submitted | N | Max discharge power of the battery component is 3.5 kW. | 2022-03-11 | 2023-03-01
Shenzhen Growatt New Energy Co., Ltd. |  | MIN ESS XH-US [3.8kW, 6.6kWh] {208V} | Lithium Iron Phosphate | Y | Intertek | 2022-07-07 | Ed. 2 : 2020 | Y | Y | Y | Y | Y | Y* | Y | 3.8 kW, 6.6 kWh, 208 Vac LFP energy storage system. Must include PV Modules in the system. | 6.6 | 3.8 | 208 | 3.3 | Intertek | [11/30/2022] | Intertek | [11/17/2020] | [UE1.0] | [11/17/2020] | 2022-03-11 | Intertek | 2020-11-09 | 2022-03-11 | No Information Submitted | No Information Submitted | N | Max discharge power of the battery component is 3.5 kW. | 2022-03-11 | 2023-03-01
Shenzhen Growatt New Energy Co., Ltd. |  | MIN ESS XH-US [3.8kW, 6.6kWh] {240V} | Lithium Iron Phosphate | Y | Intertek | 2022-07-07 | Ed. 2 : 2020 | Y | Y | Y | Y | Y | Y* | Y | 3.8 kW, 6.6 kWh, 240 Vac LFP energy storage system. Must include PV Modules in the system. | 6.6 | 3.8 | 240 | 3.8 | Intertek | [11/30/2022] | Intertek | [11/17/2020] | [UE1.0] | [11/17/2020] | 2022-03-11 | Intertek | 2020-11-09 | 2022-03-11 | No Information Submitted | No Information Submitted | N | Max discharge power of the battery component is 3.5 kW. | 2022-03-11 | 2023-03-01
Shenzhen Growatt New Energy Co., Ltd. |  | MIN ESS XH-US [3kW, 6.6kWh] {208V} | Lithium Iron Phosphate | Y | Intertek | 2022-07-07 | Ed. 2 : 2020 | Y | Y | Y | Y | Y | Y* | Y | 3 kW, 6.6 kWh, 208 Vac LFP energy storage system. | 6.6 | 3 | 208 | 2.6 | Intertek | [11/30/2022] | Intertek | [11/17/2020] | [UE1.0] | [11/17/2020] | 2022-03-11 | Intertek | 2020-11-09 | 2022-03-11 | No Information Submitted | No Information Submitted | N |  | 2022-03-11 | 2023-03-01
Shenzhen Growatt New Energy Co., Ltd. |  | MIN ESS XH-US [3kW, 6.6kWh] {240V} | Lithium Iron Phosphate | Y | Intertek | 2022-07-07 | Ed. 2 : 2020 | Y | Y | Y | Y | Y | Y* | Y | 3 kW, 6.6 kWh, 240 Vac LFP energy storage system. | 6.6 | 3 | 240 | 3 | Intertek | [11/30/2022] | Intertek | [11/17/2020] | [UE1.0] | [11/17/2020] | 2022-03-11 | Intertek | 2020-11-09 | 2022-03-11 | No Information Submitted | No Information Submitted | N |  | 2022-03-11 | 2023-03-01
Shenzhen Growatt New Energy Co., Ltd. |  | MIN ESS XH-US [5kW, 6.6kWh] {208V} | Lithium Iron Phosphate | Y | Intertek | 2022-07-07 | Ed. 2 : 2020 | Y | Y | Y | Y | Y | Y* | Y | 5 kW, 6.6 kWh, 208 Vac LFP energy storage system. Must include PV Modules in the system. | 6.6 | 5 | 208 | 4.4 | Intertek | [11/30/2022] | Intertek | [11/17/2020] | [UE1.0] | [11/17/2020] | 2022-03-11 | Intertek | 2020-11-09 | 2022-03-11 | No Information Submitted | No Information Submitted | N | Max discharge power of the battery component is 3.5 kW. | 2022-03-11 | 2023-03-01
Shenzhen Growatt New Energy Co., Ltd. |  | MIN ESS XH-US [5kW, 6.6kWh] {240V} | Lithium Iron Phosphate | Y | Intertek | 2022-07-07 | Ed. 2 : 2020 | Y | Y | Y | Y | Y | Y* | Y | 5 kW, 6.6 kWh, 240 Vac LFP energy storage system. Must include PV Modules in the system. | 6.6 | 5 | 240 | 5 | Intertek | [11/30/2022] | Intertek | [11/17/2020] | [UE1.0] | [11/17/2020] | 2022-03-11 | Intertek | 2020-11-09 | 2022-03-11 | No Information Submitted | No Information Submitted | N | Max discharge power of the battery component is 3.5 kW. | 2022-03-11 | 2023-03-01
Shenzhen Growatt New Energy Co., Ltd. |  | MIN ESS XH-US [6kW, 6.6kWh] {208V} | Lithium Iron Phosphate | Y | Intertek | 2022-07-07 | Ed. 2 : 2020 | Y | Y | Y | Y | Y | Y* | Y | 6 kW, 6.6 kWh, 208 Vac LFP energy storage system. Must include PV Modules in the system. | 6.6 | 6 | 208 | 5.2 | Intertek | [11/30/2022] | Intertek | [11/17/2020] | [UE1.0] | [11/17/2020] | 2022-03-11 | Intertek | 2020-11-09 | 2022-03-11 | No Information Submitted | No Information Submitted | N | Max discharge power of the battery component is 3.5 kW. | 2022-03-11 | 2023-03-01
Shenzhen Growatt New Energy Co., Ltd. |  | MIN ESS XH-US [6kW, 6.6kWh] {240V} | Lithium Iron Phosphate | Y | Intertek | 2022-07-07 | Ed. 2 : 2020 | Y | Y | Y | Y | Y | Y* | Y | 6 kW, 6.6 kWh, 240 Vac LFP energy storage system. Must include PV Modules in the system. | 6.6 | 6 | 240 | 6 | Intertek | [11/30/2022] | Intertek | [11/17/2020] | [UE1.0] | [11/17/2020] | 2022-03-11 | Intertek | 2020-11-09 | 2022-03-11 | No Information Submitted | No Information Submitted | N | Max discharge power of the battery component is 3.5 kW. | 2022-03-11 | 2023-03-01
Shenzhen Growatt New Energy Co., Ltd. |  | MIN ESS XH-US [7.6kW, 6.6kWh] {208V} | Lithium Iron Phosphate | Y | Intertek | 2022-07-07 | Ed. 2 : 2020 | Y | Y | Y | Y | Y | Y* | Y | 7.6 kW, 6.6 kWh, 208 Vac LFP energy storage system. Must include PV Modules in the system. | 6.6 | 7.6 | 208 | 6.6 | Intertek | [11/30/2022] | Intertek | [11/17/2020] | [UE1.0] | [11/17/2020] | 2022-03-11 | Intertek | 2020-11-09 | 2022-03-11 | No Information Submitted | No Information Submitted | N | Max discharge power of the battery component is 3.5 kW. | 2022-03-11 | 2023-03-01
Shenzhen Growatt New Energy Co., Ltd. |  | MIN ESS XH-US [7.6kW, 6.6kWh] {240V} | Lithium Iron Phosphate | Y | Intertek | 2022-07-07 | Ed. 2 : 2020 | Y | Y | Y | Y | Y | Y* | Y | 7.6 kW, 6.6 kWh, 240 Vac LFP energy storage system. Must include PV Modules in the system. | 6.6 | 7.6 | 240 | 7.6 | Intertek | [11/30/2022] | Intertek | [11/17/2020] | [UE1.0] | [11/17/2020] | 2022-03-11 | Intertek | 2020-11-09 | 2022-03-11 | No Information Submitted | No Information Submitted | N | Max discharge power of the battery component is 3.5 kW. | 2022-03-11 | 2023-03-01
Shenzhen Growatt New Energy Co., Ltd. |  | MIN ESS XH-US [8.2kW, 6.6kWh] {208V} | Lithium Iron Phosphate | Y | Intertek | 2022-07-07 | Ed. 2 : 2020 | Y | Y | Y | Y | Y | Y* | Y | 8.2 kW, 6.6 kWh, 208 Vac LFP energy storage system. Must include PV Modules in the system. | 6.6 | 8.2 | 208 | 7.2 | Intertek | [11/30/2022] | Intertek | [03/17/2021] | [UE1.0] | [03/17/2021] | 2022-03-11 | Intertek | 2020-11-09 | 2022-03-11 | No Information Submitted | No Information Submitted | N | Max discharge power of the battery component is 3.5 kW. | 2022-03-11 | 2023-03-01
Shenzhen Growatt New Energy Co., Ltd. |  | MIN ESS XH-US [8.2kW, 6.6kWh] {240V} | Lithium Iron Phosphate | Y | Intertek | 2022-07-07 | Ed. 2 : 2020 | Y | Y | Y | Y | Y | Y* | Y | 8.2 kW, 6.6 kWh, 240 Vac LFP energy storage system. Must include PV Modules in the system. | 6.6 | 8.2 | 240 | 8.2 | Intertek | [11/30/2022] | Intertek | [03/17/2021] | [UE1.0] | [03/17/2021] | 2022-03-11 | Intertek | 2020-11-09 | 2022-03-11 | No Information Submitted | No Information Submitted | N | Max discharge power of the battery component is 3.5 kW. | 2022-03-11 | 2023-03-01
Shenzhen Growatt New Energy Co., Ltd. |  | MIN ESS XH-US [9kW, 6.6kWh] {208V} | Lithium Iron Phosphate | Y | Intertek | 2022-07-07 | Ed. 2 : 2020 | Y | Y | Y | Y | Y | Y* | Y | 9 kW, 6.6 kWh, 208 Vac LFP energy storage system. Must include PV Modules in the system. | 6.6 | 9 | 208 | 7.8 | Intertek | [11/30/2022] | Intertek | [03/17/2021] | [UE1.0] | [03/17/2021] | 2022-03-11 | Intertek | 2020-11-09 | 2022-03-11 | No Information Submitted | No Information Submitted | N | Max discharge power of the battery component is 3.5 kW. | 2022-03-11 | 2023-03-01
Shenzhen Growatt New Energy Co., Ltd. |  | MIN ESS XH-US [9kW, 6.6kWh] {240V} | Lithium Iron Phosphate | Y | Intertek | 2022-07-07 | Ed. 2 : 2020 | Y | Y | Y | Y | Y | Y* | Y | 9 kW, 6.6 kWh, 240 Vac LFP energy storage system. Must include PV Modules in the system. | 6.6 | 9 | 240 | 9 | Intertek | [11/30/2022] | Intertek | [03/17/2021] | [UE1.0] | [03/17/2021] | 2022-03-11 | Intertek | 2020-11-09 | 2022-03-11 | No Information Submitted | No Information Submitted | N | Max discharge power of the battery component is 3.5 kW. | 2022-03-11 | 2023-03-01
Shenzhen Growatt New Energy Co., Ltd. |  | MIN ESS XH-US [10kW, 9.9kWh] {208V} | Lithium Iron Phosphate | Y | Intertek | 2022-07-07 | Ed. 2 : 2020 | Y | Y | Y | Y | Y | Y* | Y | 10 kW, 9.9 kWh, 208 Vac LFP energy storage system. Must include PV Modules in the system. | 9.9 | 10 | 208 | 8.7 | Intertek | [11/30/2022] | Intertek | [03/17/2021] | [UE1.0] | [03/17/2021] | 2022-03-11 | Intertek | 2020-11-09 | 2022-03-11 | No Information Submitted | No Information Submitted | N | Max discharge power of the battery component is 5.2 kW. | 2022-03-11 | 2023-03-01
Shenzhen Growatt New Energy Co., Ltd. |  | MIN ESS XH-US [10kW, 9.9kWh] {240V} | Lithium Iron Phosphate | Y | Intertek | 2022-07-07 | Ed. 2 : 2020 | Y | Y | Y | Y | Y | Y* | Y | 10 kW, 9.9 kWh, 240 Vac LFP energy storage system. Must include PV Modules in the system. | 9.9 | 10 | 240 | 10 | Intertek | [11/30/2022] | Intertek | [03/17/2021] | [UE1.0] | [03/17/2021] | 2022-03-11 | Intertek | 2020-11-09 | 2022-03-11 | No Information Submitted | No Information Submitted | N | Max discharge power of the battery component is 5.2 kW. | 2022-03-11 | 2023-03-01
Shenzhen Growatt New Energy Co., Ltd. |  | MIN ESS XH-US [11.4kW, 9.9kWh] {208V} | Lithium Iron Phosphate | Y | Intertek | 2022-07-07 | Ed. 2 : 2020 | Y | Y | Y | Y | Y | Y* | Y | 11.4 kW, 9.9 kWh, 208 Vac LFP energy storage system. Must include PV Modules in the system. | 9.9 | 11.4 | 208 | 10 | Intertek | [11/30/2022] | Intertek | [03/17/2021] | [UE1.0] | [03/17/2021] | 2022-03-11 | Intertek | 2020-11-09 | 2022-03-11 | No Information Submitted | No Information Submitted | N | Max discharge power of the battery component is 5.2 kW. | 2022-03-11 | 2023-03-01
Shenzhen Growatt New Energy Co., Ltd. |  | MIN ESS XH-US [11.4kW, 9.9kWh] {240V} | Lithium Iron Phosphate | Y | Intertek | 2022-07-07 | Ed. 2 : 2020 | Y | Y | Y | Y | Y | Y* | Y | 11.4 kW, 9.9 kWh, 240 Vac LFP energy storage system. Must include PV Modules in the system. | 9.9 | 11.4 | 240 | 11.4 | Intertek | [11/30/2022] | Intertek | [03/17/2021] | [UE1.0] | [03/17/2021] | 2022-03-11 | Intertek | 2020-11-09 | 2022-03-11 | No Information Submitted | No Information Submitted | N | Max discharge power of the battery component is 5.2 kW. | 2022-03-11 | 2023-03-01
Shenzhen Growatt New Energy Co., Ltd. |  | MIN ESS XH-US [3.8kW, 9.9kWh] {208V} | Lithium Iron Phosphate | Y | Intertek | 2022-07-07 | Ed. 2 : 2020 | Y | Y | Y | Y | Y | Y* | Y | 3.8 kW, 9.9 kWh, 208 Vac LFP energy storage system | 9.9 | 3.8 | 208 | 3.3 | Intertek | [11/30/2022] | Intertek | [11/17/2020] | [UE1.0] | [11/17/2020] | 2022-03-11 | Intertek | 2020-11-09 | 2022-03-11 | No Information Submitted | No Information Submitted | N |  | 2022-03-11 | 2023-03-01
Shenzhen Growatt New Energy Co., Ltd. |  | MIN ESS XH-US [3.8kW, 9.9kWh] {240V} | Lithium Iron Phosphate | Y | Intertek | 2022-07-07 | Ed. 2 : 2020 | Y | Y | Y | Y | Y | Y* | Y | 3.8 kW, 9.9 kWh, 240 Vac LFP energy storage system | 9.9 | 3.8 | 240 | 3.8 | Intertek | [11/30/2022] | Intertek | [11/17/2020] | [UE1.0] | [11/17/2020] | 2022-03-11 | Intertek | 2020-11-09 | 2022-03-11 | No Information Submitted | No Information Submitted | N |  | 2022-03-11 | 2023-03-01
Shenzhen Growatt New Energy Co., Ltd. |  | MIN ESS XH-US [3kW, 9.9kWh] {208V} | Lithium Iron Phosphate | Y | Intertek | 2022-07-07 | Ed. 2 : 2020 | Y | Y | Y | Y | Y | Y* | Y | 3 kW, 9.9 kWh, 208 Vac LFP energy storage system | 9.9 | 3 | 208 | 2.6 | Intertek | [11/30/2022] | Intertek | [11/17/2020] | [UE1.0] | [11/17/2020] | 2022-03-11 | Intertek | 2020-11-09 | 2022-03-11 | No Information Submitted | No Information Submitted | N |  | 2022-03-11 | 2023-03-01
Shenzhen Growatt New Energy Co., Ltd. |  | MIN ESS XH-US [3kW, 9.9kWh] {240V} | Lithium Iron Phosphate | Y | Intertek | 2022-07-07 | Ed. 2 : 2020 | Y | Y | Y | Y | Y | Y* | Y | 3 kW, 9.9 kWh, 240 Vac LFP energy storage system | 9.9 | 3 | 240 | 3 | Intertek | [11/30/2022] | Intertek | [11/17/2020] | [UE1.0] | [11/17/2020] | 2022-03-11 | Intertek | 2020-11-09 | 2022-03-11 | No Information Submitted | No Information Submitted | N |  | 2022-03-11 | 2023-03-01
Shenzhen Growatt New Energy Co., Ltd. |  | MIN ESS XH-US [5kW, 9.9kWh] {208V} | Lithium Iron Phosphate | Y | Intertek | 2022-07-07 | Ed. 2 : 2020 | Y | Y | Y | Y | Y | Y* | Y | 5 kW, 9.9 kWh, 208 Vac LFP energy storage system | 9.9 | 5 | 208 | 4.4 | Intertek | [11/30/2022] | Intertek | [11/17/2020] | [UE1.0] | [11/17/2020] | 2022-03-11 | Intertek | 2020-11-09 | 2022-03-11 | No Information Submitted | No Information Submitted | N |  | 2022-03-11 | 2023-03-01
Shenzhen Growatt New Energy Co., Ltd. |  | MIN ESS XH-US [5kW, 9.9kWh] {240V} | Lithium Iron Phosphate | Y | Intertek | 2022-07-07 | Ed. 2 : 2020 | Y | Y | Y | Y | Y | Y* | Y | 5 kW, 9.9 kWh, 240 Vac LFP energy storage system | 9.9 | 5 | 240 | 5 | Intertek | [11/30/2022] | Intertek | [11/17/2020] | [UE1.0] | [11/17/2020] | 2022-03-11 | Intertek | 2020-11-09 | 2022-03-11 | No Information Submitted | No Information Submitted | N |  | 2022-03-11 | 2023-03-01
Shenzhen Growatt New Energy Co., Ltd. |  | MIN ESS XH-US [6kW, 9.9kWh] {208V} | Lithium Iron Phosphate | Y | Intertek | 2022-07-07 | Ed. 2 : 2020 | Y | Y | Y | Y | Y | Y* | Y | 6 kW, 9.9 kWh, 208 Vac LFP energy storage system. Must include PV Modules in the system. | 9.9 | 6 | 208 | 5.2 | Intertek | [11/30/2022] | Intertek | [11/17/2020] | [UE1.0] | [11/17/2020] | 2022-03-11 | Intertek | 2020-11-09 | 2022-03-11 | No Information Submitted | No Information Submitted | N | Max discharge power of the battery component is 5.2 kW. | 2022-03-11 | 2023-03-01
Shenzhen Growatt New Energy Co., Ltd. |  | MIN ESS XH-US [6kW, 9.9kWh] {240V} | Lithium Iron Phosphate | Y | Intertek | 2022-07-07 | Ed. 2 : 2020 | Y | Y | Y | Y | Y | Y* | Y | 6 kW, 9.9 kWh, 240 Vac LFP energy storage system. Must include PV Modules in the system. | 9.9 | 6 | 240 | 6 | Intertek | [11/30/2022] | Intertek | [11/17/2020] | [UE1.0] | [11/17/2020] | 2022-03-11 | Intertek | 2020-11-09 | 2022-03-11 | No Information Submitted | No Information Submitted | N | Max discharge power of the battery component is 5.2 kW. | 2022-03-11 | 2023-03-01
Shenzhen Growatt New Energy Co., Ltd. |  | MIN ESS XH-US [7.6kW, 9.9kWh] {208V} | Lithium Iron Phosphate | Y | Intertek | 2022-07-07 | Ed. 2 : 2020 | Y | Y | Y | Y | Y | Y* | Y | 7.6 kW, 9.9 kWh, 208 Vac LFP energy storage system. Must include PV Modules in the system. | 9.9 | 7.6 | 208 | 6.6 | Intertek | [11/30/2022] | Intertek | [11/17/2020] | [UE1.0] | [11/17/2020] | 2022-03-11 | Intertek | 2020-11-09 | 2022-03-11 | No Information Submitted | No Information Submitted | N | Max discharge power of the battery component is 5.2 kW. | 2022-03-11 | 2023-03-01
Shenzhen Growatt New Energy Co., Ltd. |  | MIN ESS XH-US [7.6kW, 9.9kWh] {240V} | Lithium Iron Phosphate | Y | Intertek | 2022-07-07 | Ed. 2 : 2020 | Y | Y | Y | Y | Y | Y* | Y | 7.6 kW, 9.9 kWh, 240 Vac LFP energy storage system. Must include PV Modules in the system. | 9.9 | 7.6 | 240 | 7.6 | Intertek | [11/30/2022] | Intertek | [11/17/2020] | [UE1.0] | [11/17/2020] | 2022-03-11 | Intertek | 2020-11-09 | 2022-03-11 | No Information Submitted | No Information Submitted | N | Max discharge power of the battery component is 5.2 kW. | 2022-03-11 | 2023-03-01
Shenzhen Growatt New Energy Co., Ltd. |  | MIN ESS XH-US [8.2kW, 9.9kWh] {208V} | Lithium Iron Phosphate | Y | Intertek | 2022-07-07 | Ed. 2 : 2020 | Y | Y | Y | Y | Y | Y* | Y | 8.2 kW, 9.9 kWh, 208 Vac LFP energy storage system. Must include PV Modules in the system. | 9.9 | 8.2 | 208 | 7.2 | Intertek | [11/30/2022] | Intertek | [03/17/2021] | [UE1.0] | [03/17/2021] | 2022-03-11 | Intertek | 2020-11-09 | 2022-03-11 | No Information Submitted | No Information Submitted | N | Max discharge power of the battery component is 5.2 kW. | 2022-03-11 | 2023-03-01
Shenzhen Growatt New Energy Co., Ltd. |  | MIN ESS XH-US [8.2kW, 9.9kWh] {240V} | Lithium Iron Phosphate | Y | Intertek | 2022-07-07 | Ed. 2 : 2020 | Y | Y | Y | Y | Y | Y* | Y | 8.2 kW, 9.9 kWh, 240 Vac LFP energy storage system. Must include PV Modules in the system. | 9.9 | 8.2 | 240 | 8.2 | Intertek | [11/30/2022] | Intertek | [03/17/2021] | [UE1.0] | [03/17/2021] | 2022-03-11 | Intertek | 2020-11-09 | 2022-03-11 | No Information Submitted | No Information Submitted | N | Max discharge power of the battery component is 5.2 kW. | 2022-03-11 | 2023-03-01
Shenzhen Growatt New Energy Co., Ltd. |  | MIN ESS XH-US [9kW, 9.9kWh] {208V} | Lithium Iron Phosphate | Y | Intertek | 2022-07-07 | Ed. 2 : 2020 | Y | Y | Y | Y | Y | Y* | Y | 9 kW, 9.9 kWh, 208 Vac LFP energy storage system. Must include PV Modules in the system. | 9.9 | 9 | 208 | 7.8 | Intertek | [11/30/2022] | Intertek | [03/17/2021] | [UE1.0] | [03/17/2021] | 2022-03-11 | Intertek | 2020-11-09 | 2022-03-11 | No Information Submitted | No Information Submitted | N | Max discharge power of the battery component is 5.2 kW. | 2022-03-11 | 2023-03-01
Shenzhen Growatt New Energy Co., Ltd. |  | MIN ESS XH-US [9kW, 9.9kWh] {240V} | Lithium Iron Phosphate | Y | Intertek | 2022-07-07 | Ed. 2 : 2020 | Y | Y | Y | Y | Y | Y* | Y | 9 kW, 9.9 kWh, 240 Vac LFP energy storage system. Must include PV Modules in the system. | 9.9 | 9 | 240 | 9 | Intertek | [11/30/2022] | Intertek | [03/17/2021] | [UE1.0] | [03/17/2021] | 2022-03-11 | Intertek | 2020-11-09 | 2022-03-11 | No Information Submitted | No Information Submitted | N | Max discharge power of the battery component is 5.2 kW. | 2022-03-11 | 2023-03-01
Shenzhen Growatt New Energy Co., Ltd. |  | MIN ESS XH2 US [10kW, 10kWh] {240V} | Lithium Iron Phosphate | Y | Intertek | 2026-02-09 | Ed. 3 : 2023 | Y | Y | Y | Y | Y | Y* |  | 10 kW, 10 kWh, energy storage system | 10 | 10 | 240 | 10 | Intertek | [3/14/2023] | Intertek | [3/14/2023] | [UE1.0] | [3/14/2023] | 2026-05-01 | Intertek | 2020-11-09 |  | No Information Submitted | No Information Submitted | N |  | 2026-05-01 | [9 empty] | Y | bar: G1AI to G6AI
Shenzhen Growatt New Energy Co., Ltd. |  | MIN ESS XH2 US [11.4kW, 10kWh] {240V} | Lithium Iron Phosphate | Y | Intertek | 2026-02-09 | Ed. 3 : 2023 | Y | Y | Y | Y | Y | Y* |  | 11.4 kW, 10 kWh, energy storage system | 10 | 11.4 | 240 | 11.4 | Intertek | [3/14/2023] | Intertek | [3/14/2023] | [UE1.0] | [3/14/2023] | 2026-05-01 | Intertek | 2020-11-09 |  | No Information Submitted | No Information Submitted | N |  | 2026-05-01 | [9 empty] | Y | bar: G1AI to G6AI
Shenzhen Growatt New Energy Co., Ltd. |  | MIN ESS XH2 US [7.6kW, 10kWh] {240V} | Lithium Iron Phosphate | Y | Intertek | 2026-02-09 | Ed. 3 : 2023 | Y | Y | Y | Y | Y | Y* |  | 7.6 kW, 10 kWh, energy storage system | 10 | 7.6 | 240 | 7.6 | Intertek | [3/14/2023] | Intertek | [3/14/2023] | [UE1.0] | [3/14/2023] | 2026-05-01 | Intertek | 2020-11-09 |  | No Information Submitted | No Information Submitted | N |  | 2026-05-01 | [9 empty] | Y | bar: G1AI to G6AI
Shenzhen Growatt New Energy Co., Ltd. |  | MIN ESS XH-US [10kW, 10kWh] {240V} | Lithium Iron Phosphate | Y | Intertek | 2024-04-03 | Ed. 3 : 2023 | Y | Y | Y | Y | Y | Y* | Y | 10 kW, 10 kWh, energy storage system | 10 | 10 | 240 | 5 | Intertek | [11/30/2022] | Intertek | [03/17/2021] | [UE1.0] | [03/17/2021] | 2025-06-23 | Intertek | 2020-11-09 | 2025-06-23 | No Information Submitted | No Information Submitted | N |  | 2025-06-23
Shenzhen Growatt New Energy Co., Ltd. |  | MIN ESS XH-US [11.4kW, 10kWh] {240V} | Lithium Iron Phosphate | Y | Intertek | 2024-04-03 | Ed. 3 : 2023 | Y | Y | Y | Y | Y | Y* | Y | 11.4 kW, 10 kWh, energy storage system | 10 | 11.4 | 240 | 5 | Intertek | [11/30/2022] | Intertek | [03/17/2021] | [UE1.0] | [03/17/2021] | 2025-06-23 | Intertek | 2020-11-09 | 2025-06-23 | No Information Submitted | No Information Submitted | N |  | 2025-06-23
Shenzhen Growatt New Energy Co., Ltd. |  | MIN ESS XH-US [3.8kW, 10kWh] {240V} | Lithium Iron Phosphate | Y | Intertek | 2024-04-03 | Ed. 3 : 2023 | Y | Y | Y | Y | Y | Y* | Y | 3.8 kW, 10 kWh, energy storage system | 10 | 3.8 | 240 | 3.8 | Intertek | [3/14/2023] | Intertek | [3/14/2023] | [UE1.0] | [3/14/2023] | 2025-06-23 | Intertek | 2020-11-09 | 2025-06-23 | No Information Submitted | No Information Submitted | N |  | 2025-06-23
Shenzhen Growatt New Energy Co., Ltd. |  | MIN ESS XH-US [3kW, 10kWh] {240V} | Lithium Iron Phosphate | Y | Intertek | 2024-04-03 | Ed. 3 : 2023 | Y | Y | Y | Y | Y | Y* | Y | 3 kW, 10 kWh, energy storage system | 10 | 3 | 240 | 3 | Intertek | [3/14/2023] | Intertek | [3/14/2023] | [UE1.0] | [3/14/2023] | 2025-06-23 | Intertek | 2020-11-09 | 2025-06-23 | No Information Submitted | No Information Submitted | N |  | 2025-06-23
Shenzhen Growatt New Energy Co., Ltd. |  | MIN ESS XH-US [5kW, 10kWh] {240V} | Lithium Iron Phosphate | Y | Intertek | 2024-04-03 | Ed. 3 : 2023 | Y | Y | Y | Y | Y | Y* | Y | 5 kW, 10 kWh, energy storage system | 10 | 5 | 240 | 5 | Intertek | [3/14/2023] | Intertek | [3/14/2023] | [UE1.0] | [3/14/2023] | 2025-06-23 | Intertek | 2020-11-09 | 2025-06-23 | No Information Submitted | No Information Submitted | N |  | 2025-06-23
Shenzhen Growatt New Energy Co., Ltd. |  | MIN ESS XH-US [6kW, 10kWh] {240V} | Lithium Iron Phosphate | Y | Intertek | 2024-04-03 | Ed. 3 : 2023 | Y | Y | Y | Y | Y | Y* | Y | 6 kW, 10 kWh, energy storage system | 10 | 6 | 240 | 5 | Intertek | [3/14/2023] | Intertek | [3/14/2023] | [UE1.0] | [3/14/2023] | 2025-06-23 | Intertek | 2020-11-09 | 2025-06-23 | No Information Submitted | No Information Submitted | N |  | 2025-06-23
Shenzhen Growatt New Energy Co., Ltd. |  | MIN ESS XH-US [7.6kW, 10kWh] {240V} | Lithium Iron Phosphate | Y | Intertek | 2024-04-03 | Ed. 3 : 2023 | Y | Y | Y | Y | Y | Y* | Y | 7.6 kW, 10 kWh, energy storage system | 10 | 7.6 | 240 | 5 | Intertek | [3/14/2023] | Intertek | [3/14/2023] | [UE1.0] | [3/14/2023] | 2025-06-23 | Intertek | 2020-11-09 | 2025-06-23 | No Information Submitted | No Information Submitted | N |  | 2025-06-23
Shenzhen Growatt New Energy Co., Ltd. |  | MIN ESS XH-US [8.2kW, 10kWh] {240V} | Lithium Iron Phosphate | Y | Intertek | 2024-04-03 | Ed. 3 : 2023 | Y | Y | Y | Y | Y | Y* | Y | 8.2 kW, 10 kWh, energy storage system | 10 | 8.2 | 240 | 5 | Intertek | [11/30/2022] | Intertek | [03/17/2021] | [UE1.0] | [03/17/2021] | 2025-06-23 | Intertek | 2020-11-09 | 2025-06-23 | No Information Submitted | No Information Submitted | N |  | 2025-06-23
Shenzhen Growatt New Energy Co., Ltd. |  | MIN ESS XH-US [9kW, 10kWh] {240V} | Lithium Iron Phosphate | Y | Intertek | 2024-04-03 | Ed. 3 : 2023 | Y | Y | Y | Y | Y | Y* | Y | 9 kW, 10 kWh, energy storage system | 10 | 9 | 240 | 5 | Intertek | [11/30/2022] | Intertek | [03/17/2021] | [UE1.0] | [03/17/2021] | 2025-06-23 | Intertek | 2020-11-09 | 2025-06-23 | No Information Submitted | No Information Submitted | N |  | 2025-06-23
Shenzhen Growatt New Energy Co., Ltd. |  | SPH ALP ESS US [10kW, 10kWh] {208V} | Lithium Iron Phosphate | Y | Intertek | 2024-10-10 | Ed. 3 : 2023 | Y | Y | Y | Y | Y | N | N | 10 kW, 10 kWh, 208 Vac, energy storage system | 10 | 10 | 208 | 10 | Intertek | [3/8/2024] | Intertek | [3/8/2024] | [Skaa-00] | No Information Submitted | No Information Submitted | No Information Submitted | No Information Submitted | No Information Submitted | No Information Submitted | No Information Submitted | N |  | 2024-12-02
Shenzhen Growatt New Energy Co., Ltd. |  | SPH ALP ESS US [10kW, 10kWh] {240V} | Lithium Iron Phosphate | Y | Intertek | 2024-10-10 | Ed. 3 : 2023 | Y | Y | Y | Y | Y | N | N | 10 kW, 10 kWh, 240 Vac, energy storage system | 10 | 10 | 240 | 10 | Intertek | [3/8/2024] | Intertek | [3/8/2024] | [Skaa-00] | No Information Submitted | No Information Submitted | No Information Submitted | No Information Submitted | No Information Submitted | No Information Submitted | No Information Submitted | N |  | 2024-12-02
Shenzhen Growatt New Energy Co., Ltd. |  | SPH(B) ALP ESS US [10kW, 10kWh] {208V} | Lithium Iron Phosphate | Y | Intertek | 2024-11-13 | Ed. 3 : 2023 | Y | Y | Y | Y | Y | N | N | 10 kW, 10 kWh, energy storage system | 10 | 10 | 208 | 10 | Intertek | [8/26/2024] | Intertek | [8/26/2024] | [Skaa-00] | [8/26/2024] | 2025-01-21 | No Information Submitted | No Information Submitted | No Information Submitted | No Information Submitted | No Information Submitted | N |  | 2025-01-21
Shenzhen Growatt New Energy Co., Ltd. |  | SPH(B) ALP ESS US [10kW, 10kWh] {240V} | Lithium Iron Phosphate | Y | Intertek | 2024-11-13 | Ed. 3 : 2023 | Y | Y | Y | Y | Y | N | N | 10 kW, 10 kWh, energy storage system | 10 | 10 | 240 | 10 | Intertek | [8/26/2024] | Intertek | [8/26/2024] | [Skaa-00] | [8/26/2024] | 2025-01-21 | No Information Submitted | No Information Submitted | No Information Submitted | No Information Submitted | No Information Submitted | N |  | 2025-01-21
Shenzhen Growatt New Energy Co., Ltd. |  | SPH(B) ALP ESS US [8kW, 10kWh] {208V} | Lithium Ion | Y | Intertek | 2024-12-18 | Ed. 3 : 2023 | Y | Y | Y | Y | Y | N | N | 8.0 kW, 10 kWh, 208 Vac energy storage system | 10 | 8 | 208 | 6 | Intertek | [12/16/2024] | Intertek | [12/16/2024] | [Skaa-00] | [12/16/2024] | 2025-03-03 | No Information Submitted | No Information Submitted | No Information Submitted | No Information Submitted | No Information Submitted | N |  | 2025-03-03
Shenzhen Growatt New Energy Co., Ltd. |  | SPH(B) ALP ESS US [8kW, 10kWh] {240V} | Lithium Ion | Y | Intertek | 2024-12-18 | Ed. 3 : 2023 | Y | Y | Y | Y | Y | N | N | 8.0 kW, 10 kWh, 240 Vac energy storage system | 10 | 8 | 240 | 6 | Intertek | [12/16/2024] | Intertek | [12/16/2024] | [Skaa-00] | [12/16/2024] | 2025-03-03 | No Information Submitted | No Information Submitted | No Information Submitted | No Information Submitted | No Information Submitted | N |  | 2025-03-03
Shenzhen Growatt New Energy Co., Ltd. |  | MIN ESS XH2 US [10kW, 10.9kWh] {240V} | Lithium Iron Phosphate | Y | Intertek | 2026-02-09 | Ed. 3 : 2023 | Y | Y | Y | Y | Y | Y* |  | 10 kW, 10.9 kWh, energy storage system | 10.9 | 10 | 240 | 10 | Intertek | [3/14/2023] | Intertek | [3/14/2023] | [UE1.0] | [3/14/2023] | 2026-05-01 | Intertek | 2020-11-09 |  | No Information Submitted | No Information Submitted | N |  | 2026-05-01 | [9 empty] | Y | bar: G1AI to G6AI
Shenzhen Growatt New Energy Co., Ltd. |  | MIN ESS XH2 US [11.4kW, 10.9kWh] {240V} | Lithium Iron Phosphate | Y | Intertek | 2026-02-09 | Ed. 3 : 2023 | Y | Y | Y | Y | Y | Y* |  | 11.4 kW, 10.9 kWh, energy storage system | 10.9 | 11.4 | 240 | 11.4 | Intertek | [3/14/2023] | Intertek | [3/14/2023] | [UE1.0] | [3/14/2023] | 2026-05-01 | Intertek | 2020-11-09 |  | No Information Submitted | No Information Submitted | N |  | 2026-05-01 | [9 empty] | Y | bar: G1AI to G6AI
Shenzhen Growatt New Energy Co., Ltd. |  | MIN ESS XH2 US [7.6kW, 10.9kWh] {240V} | Lithium Iron Phosphate | Y | Intertek | 2026-02-09 | Ed. 3 : 2023 | Y | Y | Y | Y | Y | Y* |  | 7.6 kW, 10.9 kWh, energy storage system | 10.9 | 7.6 | 240 | 7.6 | Intertek | [3/14/2023] | Intertek | [3/14/2023] | [UE1.0] | [3/14/2023] | 2026-05-01 | Intertek | 2020-11-09 |  | No Information Submitted | No Information Submitted | N |  | 2026-05-01 | [9 empty] | Y | bar: G1AI to G6AI
Shenzhen Growatt New Energy Co., Ltd. |  | MIN ESS XH-US [10kW, 10.9kWh] {240V} | Lithium Iron Phosphate | Y | Intertek | 2026-02-09 | Ed. 3 : 2023 | Y | Y | Y | Y | Y | Y* |  | 10 kW, 10.9 kWh, energy storage system | 10.9 | 10 | 240 | 10 | Intertek | [3/14/2023] | Intertek | [3/14/2023] | [UE1.0] | [3/14/2023] | 2026-05-01 | Intertek | 2020-11-09 |  | No Information Submitted | No Information Submitted | N |  | 2026-05-01 | [9 empty] | Y | bar: G1AI to G6AI
Shenzhen Growatt New Energy Co., Ltd. |  | MIN ESS XH-US [11.4kW, 10.9kWh] {240V} | Lithium Iron Phosphate | Y | Intertek | 2026-02-09 | Ed. 3 : 2023 | Y | Y | Y | Y | Y | Y* |  | 11.4 kW, 10.9 kWh, energy storage system | 10.9 | 11.4 | 240 | 11.4 | Intertek | [3/14/2023] | Intertek | [3/14/2023] | [UE1.0] | [3/14/2023] | 2026-05-01 | Intertek | 2020-11-09 |  | No Information Submitted | No Information Submitted | N |  | 2026-05-01 | [9 empty] | Y | bar: G1AI to G6AI
Shenzhen Growatt New Energy Co., Ltd. |  | MIN ESS XH-US [3.8kW, 10.9kWh] {240V} | Lithium Iron Phosphate | Y | Intertek | 2026-02-09 | Ed. 3 : 2023 | Y | Y | Y | Y | Y | Y* |  | 3.8 kW, 10.9 kWh, energy storage system | 10.9 | 3.8 | 240 | 3.8 | Intertek | [3/14/2023] | Intertek | [3/14/2023] | [UE1.0] | [3/14/2023] | 2026-05-01 | Intertek | 2020-11-09 |  | No Information Submitted | No Information Submitted | N |  | 2026-05-01 | [9 empty] | Y | bar: G1AI to G6AI
Shenzhen Growatt New Energy Co., Ltd. |  | MIN ESS XH-US [3kW, 10.9kWh] {240V} | Lithium Iron Phosphate | Y | Intertek | 2026-02-09 | Ed. 3 : 2023 | Y | Y | Y | Y | Y | Y* |  | 3 kW, 10.9 kWh, energy storage system | 10.9 | 3 | 240 | 3 | Intertek | [3/14/2023] | Intertek | [3/14/2023] | [UE1.0] | [3/14/2023] | 2026-05-01 | Intertek | 2020-11-09 |  | No Information Submitted | No Information Submitted | N |  | 2026-05-01 | [9 empty] | Y | bar: G1AI to G6AI
Shenzhen Growatt New Energy Co., Ltd. |  | MIN ESS XH-US [5kW, 10.9kWh] {240V} | Lithium Iron Phosphate | Y | Intertek | 2026-02-09 | Ed. 3 : 2023 | Y | Y | Y | Y | Y | Y* |  | 5 kW, 10.9 kWh, energy storage system | 10.9 | 5 | 240 | 5 | Intertek | [3/14/2023] | Intertek | [3/14/2023] | [UE1.0] | [3/14/2023] | 2026-05-01 | Intertek | 2020-11-09 |  | No Information Submitted | No Information Submitted | N |  | 2026-05-01 | [9 empty] | Y | bar: G1AI to G6AI
Shenzhen Growatt New Energy Co., Ltd. |  | MIN ESS XH-US [6kW, 10.9kWh] {240V} | Lithium Iron Phosphate | Y | Intertek | 2026-02-09 | Ed. 3 : 2023 | Y | Y | Y | Y | Y | Y* |  | 6 kW, 10.9 kWh, energy storage system | 10.9 | 6 | 240 | 6 | Intertek | [3/14/2023] | Intertek | [3/14/2023] | [UE1.0] | [3/14/2023] | 2026-05-01 | Intertek | 2020-11-09 |  | No Information Submitted | No Information Submitted | N |  | 2026-05-01 | [9 empty] | Y | bar: G1AI to G6AI
Shenzhen Growatt New Energy Co., Ltd. |  | MIN ESS XH-US [7.6kW, 10.9kWh] {240V} | Lithium Iron Phosphate | Y | Intertek | 2026-02-09 | Ed. 3 : 2023 | Y | Y | Y | Y | Y | Y* |  | 7.6 kW, 10.9 kWh, energy storage system | 10.9 | 7.6 | 240 | 7.6 | Intertek | [3/14/2023] | Intertek | [3/14/2023] | [UE1.0] | [3/14/2023] | 2026-05-01 | Intertek | 2020-11-09 |  | No Information Submitted | No Information Submitted | N |  | 2026-05-01 | [9 empty] | Y | bar: G1AI to G6AI
Shenzhen Growatt New Energy Co., Ltd. |  | MIN ESS XH-US [8.2kW, 10.9kWh] {240V} | Lithium Iron Phosphate | Y | Intertek | 2026-02-09 | Ed. 3 : 2023 | Y | Y | Y | Y | Y | Y* |  | 8.2 kW, 10.9 kWh, energy storage system | 10.9 | 8.2 | 240 | 8.2 | Intertek | [3/14/2023] | Intertek | [3/14/2023] | [UE1.0] | [3/14/2023] | 2026-05-01 | Intertek | 2020-11-09 |  | No Information Submitted | No Information Submitted | N |  | 2026-05-01 | [9 empty] | Y | bar: G1AI to G6AI
Shenzhen Growatt New Energy Co., Ltd. |  | MIN ESS XH-US [9kW, 10.9kWh] {240V} | Lithium Iron Phosphate | Y | Intertek | 2026-02-09 | Ed. 3 : 2023 | Y | Y | Y | Y | Y | Y* |  | 9 kW, 10.9 kWh, energy storage system | 10.9 | 9 | 240 | 9 | Intertek | [3/14/2023] | Intertek | [3/14/2023] | [UE1.0] | [3/14/2023] | 2026-05-01 | Intertek | 2020-11-09 |  | No Information Submitted | No Information Submitted | N |  | 2026-05-01 | [9 empty] | Y | bar: G1AI to G6AI
Shenzhen Growatt New Energy Co., Ltd. |  | MIN ESS XH-US [10kW, 13.2kWh] {208V} | Lithium Iron Phosphate | Y | Intertek | 2022-07-07 | Ed. 2 : 2020 | Y | Y | Y | Y | Y | Y* | Y | 10 kW, 13.2 kWh, 208 Vac LFP energy storage system. Must include PV Modules in the system. | 13.2 | 10 | 208 | 8.7 | Intertek | [11/30/2022] | Intertek | [03/17/2021] | [UE1.0] | [03/17/2021] | 2022-03-11 | Intertek | 2020-11-09 | 2022-03-11 | No Information Submitted | No Information Submitted | N | Max discharge power of the battery component is 5.2 kW. | 2022-03-11 | 2023-03-01
Shenzhen Growatt New Energy Co., Ltd. |  | MIN ESS XH-US [10kW, 13.2kWh] {240V} | Lithium Iron Phosphate | Y | Intertek | 2022-07-07 | Ed. 2 : 2020 | Y | Y | Y | Y | Y | Y* | Y | 10 kW, 13.2 kWh, 240 Vac LFP energy storage system. Must include PV Modules in the system. | 13.2 | 10 | 240 | 10 | Intertek | [11/30/2022] | Intertek | [03/17/2021] | [UE1.0] | [03/17/2021] | 2022-03-11 | Intertek | 2020-11-09 | 2022-03-11 | No Information Submitted | No Information Submitted | N | Max discharge power of the battery component is 5.2 kW. | 2022-03-11 | 2023-03-01
Shenzhen Growatt New Energy Co., Ltd. |  | MIN ESS XH-US [11.4kW, 13.2kWh] {208V} | Lithium Iron Phosphate | Y | Intertek | 2022-07-07 | Ed. 2 : 2020 | Y | Y | Y | Y | Y | Y* | Y | 11.4 kW, 13.2 kWh, 208 Vac LFP energy storage system. Must include PV Modules in the system. | 13.2 | 11.4 | 208 | 10 | Intertek | [11/30/2022] | Intertek | [03/17/2021] | [UE1.0] | [03/17/2021] | 2022-03-11 | Intertek | 2020-11-09 | 2022-03-11 | No Information Submitted | No Information Submitted | N | Max discharge power of the battery component is 5.2 kW. | 2022-03-11 | 2023-03-01
Shenzhen Growatt New Energy Co., Ltd. |  | MIN ESS XH-US [11.4kW, 13.2kWh] {240V} | Lithium Iron Phosphate | Y | Intertek | 2022-07-07 | Ed. 2 : 2020 | Y | Y | Y | Y | Y | Y* | Y | 11.4 kW, 13.2 kWh, 240 Vac LFP energy storage system. Must include PV Modules in the system. | 13.2 | 11.4 | 240 | 11.4 | Intertek | [11/30/2022] | Intertek | [03/17/2021] | [UE1.0] | [03/17/2021] | 2022-03-11 | Intertek | 2020-11-09 | 2022-03-11 | No Information Submitted | No Information Submitted | N | Max discharge power of the battery component is 5.2 kW. | 2022-03-11 | 2023-03-01
Shenzhen Growatt New Energy Co., Ltd. |  | MIN ESS XH-US [3.8kW, 13.2kWh] {208V} | Lithium Iron Phosphate | Y | Intertek | 2022-07-07 | Ed. 2 : 2020 | Y | Y | Y | Y | Y | Y* | Y | 3.8 kW, 13.2 kWh, 208 Vac LFP energy storage system | 13.2 | 3.8 | 208 | 3.3 | Intertek | [11/30/2022] | Intertek | [11/17/2020] | [UE1.0] | [11/17/2020] | 2022-03-11 | Intertek | 2020-11-09 | 2022-03-11 | No Information Submitted | No Information Submitted | N |  | 2022-03-11 | 2023-03-01
Shenzhen Growatt New Energy Co., Ltd. |  | MIN ESS XH-US [3.8kW, 13.2kWh] {240V} | Lithium Iron Phosphate | Y | Intertek | 2022-07-07 | Ed. 2 : 2020 | Y | Y | Y | Y | Y | Y* | Y | 3.8 kW, 13.2 kWh, 240 Vac LFP energy storage system | 13.2 | 3.8 | 240 | 3.8 | Intertek | [11/30/2022] | Intertek | [11/17/2020] | [UE1.0] | [11/17/2020] | 2022-03-11 | Intertek | 2020-11-09 | 2022-03-11 | No Information Submitted | No Information Submitted | N |  | 2022-03-11 | 2023-03-01
Shenzhen Growatt New Energy Co., Ltd. |  | MIN ESS XH-US [3kW, 13.2kWh] {208V} | Lithium Iron Phosphate | Y | Intertek | 2022-07-07 | Ed. 2 : 2020 | Y | Y | Y | Y | Y | Y* | Y | 3 kW, 13.2 kWh, 208 Vac LFP energy storage system | 13.2 | 3 | 208 | 2.6 | Intertek | [11/30/2022] | Intertek | [11/17/2020] | [UE1.0] | [11/17/2020] | 2022-03-11 | Intertek | 2020-11-09 | 2022-03-11 | No Information Submitted | No Information Submitted | N |  | 2022-03-11 | 2023-03-01
Shenzhen Growatt New Energy Co., Ltd. |  | MIN ESS XH-US [3kW, 13.2kWh] {240V} | Lithium Iron Phosphate | Y | Intertek | 2022-07-07 | Ed. 2 : 2020 | Y | Y | Y | Y | Y | Y* | Y | 3 kW, 13.2 kWh, 240 Vac LFP energy storage system | 13.2 | 3 | 240 | 3 | Intertek | [11/30/2022] | Intertek | [11/17/2020] | [UE1.0] | [11/17/2020] | 2022-03-11 | Intertek | 2020-11-09 | 2022-03-11 | No Information Submitted | No Information Submitted | N |  | 2022-03-11 | 2023-03-01
Shenzhen Growatt New Energy Co., Ltd. |  | MIN ESS XH-US [5kW, 13.2kWh] {208V} | Lithium Iron Phosphate | Y | Intertek | 2022-07-07 | Ed. 2 : 2020 | Y | Y | Y | Y | Y | Y* | Y | 5 kW, 13.2 kWh, 208 Vac LFP energy storage system | 13.2 | 5 | 208 | 4.4 | Intertek | [11/30/2022] | Intertek | [11/17/2020] | [UE1.0] | [11/17/2020] | 2022-03-11 | Intertek | 2020-11-09 | 2022-03-11 | No Information Submitted | No Information Submitted | N |  | 2022-03-11 | 2023-03-01
Shenzhen Growatt New Energy Co., Ltd. |  | MIN ESS XH-US [5kW, 13.2kWh] {240V} | Lithium Iron Phosphate | Y | Intertek | 2022-07-07 | Ed. 2 : 2020 | Y | Y | Y | Y | Y | Y* | Y | 5 kW, 13.2 kWh, 240 Vac LFP energy storage system | 13.2 | 5 | 240 | 5 | Intertek | [11/30/2022] | Intertek | [11/17/2020] | [UE1.0] | [11/17/2020] | 2022-03-11 | Intertek | 2020-11-09 | 2022-03-11 | No Information Submitted | No Information Submitted | N |  | 2022-03-11 | 2023-03-01
Shenzhen Growatt New Energy Co., Ltd. |  | MIN ESS XH-US [6kW, 13.2kWh] {208V} | Lithium Iron Phosphate | Y | Intertek | 2022-07-07 | Ed. 2 : 2020 | Y | Y | Y | Y | Y | Y* | Y | 6 kW, 13.2 kWh, 208 Vac LFP energy storage system. Must include PV Modules in the system. | 13.2 | 6 | 208 | 5.2 | Intertek | [11/30/2022] | Intertek | [11/17/2020] | [UE1.0] | [11/17/2020] | 2022-03-11 | Intertek | 2020-11-09 | 2022-03-11 | No Information Submitted | No Information Submitted | N | Max discharge power of the battery component is 5.2 kW. | 2022-03-11 | 2023-03-01
Shenzhen Growatt New Energy Co., Ltd. |  | MIN ESS XH-US [6kW, 13.2kWh] {240V} | Lithium Iron Phosphate | Y | Intertek | 2022-07-07 | Ed. 2 : 2020 | Y | Y | Y | Y | Y | Y* | Y | 6 kW, 13.2 kWh, 240 Vac LFP energy storage system. Must include PV Modules in the system. | 13.2 | 6 | 240 | 6 | Intertek | [11/30/2022] | Intertek | [11/17/2020] | [UE1.0] | [11/17/2020] | 2022-03-11 | Intertek | 2020-11-09 | 2022-03-11 | No Information Submitted | No Information Submitted | N | Max discharge power of the battery component is 5.2 kW. | 2022-03-11 | 2023-03-01
Shenzhen Growatt New Energy Co., Ltd. |  | MIN ESS XH-US [7.6kW, 13.2kWh] {208V} | Lithium Iron Phosphate | Y | Intertek | 2022-07-07 | Ed. 2 : 2020 | Y | Y | Y | Y | Y | Y* | Y | 7.6 kW, 13.2 kWh, 208 Vac LFP energy storage system. Must include PV Modules in the system. | 13.2 | 7.6 | 208 | 6.6 | Intertek | [11/30/2022] | Intertek | [11/17/2020] | [UE1.0] | [11/17/2020] | 2022-03-11 | Intertek | 2020-11-09 | 2022-03-11 | No Information Submitted | No Information Submitted | N | Max discharge power of the battery component is 5.2 kW. | 2022-03-11 | 2023-03-01
Shenzhen Growatt New Energy Co., Ltd. |  | MIN ESS XH-US [7.6kW, 13.2kWh] {240V} | Lithium Iron Phosphate | Y | Intertek | 2022-07-07 | Ed. 2 : 2020 | Y | Y | Y | Y | Y | Y* | Y | 7.6 kW, 13.2 kWh, 240 Vac LFP energy storage system. Must include PV Modules in the system. | 13.2 | 7.6 | 240 | 7.6 | Intertek | [11/30/2022] | Intertek | [11/17/2020] | [UE1.0] | [11/17/2020] | 2022-03-11 | Intertek | 2020-11-09 | 2022-03-11 | No Information Submitted | No Information Submitted | N | Max discharge power of the battery component is 5.2 kW. | 2022-03-11 | 2023-03-01
Shenzhen Growatt New Energy Co., Ltd. |  | MIN ESS XH-US [8.2kW, 13.2kWh] {208V} | Lithium Iron Phosphate | Y | Intertek | 2022-07-07 | Ed. 2 : 2020 | Y | Y | Y | Y | Y | Y* | Y | 8.2 kW, 13.2 kWh, 208 Vac LFP energy storage system. Must include PV Modules in the system. | 13.2 | 8.2 | 208 | 7.2 | Intertek | [11/30/2022] | Intertek | [03/17/2021] | [UE1.0] | [03/17/2021] | 2022-03-11 | Intertek | 2020-11-09 | 2022-03-11 | No Information Submitted | No Information Submitted | N | Max discharge power of the battery component is 5.2 kW. | 2022-03-11 | 2023-03-01
Shenzhen Growatt New Energy Co., Ltd. |  | MIN ESS XH-US [8.2kW, 13.2kWh] {240V} | Lithium Iron Phosphate | Y | Intertek | 2022-07-07 | Ed. 2 : 2020 | Y | Y | Y | Y | Y | Y* | Y | 8.2 kW, 13.2 kWh, 240 Vac LFP energy storage system. Must include PV Modules in the system. | 13.2 | 8.2 | 240 | 8.2 | Intertek | [11/30/2022] | Intertek | [03/17/2021] | [UE1.0] | [03/17/2021] | 2022-03-11 | Intertek | 2020-11-09 | 2022-03-11 | No Information Submitted | No Information Submitted | N | Max discharge power of the battery component is 5.2 kW. | 2022-03-11 | 2023-03-01
Shenzhen Growatt New Energy Co., Ltd. |  | MIN ESS XH-US [9kW, 13.2kWh] {208V} | Lithium Iron Phosphate | Y | Intertek | 2022-07-07 | Ed. 2 : 2020 | Y | Y | Y | Y | Y | Y* | Y | 9 kW, 13.2 kWh, 208 Vac LFP energy storage system. Must include PV Modules in the system. | 13.2 | 9 | 208 | 7.8 | Intertek | [11/30/2022] | Intertek | [03/17/2021] | [UE1.0] | [03/17/2021] | 2022-03-11 | Intertek | 2020-11-09 | 2022-03-11 | No Information Submitted | No Information Submitted | N | Max discharge power of the battery component is 5.2 kW. | 2022-03-11 | 2023-03-01
Shenzhen Growatt New Energy Co., Ltd. |  | MIN ESS XH-US [9kW, 13.2kWh] {240V} | Lithium Iron Phosphate | Y | Intertek | 2022-07-07 | Ed. 2 : 2020 | Y | Y | Y | Y | Y | Y* | Y | 9 kW, 13.2 kWh, 240 Vac LFP energy storage system. Must include PV Modules in the system. | 13.2 | 9 | 240 | 9 | Intertek | [11/30/2022] | Intertek | [03/17/2021] | [UE1.0] | [03/17/2021] | 2022-03-11 | Intertek | 2020-11-09 | 2022-03-11 | No Information Submitted | No Information Submitted | N | Max discharge power of the battery component is 5.2 kW. | 2022-03-11 | 2023-03-01
Shenzhen Growatt New Energy Co., Ltd. |  | MIN ESS XH2 US [10kW, 14.5kWh] {240V} | Lithium Iron Phosphate | Y | Intertek | 2026-02-09 | Ed. 3 : 2023 | Y | Y | Y | Y | Y | Y* |  | 10 kW, 14.5 kWh, energy storage system | 14.5 | 10 | 240 | 10 | Intertek | [3/14/2023] | Intertek | [3/14/2023] | [UE1.0] | [3/14/2023] | 2026-05-01 | Intertek | 2020-11-09 |  | No Information Submitted | No Information Submitted | N |  | 2026-05-01 | [9 empty] | Y | bar: G1AI to G6AI
Shenzhen Growatt New Energy Co., Ltd. |  | MIN ESS XH2 US [11.4kW, 14.5kWh] {240V} | Lithium Iron Phosphate | Y | Intertek | 2026-02-09 | Ed. 3 : 2023 | Y | Y | Y | Y | Y | Y* |  | 11.4 kW, 14.5 kWh, energy storage system | 14.5 | 11.4 | 240 | 11.4 | Intertek | [3/14/2023] | Intertek | [3/14/2023] | [UE1.0] | [3/14/2023] | 2026-05-01 | Intertek | 2020-11-09 |  | No Information Submitted | No Information Submitted | N |  | 2026-05-01 | [9 empty] | Y | bar: G1AI to G6AI
Shenzhen Growatt New Energy Co., Ltd. |  | MIN ESS XH2 US [7.6kW, 14.5kWh] {240V} | Lithium Iron Phosphate | Y | Intertek | 2026-02-09 | Ed. 3 : 2023 | Y | Y | Y | Y | Y | Y* |  | 7.6 kW, 14.5 kWh, energy storage system | 14.5 | 7.6 | 240 | 7.6 | Intertek | [3/14/2023] | Intertek | [3/14/2023] | [UE1.0] | [3/14/2023] | 2026-05-01 | Intertek | 2020-11-09 |  | No Information Submitted | No Information Submitted | N |  | 2026-05-01 | [9 empty] | Y | bar: G1AI to G6AI
Shenzhen Growatt New Energy Co., Ltd. |  | MIN ESS XH-US [10kW, 14.5kWh] {240V} | Lithium Iron Phosphate | Y | Intertek | 2026-02-09 | Ed. 3 : 2023 | Y | Y | Y | Y | Y | Y* |  | 10 kW, 14.5 kWh, energy storage system | 14.5 | 10 | 240 | 10 | Intertek | [3/14/2023] | Intertek | [3/14/2023] | [UE1.0] | [3/14/2023] | 2026-05-01 | Intertek | 2020-11-09 |  | No Information Submitted | No Information Submitted | N |  | 2026-05-01 | [9 empty] | Y | bar: G1AI to G6AI
Shenzhen Growatt New Energy Co., Ltd. |  | MIN ESS XH-US [11.4kW, 14.5kWh] {240V} | Lithium Iron Phosphate | Y | Intertek | 2026-02-09 | Ed. 3 : 2023 | Y | Y | Y | Y | Y | Y* |  | 11.4 kW, 14.5 kWh, energy storage system | 14.5 | 11.4 | 240 | 11.4 | Intertek | [3/14/2023] | Intertek | [3/14/2023] | [UE1.0] | [3/14/2023] | 2026-05-01 | Intertek | 2020-11-09 |  | No Information Submitted | No Information Submitted | N |  | 2026-05-01 | [9 empty] | Y | bar: G1AI to G6AI
Shenzhen Growatt New Energy Co., Ltd. |  | MIN ESS XH-US [3.8kW, 14.5kWh] {240V} | Lithium Iron Phosphate | Y | Intertek | 2026-02-09 | Ed. 3 : 2023 | Y | Y | Y | Y | Y | Y* |  | 3.8 kW, 14.5 kWh, energy storage system | 14.5 | 3.8 | 240 | 3.8 | Intertek | [3/14/2023] | Intertek | [3/14/2023] | [UE1.0] | [3/14/2023] | 2026-05-01 | Intertek | 2020-11-09 |  | No Information Submitted | No Information Submitted | N |  | 2026-05-01 | [9 empty] | Y | bar: G1AI to G6AI
Shenzhen Growatt New Energy Co., Ltd. |  | MIN ESS XH-US [3kW, 14.5kWh] {240V} | Lithium Iron Phosphate | Y | Intertek | 2026-02-09 | Ed. 3 : 2023 | Y | Y | Y | Y | Y | Y* |  | 3 kW, 14.5 kWh, energy storage system | 14.5 | 3 | 240 | 3 | Intertek | [3/14/2023] | Intertek | [3/14/2023] | [UE1.0] | [3/14/2023] | 2026-05-01 | Intertek | 2020-11-09 |  | No Information Submitted | No Information Submitted | N |  | 2026-05-01 | [9 empty] | Y | bar: G1AI to G6AI
Shenzhen Growatt New Energy Co., Ltd. |  | MIN ESS XH-US [5kW, 14.5kWh] {240V} | Lithium Iron Phosphate | Y | Intertek | 2026-02-09 | Ed. 3 : 2023 | Y | Y | Y | Y | Y | Y* |  | 5 kW, 14.5 kWh, energy storage system | 14.5 | 5 | 240 | 5 | Intertek | [3/14/2023] | Intertek | [3/14/2023] | [UE1.0] | [3/14/2023] | 2026-05-01 | Intertek | 2020-11-09 |  | No Information Submitted | No Information Submitted | N |  | 2026-05-01 | [9 empty] | Y | bar: G1AI to G6AI
Shenzhen Growatt New Energy Co., Ltd. |  | MIN ESS XH-US [6kW, 14.5kWh] {240V} | Lithium Iron Phosphate | Y | Intertek | 2026-02-09 | Ed. 3 : 2023 | Y | Y | Y | Y | Y | Y* |  | 6 kW, 14.5 kWh, energy storage system | 14.5 | 6 | 240 | 6 | Intertek | [3/14/2023] | Intertek | [3/14/2023] | [UE1.0] | [3/14/2023] | 2026-05-01 | Intertek | 2020-11-09 |  | No Information Submitted | No Information Submitted | N |  | 2026-05-01 | [9 empty] | Y | bar: G1AI to G6AI
Shenzhen Growatt New Energy Co., Ltd. |  | MIN ESS XH-US [7.6kW, 14.5kWh] {240V} | Lithium Iron Phosphate | Y | Intertek | 2026-02-09 | Ed. 3 : 2023 | Y | Y | Y | Y | Y | Y* |  | 7.6 kW, 14.5 kWh, energy storage system | 14.5 | 7.6 | 240 | 7.6 | Intertek | [3/14/2023] | Intertek | [3/14/2023] | [UE1.0] | [3/14/2023] | 2026-05-01 | Intertek | 2020-11-09 |  | No Information Submitted | No Information Submitted | N |  | 2026-05-01 | [9 empty] | Y | bar: G1AI to G6AI
Shenzhen Growatt New Energy Co., Ltd. |  | MIN ESS XH-US [8.2kW, 14.5kWh] {240V} | Lithium Iron Phosphate | Y | Intertek | 2026-02-09 | Ed. 3 : 2023 | Y | Y | Y | Y | Y | Y* |  | 8.2 kW, 14.5 kWh, energy storage system | 14.5 | 8.2 | 240 | 8.2 | Intertek | [3/14/2023] | Intertek | [3/14/2023] | [UE1.0] | [3/14/2023] | 2026-05-01 | Intertek | 2020-11-09 |  | No Information Submitted | No Information Submitted | N |  | 2026-05-01 | [9 empty] | Y | bar: G1AI to G6AI
Shenzhen Growatt New Energy Co., Ltd. |  | MIN ESS XH-US [9kW, 14.5kWh] {240V} | Lithium Iron Phosphate | Y | Intertek | 2026-02-09 | Ed. 3 : 2023 | Y | Y | Y | Y | Y | Y* |  | 9 kW, 14.5 kWh, energy storage system | 14.5 | 9 | 240 | 9 | Intertek | [3/14/2023] | Intertek | [3/14/2023] | [UE1.0] | [3/14/2023] | 2026-05-01 | Intertek | 2020-11-09 |  | No Information Submitted | No Information Submitted | N |  | 2026-05-01 | [9 empty] | Y | bar: G1AI to G6AI
Shenzhen Growatt New Energy Co., Ltd. |  | MIN ESS XH2 US [10kW, 15kWh] {240V} | Lithium Iron Phosphate | Y | Intertek | 2026-02-09 | Ed. 3 : 2023 | Y | Y | Y | Y | Y | Y* |  | 10 kW, 15 kWh, energy storage system | 15 | 10 | 240 | 10 | Intertek | [3/14/2023] | Intertek | [3/14/2023] | [UE1.0] | [3/14/2023] | 2026-05-01 | Intertek | 2020-11-09 |  | No Information Submitted | No Information Submitted | N |  | 2026-05-01 | [9 empty] | Y | bar: G1AI to G6AI
Shenzhen Growatt New Energy Co., Ltd. |  | MIN ESS XH2 US [11.4kW, 15kWh] {240V} | Lithium Iron Phosphate | Y | Intertek | 2026-02-09 | Ed. 3 : 2023 | Y | Y | Y | Y | Y | Y* |  | 11.4 kW, 15 kWh, energy storage system | 15 | 11.4 | 240 | 11.4 | Intertek | [3/14/2023] | Intertek | [3/14/2023] | [UE1.0] | [3/14/2023] | 2026-05-01 | Intertek | 2020-11-09 |  | No Information Submitted | No Information Submitted | N |  | 2026-05-01 | [9 empty] | Y | bar: G1AI to G6AI
Shenzhen Growatt New Energy Co., Ltd. |  | MIN ESS XH2 US [7.6kW, 15kWh] {240V} | Lithium Iron Phosphate | Y | Intertek | 2026-02-09 | Ed. 3 : 2023 | Y | Y | Y | Y | Y | Y* |  | 7.6 kW, 15 kWh, energy storage system | 15 | 7.6 | 240 | 7.6 | Intertek | [3/14/2023] | Intertek | [3/14/2023] | [UE1.0] | [3/14/2023] | 2026-05-01 | Intertek | 2020-11-09 |  | No Information Submitted | No Information Submitted | N |  | 2026-05-01 | [9 empty] | Y | bar: G1AI to G6AI
Shenzhen Growatt New Energy Co., Ltd. |  | MIN ESS XH-US [10kW, 15kWh] {240V} | Lithium Iron Phosphate | Y | Intertek | 2024-04-03 | Ed. 3 : 2023 | Y | Y | Y | Y | Y | Y* | Y | 10 kW, 15 kWh, energy storage system | 15 | 10 | 240 | 7.5 | Intertek | [11/30/2022] | Intertek | [03/17/2021] | [UE1.0] | [03/17/2021] | 2025-06-23 | Intertek | 2020-11-09 | 2025-06-23 | No Information Submitted | No Information Submitted | N |  | 2025-06-23
Shenzhen Growatt New Energy Co., Ltd. |  | MIN ESS XH-US [11.4kW, 15kWh] {240V} | Lithium Iron Phosphate | Y | Intertek | 2024-04-03 | Ed. 3 : 2023 | Y | Y | Y | Y | Y | Y* | Y | 11.4 kW, 15 kWh, energy storage system | 15 | 11.4 | 240 | 7.5 | Intertek | [11/30/2022] | Intertek | [03/17/2021] | [UE1.0] | [03/17/2021] | 2025-06-23 | Intertek | 2020-11-09 | 2025-06-23 | No Information Submitted | No Information Submitted | N |  | 2025-06-23
Shenzhen Growatt New Energy Co., Ltd. |  | MIN ESS XH-US [3.8kW, 15kWh] {240V} | Lithium Iron Phosphate | Y | Intertek | 2024-04-03 | Ed. 3 : 2023 | Y | Y | Y | Y | Y | Y* | Y | 3.8 kW, 15 kWh, energy storage system | 15 | 3.8 | 240 | 3.8 | Intertek | [3/14/2023] | Intertek | [3/14/2023] | [UE1.0] | [3/14/2023] | 2025-06-23 | Intertek | 2020-11-09 | 2025-06-23 | No Information Submitted | No Information Submitted | N |  | 2025-06-23
Shenzhen Growatt New Energy Co., Ltd. |  | MIN ESS XH-US [3kW, 15kWh] {240V} | Lithium Iron Phosphate | Y | Intertek | 2024-04-03 | Ed. 3 : 2023 | Y | Y | Y | Y | Y | Y* | Y | 3 kW, 15 kWh, energy storage system | 15 | 3 | 240 | 3 | Intertek | [3/14/2023] | Intertek | [3/14/2023] | [UE1.0] | [3/14/2023] | 2025-06-23 | Intertek | 2020-11-09 | 2025-06-23 | No Information Submitted | No Information Submitted | N |  | 2025-06-23
Shenzhen Growatt New Energy Co., Ltd. |  | MIN ESS XH-US [5kW, 15kWh] {240V} | Lithium Iron Phosphate | Y | Intertek | 2024-04-03 | Ed. 3 : 2023 | Y | Y | Y | Y | Y | Y* | Y | 5 kW, 15 kWh, energy storage system | 15 | 5 | 240 | 5 | Intertek | [3/14/2023] | Intertek | [3/14/2023] | [UE1.0] | [3/14/2023] | 2025-06-23 | Intertek | 2020-11-09 | 2025-06-23 | No Information Submitted | No Information Submitted | N |  | 2025-06-23
Shenzhen Growatt New Energy Co., Ltd. |  | MIN ESS XH-US [6kW, 15kWh] {240V} | Lithium Iron Phosphate | Y | Intertek | 2024-04-03 | Ed. 3 : 2023 | Y | Y | Y | Y | Y | Y* | Y | 6 kW, 15 kWh, energy storage system | 15 | 6 | 240 | 6 | Intertek | [3/14/2023] | Intertek | [3/14/2023] | [UE1.0] | [3/14/2023] | 2025-06-23 | Intertek | 2020-11-09 | 2025-06-23 | No Information Submitted | No Information Submitted | N |  | 2025-06-23
Shenzhen Growatt New Energy Co., Ltd. |  | MIN ESS XH-US [7.6kW, 15kWh] {240V} | Lithium Iron Phosphate | Y | Intertek | 2024-04-03 | Ed. 3 : 2023 | Y | Y | Y | Y | Y | Y* | Y | 7.6 kW, 15 kWh, energy storage system | 15 | 7.6 | 240 | 7.5 | Intertek | [3/14/2023] | Intertek | [3/14/2023] | [UE1.0] | [3/14/2023] | 2025-06-23 | Intertek | 2020-11-09 | 2025-06-23 | No Information Submitted | No Information Submitted | N |  | 2025-06-23
Shenzhen Growatt New Energy Co., Ltd. |  | MIN ESS XH-US [8.2kW, 15kWh] {240V} | Lithium Iron Phosphate | Y | Intertek | 2024-04-03 | Ed. 3 : 2023 | Y | Y | Y | Y | Y | Y* | Y | 8.2 kW, 15 kWh, energy storage system | 15 | 8.2 | 240 | 7.5 | Intertek | [11/30/2022] | Intertek | [03/17/2021] | [UE1.0] | [03/17/2021] | 2025-06-23 | Intertek | 2020-11-09 | 2025-06-23 | No Information Submitted | No Information Submitted | N |  | 2025-06-23
Shenzhen Growatt New Energy Co., Ltd. |  | MIN ESS XH-US [9kW, 15kWh] {240V} | Lithium Iron Phosphate | Y | Intertek | 2024-04-03 | Ed. 3 : 2023 | Y | Y | Y | Y | Y | Y* | Y | 9 kW, 15 kWh, energy storage system | 15 | 9 | 240 | 7.5 | Intertek | [11/30/2022] | Intertek | [03/17/2021] | [UE1.0] | [03/17/2021] | 2025-06-23 | Intertek | 2020-11-09 | 2025-06-23 | No Information Submitted | No Information Submitted | N |  | 2025-06-23
Shenzhen Growatt New Energy Co., Ltd. |  | SPH ALP ESS US [10kW, 15kWh] {208V} | Lithium Iron Phosphate | Y | Intertek | 2024-10-10 | Ed. 3 : 2023 | Y | Y | Y | Y | Y | N | N | 10 kW, 15 kWh, 208 Vac, energy storage system | 15 | 10 | 208 | 10 | Intertek | [3/8/2024] | Intertek | [3/8/2024] | [Skaa-00] | No Information Submitted | No Information Submitted | No Information Submitted | No Information Submitted | No Information Submitted | No Information Submitted | No Information Submitted | N |  | 2024-12-02
Shenzhen Growatt New Energy Co., Ltd. |  | SPH ALP ESS US [10kW, 15kWh] {240V} | Lithium Iron Phosphate | Y | Intertek | 2024-10-10 | Ed. 3 : 2023 | Y | Y | Y | Y | Y | N | N | 10 kW, 15 kWh, 240 Vac, energy storage system | 15 | 10 | 240 | 10 | Intertek | [3/8/2024] | Intertek | [3/8/2024] | [Skaa-00] | No Information Submitted | No Information Submitted | No Information Submitted | No Information Submitted | No Information Submitted | No Information Submitted | No Information Submitted | N |  | 2024-12-02
Shenzhen Growatt New Energy Co., Ltd. |  | SPH(B) ALP ESS US [10kW, 15kWh] {208V} | Lithium Iron Phosphate | Y | Intertek | 2024-11-13 | Ed. 3 : 2023 | Y | Y | Y | Y | Y | N | N | 10 kW, 15 kWh, energy storage system | 15 | 10 | 208 | 10 | Intertek | [8/26/2024] | Intertek | [8/26/2024] | [Skaa-00] | [8/26/2024] | 2025-01-21 | No Information Submitted | No Information Submitted | No Information Submitted | No Information Submitted | No Information Submitted | N |  | 2025-01-21
Shenzhen Growatt New Energy Co., Ltd. |  | SPH(B) ALP ESS US [10kW, 15kWh] {240V} | Lithium Iron Phosphate | Y | Intertek | 2024-11-13 | Ed. 3 : 2023 | Y | Y | Y | Y | Y | N | N | 10 kW, 15 kWh, energy storage system | 15 | 10 | 240 | 10 | Intertek | [8/26/2024] | Intertek | [8/26/2024] | [Skaa-00] | [8/26/2024] | 2025-01-21 | No Information Submitted | No Information Submitted | No Information Submitted | No Information Submitted | No Information Submitted | N |  | 2025-01-21
Shenzhen Growatt New Energy Co., Ltd. |  | SPH(B) ALP ESS US [8kW, 15kWh] {208V} | Lithium Ion | Y | Intertek | 2024-12-18 | Ed. 3 : 2023 | Y | Y | Y | Y | Y | N | N | 8.0 kW, 15 kWh, 208 Vac energy storage system | 15 | 8 | 208 | 8 | Intertek | [12/16/2024] | Intertek | [12/16/2024] | [Skaa-00] | [12/16/2024] | 2025-03-03 | No Information Submitted | No Information Submitted | No Information Submitted | No Information Submitted | No Information Submitted | N |  | 2025-03-03
Shenzhen Growatt New Energy Co., Ltd. |  | SPH(B) ALP ESS US [8kW, 15kWh] {240V} | Lithium Ion | Y | Intertek | 2024-12-18 | Ed. 3 : 2023 | Y | Y | Y | Y | Y | N | N | 8.0 kW, 15 kWh, 240 Vac energy storage system | 15 | 8 | 240 | 8 | Intertek | [12/16/2024] | Intertek | [12/16/2024] | [Skaa-00] | [12/16/2024] | 2025-03-03 | No Information Submitted | No Information Submitted | No Information Submitted | No Information Submitted | No Information Submitted | N |  | 2025-03-03
Shenzhen Growatt New Energy Co., Ltd. |  | MIN ESS XH2 US [10kW, 18.1kWh] {240V} | Lithium Iron Phosphate | Y | Intertek | 2026-02-09 | Ed. 3 : 2023 | Y | Y | Y | Y | Y | Y* |  | 10 kW, 18.1 kWh, energy storage system | 18.1 | 10 | 240 | 10 | Intertek | [3/14/2023] | Intertek | [3/14/2023] | [UE1.0] | [3/14/2023] | 2026-05-01 | Intertek | 2020-11-09 |  | No Information Submitted | No Information Submitted | N |  | 2026-05-01 | [9 empty] | Y | bar: G1AI to G6AI
Shenzhen Growatt New Energy Co., Ltd. |  | MIN ESS XH2 US [11.4kW, 18.1kWh] {240V} | Lithium Iron Phosphate | Y | Intertek | 2026-02-09 | Ed. 3 : 2023 | Y | Y | Y | Y | Y | Y* |  | 11.4 kW, 18.1 kWh, energy storage system | 18.1 | 11.4 | 240 | 11.4 | Intertek | [3/14/2023] | Intertek | [3/14/2023] | [UE1.0] | [3/14/2023] | 2026-05-01 | Intertek | 2020-11-09 |  | No Information Submitted | No Information Submitted | N |  | 2026-05-01 | [9 empty] | Y | bar: G1AI to G6AI
Shenzhen Growatt New Energy Co., Ltd. |  | MIN ESS XH2 US [7.6kW, 18.1kWh] {240V} | Lithium Iron Phosphate | Y | Intertek | 2026-02-09 | Ed. 3 : 2023 | Y | Y | Y | Y | Y | Y* |  | 7.6 kW, 18.1 kWh, energy storage system | 18.1 | 7.6 | 240 | 7.6 | Intertek | [3/14/2023] | Intertek | [3/14/2023] | [UE1.0] | [3/14/2023] | 2026-05-01 | Intertek | 2020-11-09 |  | No Information Submitted | No Information Submitted | N |  | 2026-05-01 | [9 empty] | Y | bar: G1AI to G6AI
Shenzhen Growatt New Energy Co., Ltd. |  | MIN ESS XH-US [10kW, 18.1kWh] {240V} | Lithium Iron Phosphate | Y | Intertek | 2026-02-09 | Ed. 3 : 2023 | Y | Y | Y | Y | Y | Y* |  | 10 kW, 18.1 kWh, energy storage system | 18.1 | 10 | 240 | 10 | Intertek | [3/14/2023] | Intertek | [3/14/2023] | [UE1.0] | [3/14/2023] | 2026-05-01 | Intertek | 2020-11-09 |  | No Information Submitted | No Information Submitted | N |  | 2026-05-01 | [9 empty] | Y | bar: G1AI to G6AI
Shenzhen Growatt New Energy Co., Ltd. |  | MIN ESS XH-US [11.4kW, 18.1kWh] {240V} | Lithium Iron Phosphate | Y | Intertek | 2026-02-09 | Ed. 3 : 2023 | Y | Y | Y | Y | Y | Y* |  | 11.4 kW, 18.1 kWh, energy storage system | 18.1 | 11.4 | 240 | 11.4 | Intertek | [3/14/2023] | Intertek | [3/14/2023] | [UE1.0] | [3/14/2023] | 2026-05-01 | Intertek | 2020-11-09 |  | No Information Submitted | No Information Submitted | N |  | 2026-05-01 | [9 empty] | Y | bar: G1AI to G6AI
Shenzhen Growatt New Energy Co., Ltd. |  | MIN ESS XH-US [3.8kW, 18.1kWh] {240V} | Lithium Iron Phosphate | Y | Intertek | 2026-02-09 | Ed. 3 : 2023 | Y | Y | Y | Y | Y | Y* |  | 3.8 kW, 18.1 kWh, energy storage system | 18.1 | 3.8 | 240 | 3.8 | Intertek | [3/14/2023] | Intertek | [3/14/2023] | [UE1.0] | [3/14/2023] | 2026-05-01 | Intertek | 2020-11-09 |  | No Information Submitted | No Information Submitted | N |  | 2026-05-01 | [9 empty] | Y | bar: G1AI to G6AI
Shenzhen Growatt New Energy Co., Ltd. |  | MIN ESS XH-US [3kW, 18.1kWh] {240V} | Lithium Iron Phosphate | Y | Intertek | 2026-02-09 | Ed. 3 : 2023 | Y | Y | Y | Y | Y | Y* |  | 3 kW, 18.1 kWh, energy storage system | 18.1 | 3 | 240 | 3 | Intertek | [3/14/2023] | Intertek | [3/14/2023] | [UE1.0] | [3/14/2023] | 2026-05-01 | Intertek | 2020-11-09 |  | No Information Submitted | No Information Submitted | N |  | 2026-05-01 | [9 empty] | Y | bar: G1AI to G6AI
Shenzhen Growatt New Energy Co., Ltd. |  | MIN ESS XH-US [5kW, 18.1kWh] {240V} | Lithium Iron Phosphate | Y | Intertek | 2026-02-09 | Ed. 3 : 2023 | Y | Y | Y | Y | Y | Y* |  | 5 kW, 18.1 kWh, energy storage system | 18.1 | 5 | 240 | 5 | Intertek | [3/14/2023] | Intertek | [3/14/2023] | [UE1.0] | [3/14/2023] | 2026-05-01 | Intertek | 2020-11-09 |  | No Information Submitted | No Information Submitted | N |  | 2026-05-01 | [9 empty] | Y | bar: G1AI to G6AI
Shenzhen Growatt New Energy Co., Ltd. |  | MIN ESS XH-US [6kW, 18.1kWh] {240V} | Lithium Iron Phosphate | Y | Intertek | 2026-02-09 | Ed. 3 : 2023 | Y | Y | Y | Y | Y | Y* |  | 6 kW, 18.1 kWh, energy storage system | 18.1 | 6 | 240 | 6 | Intertek | [3/14/2023] | Intertek | [3/14/2023] | [UE1.0] | [3/14/2023] | 2026-05-01 | Intertek | 2020-11-09 |  | No Information Submitted | No Information Submitted | N |  | 2026-05-01 | [9 empty] | Y | bar: G1AI to G6AI
Shenzhen Growatt New Energy Co., Ltd. |  | MIN ESS XH-US [7.6kW, 18.1kWh] {240V} | Lithium Iron Phosphate | Y | Intertek | 2026-02-09 | Ed. 3 : 2023 | Y | Y | Y | Y | Y | Y* |  | 7.6 kW, 18.1 kWh, energy storage system | 18.1 | 7.6 | 240 | 7.6 | Intertek | [3/14/2023] | Intertek | [3/14/2023] | [UE1.0] | [3/14/2023] | 2026-05-01 | Intertek | 2020-11-09 |  | No Information Submitted | No Information Submitted | N |  | 2026-05-01 | [9 empty] | Y | bar: G1AI to G6AI
Shenzhen Growatt New Energy Co., Ltd. |  | MIN ESS XH-US [8.2kW, 18.1kWh] {240V} | Lithium Iron Phosphate | Y | Intertek | 2026-02-09 | Ed. 3 : 2023 | Y | Y | Y | Y | Y | Y* |  | 8.2 kW, 18.1 kWh, energy storage system | 18.1 | 8.2 | 240 | 8.2 | Intertek | [3/14/2023] | Intertek | [3/14/2023] | [UE1.0] | [3/14/2023] | 2026-05-01 | Intertek | 2020-11-09 |  | No Information Submitted | No Information Submitted | N |  | 2026-05-01 | [9 empty] | Y | bar: G1AI to G6AI
Shenzhen Growatt New Energy Co., Ltd. |  | MIN ESS XH-US[9kW, 18.1kWh] {240V} | Lithium Iron Phosphate | Y | Intertek | 2026-02-09 | Ed. 3 : 2023 | Y | Y | Y | Y | Y | Y* |  | 9 kW, 18.1 kWh, energy storage system | 18.1 | 9 | 240 | 9 | Intertek | [3/14/2023] | Intertek | [3/14/2023] | [UE1.0] | [3/14/2023] | 2026-05-01 | Intertek | 2020-11-09 |  | No Information Submitted | No Information Submitted | N |  | 2026-05-01 | [9 empty] | Y | bar: G1AI to G6AI
Shenzhen Growatt New Energy Co., Ltd. |  | MIN ESS XH-US [10kW, 19.8kWh] {208V} | Lithium Iron Phosphate | Y | Intertek | 2022-07-07 | Ed. 2 : 2020 | Y | Y | Y | Y | Y | Y* | Y | 10 kW, 19.8 kWh, 208 Vac LFP energy storage system. Must include PV Modules in the system. | 19.8 | 10 | 208 | 8.7 | Intertek | [11/30/2022] | Intertek | [03/17/2021] | [UE1.0] | [03/17/2021] | 2022-03-11 | Intertek | 2020-11-09 | 2022-03-11 | No Information Submitted | No Information Submitted | N | Max discharge power of the battery component is 5.2 kW. | 2022-03-11 | 2023-03-01
Shenzhen Growatt New Energy Co., Ltd. |  | MIN ESS XH-US [10kW, 19.8kWh] {240V} | Lithium Iron Phosphate | Y | Intertek | 2022-07-07 | Ed. 2 : 2020 | Y | Y | Y | Y | Y | Y* | Y | 10 kW, 19.8 kWh, 240 Vac LFP energy storage system. Must include PV Modules in the system. | 19.8 | 10 | 240 | 10 | Intertek | [11/30/2022] | Intertek | [03/17/2021] | [UE1.0] | [03/17/2021] | 2022-03-11 | Intertek | 2020-11-09 | 2022-03-11 | No Information Submitted | No Information Submitted | N | Max discharge power of the battery component is 5.2 kW. | 2022-03-11 | 2023-03-01
Shenzhen Growatt New Energy Co., Ltd. |  | MIN ESS XH-US [11.4kW, 19.8kWh] {208V} | Lithium Iron Phosphate | Y | Intertek | 2022-07-07 | Ed. 2 : 2020 | Y | Y | Y | Y | Y | Y* | Y | 11.4 kW, 19.8 kWh, 208 Vac LFP energy storage system. Must include PV Modules in the system. | 19.8 | 11.4 | 208 | 10 | Intertek | [11/30/2022] | Intertek | [03/17/2021] | [UE1.0] | [03/17/2021] | 2022-03-11 | Intertek | 2020-11-09 | 2022-03-11 | No Information Submitted | No Information Submitted | N | Max discharge power of the battery component is 5.2 kW. | 2022-03-11 | 2023-03-01
Shenzhen Growatt New Energy Co., Ltd. |  | MIN ESS XH-US [11.4kW, 19.8kWh] {240V} | Lithium Iron Phosphate | Y | Intertek | 2022-07-07 | Ed. 2 : 2020 | Y | Y | Y | Y | Y | Y* | Y | 11.4 kW, 19.8 kWh, 240 Vac LFP energy storage system. Must include PV Modules in the system. | 19.8 | 11.4 | 240 | 11.4 | Intertek | [11/30/2022] | Intertek | [03/17/2021] | [UE1.0] | [03/17/2021] | 2022-03-11 | Intertek | 2020-11-09 | 2022-03-11 | No Information Submitted | No Information Submitted | N | Max discharge power of the battery component is 5.2 kW. | 2022-03-11 | 2023-03-01
Shenzhen Growatt New Energy Co., Ltd. |  | MIN ESS XH-US [3.8kW, 19.8kWh] {208V} | Lithium Iron Phosphate | Y | Intertek | 2022-07-07 | Ed. 2 : 2020 | Y | Y | Y | Y | Y | Y* | Y | 3.8 kW, 19.8 kWh, 208 Vac LFP energy storage system | 19.8 | 3.8 | 208 | 3.3 | Intertek | [11/30/2022] | Intertek | [11/17/2020] | [UE1.0] | [11/17/2020] | 2022-03-11 | Intertek | 2020-11-09 | 2022-03-11 | No Information Submitted | No Information Submitted | N |  | 2022-03-11 | 2023-03-01
Shenzhen Growatt New Energy Co., Ltd. |  | MIN ESS XH-US [3.8kW, 19.8kWh] {240V} | Lithium Iron Phosphate | Y | Intertek | 2022-07-07 | Ed. 2 : 2020 | Y | Y | Y | Y | Y | Y* | Y | 3.8 kW, 19.8 kWh, 240 Vac LFP energy storage system | 19.8 | 3.8 | 240 | 3.8 | Intertek | [11/30/2022] | Intertek | [11/17/2020] | [UE1.0] | [11/17/2020] | 2022-03-11 | Intertek | 2020-11-09 | 2022-03-11 | No Information Submitted | No Information Submitted | N |  | 2022-03-11 | 2023-03-01
Shenzhen Growatt New Energy Co., Ltd. |  | MIN ESS XH-US [3kW, 19.8kWh] {208V} | Lithium Iron Phosphate | Y | Intertek | 2022-07-07 | Ed. 2 : 2020 | Y | Y | Y | Y | Y | Y* | Y | 3 kW, 19.8 kWh, 208 Vac LFP energy storage system | 19.8 | 3 | 208 | 2.6 | Intertek | [11/30/2022] | Intertek | [11/17/2020] | [UE1.0] | [11/17/2020] | 2022-03-11 | Intertek | 2020-11-09 | 2022-03-11 | No Information Submitted | No Information Submitted | N |  | 2022-03-11 | 2023-03-01
Shenzhen Growatt New Energy Co., Ltd. |  | MIN ESS XH-US [3kW, 19.8kWh] {240V} | Lithium Iron Phosphate | Y | Intertek | 2022-07-07 | Ed. 2 : 2020 | Y | Y | Y | Y | Y | Y* | Y | 3 kW, 19.8 kWh, 240 Vac LFP energy storage system | 19.8 | 3 | 240 | 3 | Intertek | [11/30/2022] | Intertek | [11/17/2020] | [UE1.0] | [11/17/2020] | 2022-03-11 | Intertek | 2020-11-09 | 2022-03-11 | No Information Submitted | No Information Submitted | N |  | 2022-03-11 | 2023-03-01
Shenzhen Growatt New Energy Co., Ltd. |  | MIN ESS XH-US [5kW, 19.8kWh] {208V} | Lithium Iron Phosphate | Y | Intertek | 2022-07-07 | Ed. 2 : 2020 | Y | Y | Y | Y | Y | Y* | Y | 5 kW, 19.8 kWh, 208 Vac LFP energy storage system | 19.8 | 5 | 208 | 4.4 | Intertek | [11/30/2022] | Intertek | [11/17/2020] | [UE1.0] | [11/17/2020] | 2022-03-11 | Intertek | 2020-11-09 | 2022-03-11 | No Information Submitted | No Information Submitted | N |  | 2022-03-11 | 2023-03-01
Shenzhen Growatt New Energy Co., Ltd. |  | MIN ESS XH-US [5kW, 19.8kWh] {240V} | Lithium Iron Phosphate | Y | Intertek | 2022-07-07 | Ed. 2 : 2020 | Y | Y | Y | Y | Y | Y* | Y | 5 kW, 19.8 kWh, 240 Vac LFP energy storage system | 19.8 | 5 | 240 | 5 | Intertek | [11/30/2022] | Intertek | [11/17/2020] | [UE1.0] | [11/17/2020] | 2022-03-11 | Intertek | 2020-11-09 | 2022-03-11 | No Information Submitted | No Information Submitted | N |  | 2022-03-11 | 2023-03-01
Shenzhen Growatt New Energy Co., Ltd. |  | MIN ESS XH-US [6kW, 19.8kWh] {208V} | Lithium Iron Phosphate | Y | Intertek | 2022-07-07 | Ed. 2 : 2020 | Y | Y | Y | Y | Y | Y* | Y | 6 kW, 19.8 kWh, 208 Vac LFP energy storage system. Must include PV Modules in the system. | 19.8 | 6 | 208 | 5.2 | Intertek | [11/30/2022] | Intertek | [11/17/2020] | [UE1.0] | [11/17/2020] | 2022-03-11 | Intertek | 2020-11-09 | 2022-03-11 | No Information Submitted | No Information Submitted | N | Max discharge power of the battery component is 5.2 kW. | 2022-03-11 | 2023-03-01
Shenzhen Growatt New Energy Co., Ltd. |  | MIN ESS XH-US [6kW, 19.8kWh] {240V} | Lithium Iron Phosphate | Y | Intertek | 2022-07-07 | Ed. 2 : 2020 | Y | Y | Y | Y | Y | Y* | Y | 6 kW, 19.8 kWh, 240 Vac LFP energy storage system. Must include PV Modules in the system. | 19.8 | 6 | 240 | 6 | Intertek | [11/30/2022] | Intertek | [11/17/2020] | [UE1.0] | [11/17/2020] | 2022-03-11 | Intertek | 2020-11-09 | 2022-03-11 | No Information Submitted | No Information Submitted | N | Max discharge power of the battery component is 5.2 kW. | 2022-03-11 | 2023-03-01
Shenzhen Growatt New Energy Co., Ltd. |  | MIN ESS XH-US [7.6kW, 19.8kWh] {208V} | Lithium Iron Phosphate | Y | Intertek | 2022-07-07 | Ed. 2 : 2020 | Y | Y | Y | Y | Y | Y* | Y | 7.6 kW, 19.8 kWh, 208 Vac LFP energy storage system. Must include PV Modules in the system. | 19.8 | 7.6 | 208 | 6.6 | Intertek | [11/30/2022] | Intertek | [11/17/2020] | [UE1.0] | [11/17/2020] | 2022-03-11 | Intertek | 2020-11-09 | 2022-03-11 | No Information Submitted | No Information Submitted | N | Max discharge power of the battery component is 5.2 kW. | 2022-03-11 | 2023-03-01
Shenzhen Growatt New Energy Co., Ltd. |  | MIN ESS XH-US [7.6kW, 19.8kWh] {240V} | Lithium Iron Phosphate | Y | Intertek | 2022-07-07 | Ed. 2 : 2020 | Y | Y | Y | Y | Y | Y* | Y | 7.6 kW, 19.8 kWh, 240 Vac LFP energy storage system. Must include PV Modules in the system. | 19.8 | 7.6 | 240 | 7.6 | Intertek | [11/30/2022] | Intertek | [11/17/2020] | [UE1.0] | [11/17/2020] | 2022-03-11 | Intertek | 2020-11-09 | 2022-03-11 | No Information Submitted | No Information Submitted | N | Max discharge power of the battery component is 5.2 kW. | 2022-03-11 | 2023-03-01
Shenzhen Growatt New Energy Co., Ltd. |  | MIN ESS XH-US [8.2kW, 19.8kWh] {208V} | Lithium Iron Phosphate | Y | Intertek | 2022-07-07 | Ed. 2 : 2020 | Y | Y | Y | Y | Y | Y* | Y | 8.2 kW, 19.8 kWh, 208 Vac LFP energy storage system. Must include PV Modules in the system. | 19.8 | 8.2 | 208 | 7.2 | Intertek | [11/30/2022] | Intertek | [03/17/2021] | [UE1.0] | [03/17/2021] | 2022-03-11 | Intertek | 2020-11-09 | 2022-03-11 | No Information Submitted | No Information Submitted | N | Max discharge power of the battery component is 5.2 kW. | 2022-03-11 | 2023-03-01
Shenzhen Growatt New Energy Co., Ltd. |  | MIN ESS XH-US [8.2kW, 19.8kWh] {240V} | Lithium Iron Phosphate | Y | Intertek | 2022-07-07 | Ed. 2 : 2020 | Y | Y | Y | Y | Y | Y* | Y | 8.2 kW, 19.8 kWh, 240 Vac LFP energy storage system. Must include PV Modules in the system. | 19.8 | 8.2 | 240 | 8.2 | Intertek | [11/30/2022] | Intertek | [03/17/2021] | [UE1.0] | [03/17/2021] | 2022-03-11 | Intertek | 2020-11-09 | 2022-03-11 | No Information Submitted | No Information Submitted | N | Max discharge power of the battery component is 5.2 kW. | 2022-03-11 | 2023-03-01
Shenzhen Growatt New Energy Co., Ltd. |  | MIN ESS XH-US [9kW, 19.8kWh] {208V} | Lithium Iron Phosphate | Y | Intertek | 2022-07-07 | Ed. 2 : 2020 | Y | Y | Y | Y | Y | Y* | Y | 9 kW, 19.8 kWh, 208 Vac LFP energy storage system. Must include PV Modules in the system. | 19.8 | 9 | 208 | 7.8 | Intertek | [11/30/2022] | Intertek | [03/17/2021] | [UE1.0] | [03/17/2021] | 2022-03-11 | Intertek | 2020-11-09 | 2022-03-11 | No Information Submitted | No Information Submitted | N | Max discharge power of the battery component is 5.2 kW. | 2022-03-11 | 2023-03-01
Shenzhen Growatt New Energy Co., Ltd. |  | MIN ESS XH-US [9kW, 19.8kWh] {240V} | Lithium Iron Phosphate | Y | Intertek | 2022-07-07 | Ed. 2 : 2020 | Y | Y | Y | Y | Y | Y* | Y | 9 kW, 19.8 kWh, 240 Vac LFP energy storage system. Must include PV Modules in the system. | 19.8 | 9 | 240 | 9 | Intertek | [11/30/2022] | Intertek | [03/17/2021] | [UE1.0] | [03/17/2021] | 2022-03-11 | Intertek | 2020-11-09 | 2022-03-11 | No Information Submitted | No Information Submitted | N | Max discharge power of the battery component is 5.2 kW. | 2022-03-11 | 2023-03-01
Shenzhen Growatt New Energy Co., Ltd. |  | MIN ESS XH2 US [10kW, 20kWh] {240V} | Lithium Iron Phosphate | Y | Intertek | 2026-02-09 | Ed. 3 : 2023 | Y | Y | Y | Y | Y | Y* |  | 10 kW, 20 kWh, energy storage system | 20 | 10 | 240 | 10 | Intertek | [3/14/2023] | Intertek | [3/14/2023] | [UE1.0] | [3/14/2023] | 2026-05-01 | Intertek | 2020-11-09 |  | No Information Submitted | No Information Submitted | N |  | 2026-05-01 | [9 empty] | Y | bar: G1AI to G6AI
Shenzhen Growatt New Energy Co., Ltd. |  | MIN ESS XH2 US [11.4kW, 20kWh] {240V} | Lithium Iron Phosphate | Y | Intertek | 2026-02-09 | Ed. 3 : 2023 | Y | Y | Y | Y | Y | Y* |  | 11.4 kW, 20 kWh, energy storage system | 20 | 11.4 | 240 | 11.4 | Intertek | [3/14/2023] | Intertek | [3/14/2023] | [UE1.0] | [3/14/2023] | 2026-05-01 | Intertek | 2020-11-09 |  | No Information Submitted | No Information Submitted | N |  | 2026-05-01 | [9 empty] | Y | bar: G1AI to G6AI
Shenzhen Growatt New Energy Co., Ltd. |  | MIN ESS XH2 US [7.6kW, 20kWh] {240V} | Lithium Iron Phosphate | Y | Intertek | 2026-02-09 | Ed. 3 : 2023 | Y | Y | Y | Y | Y | Y* |  | 7.6 kW, 20 kWh, energy storage system | 20 | 7.6 | 240 | 7.6 | Intertek | [3/14/2023] | Intertek | [3/14/2023] | [UE1.0] | [3/14/2023] | 2026-05-01 | Intertek | 2020-11-09 |  | No Information Submitted | No Information Submitted | N |  | 2026-05-01 | [9 empty] | Y | bar: G1AI to G6AI
Shenzhen Growatt New Energy Co., Ltd. |  | MIN ESS XH-US [10kW, 20kWh] {240V} | Lithium Iron Phosphate | Y | Intertek | 2024-04-03 | Ed. 3 : 2023 | Y | Y | Y | Y | Y | Y* | Y | 10 kW, 20 kWh, energy storage system | 20 | 10 | 240 | 10 | Intertek | [11/30/2022] | Intertek | [03/17/2021] | [UE1.0] | [03/17/2021] | 2025-06-23 | Intertek | 2020-11-09 | 2025-06-23 | No Information Submitted | No Information Submitted | N |  | 2025-06-23
Shenzhen Growatt New Energy Co., Ltd. |  | MIN ESS XH-US [11.4kW, 20kWh] {240V} | Lithium Iron Phosphate | Y | Intertek | 2024-04-03 | Ed. 3 : 2023 | Y | Y | Y | Y | Y | Y* | Y | 11.4 kW, 20 kWh, energy storage system | 20 | 11.4 | 240 | 10 | Intertek | [11/30/2022] | Intertek | [03/17/2021] | [UE1.0] | [03/17/2021] | 2025-06-23 | Intertek | 2020-11-09 | 2025-06-23 | No Information Submitted | No Information Submitted | N |  | 2025-06-23
Shenzhen Growatt New Energy Co., Ltd. |  | MIN ESS XH-US [3.8kW, 20kWh] {240V} | Lithium Iron Phosphate | Y | Intertek | 2024-04-03 | Ed. 3 : 2023 | Y | Y | Y | Y | Y | Y* | Y | 3.8 kW, 20 kWh, energy storage system | 20 | 3.8 | 240 | 3.8 | Intertek | [3/14/2023] | Intertek | [3/14/2023] | [UE1.0] | [3/14/2023] | 2025-06-23 | Intertek | 2020-11-09 | 2025-06-23 | No Information Submitted | No Information Submitted | N |  | 2025-06-23
Shenzhen Growatt New Energy Co., Ltd. |  | MIN ESS XH-US [3kW, 20kWh] {240V} | Lithium Iron Phosphate | Y | Intertek | 2024-04-03 | Ed. 3 : 2023 | Y | Y | Y | Y | Y | Y* | Y | 3 kW, 20 kWh, energy storage system | 20 | 3 | 240 | 3 | Intertek | [3/14/2023] | Intertek | [3/14/2023] | [UE1.0] | [3/14/2023] | 2025-06-23 | Intertek | 2020-11-09 | 2025-06-23 | No Information Submitted | No Information Submitted | N |  | 2025-06-23
Shenzhen Growatt New Energy Co., Ltd. |  | MIN ESS XH-US [5kW, 20kWh] {240V} | Lithium Iron Phosphate | Y | Intertek | 2024-04-03 | Ed. 3 : 2023 | Y | Y | Y | Y | Y | Y* | Y | 5 kW, 20 kWh, energy storage system | 20 | 5 | 240 | 5 | Intertek | [3/14/2023] | Intertek | [3/14/2023] | [UE1.0] | [3/14/2023] | 2025-06-23 | Intertek | 2020-11-09 | 2025-06-23 | No Information Submitted | No Information Submitted | N |  | 2025-06-23
Shenzhen Growatt New Energy Co., Ltd. |  | MIN ESS XH-US [6kW, 20kWh] {240V} | Lithium Iron Phosphate | Y | Intertek | 2024-04-03 | Ed. 3 : 2023 | Y | Y | Y | Y | Y | Y* | Y | 6 kW, 20 kWh, energy storage system | 20 | 6 | 240 | 6 | Intertek | [3/14/2023] | Intertek | [3/14/2023] | [UE1.0] | [3/14/2023] | 2025-06-23 | Intertek | 2020-11-09 | 2025-06-23 | No Information Submitted | No Information Submitted | N |  | 2025-06-23
Shenzhen Growatt New Energy Co., Ltd. |  | MIN ESS XH-US [7.6kW, 20kWh] {240V} | Lithium Iron Phosphate | Y | Intertek | 2024-04-03 | Ed. 3 : 2023 | Y | Y | Y | Y | Y | Y* | Y | 7.6 kW, 20 kWh, energy storage system | 20 | 7.6 | 240 | 7.5 | Intertek | [3/14/2023] | Intertek | [3/14/2023] | [UE1.0] | [3/14/2023] | 2025-06-23 | Intertek | 2020-11-09 | 2025-06-23 | No Information Submitted | No Information Submitted | N |  | 2025-06-23
Shenzhen Growatt New Energy Co., Ltd. |  | MIN ESS XH-US [8.2kW, 20kWh] {240V} | Lithium Iron Phosphate | Y | Intertek | 2024-04-03 | Ed. 3 : 2023 | Y | Y | Y | Y | Y | Y* | Y | 8.2 kW, 20 kWh, energy storage system | 20 | 8.2 | 240 | 8.2 | Intertek | [11/30/2022] | Intertek | [03/17/2021] | [UE1.0] | [03/17/2021] | 2025-06-23 | Intertek | 2020-11-09 | 2025-06-23 | No Information Submitted | No Information Submitted | N |  | 2025-06-23
Shenzhen Growatt New Energy Co., Ltd. |  | MIN ESS XH-US [9kW, 20kWh] {240V} | Lithium Iron Phosphate | Y | Intertek | 2024-04-03 | Ed. 3 : 2023 | Y | Y | Y | Y | Y | Y* | Y | 9 kW, 20 kWh, energy storage system | 20 | 9 | 240 | 9 | Intertek | [11/30/2022] | Intertek | [03/17/2021] | [UE1.0] | [03/17/2021] | 2025-06-23 | Intertek | 2020-11-09 | 2025-06-23 | No Information Submitted | No Information Submitted | N |  | 2025-06-23
Shenzhen Growatt New Energy Co., Ltd. |  | SPH ALP ESS US [10kW, 20kWh] {208V} | Lithium Iron Phosphate | Y | Intertek | 2024-10-10 | Ed. 3 : 2023 | Y | Y | Y | Y | Y | N | N | 10 kW, 20 kWh, 208 Vac, energy storage system | 20 | 10 | 208 | 10 | Intertek | [3/8/2024] | Intertek | [3/8/2024] | [Skaa-00] | No Information Submitted | No Information Submitted | No Information Submitted | No Information Submitted | No Information Submitted | No Information Submitted | No Information Submitted | N |  | 2024-12-02
Shenzhen Growatt New Energy Co., Ltd. |  | SPH ALP ESS US [10kW, 20kWh] {240V} | Lithium Iron Phosphate | Y | Intertek | 2024-10-10 | Ed. 3 : 2023 | Y | Y | Y | Y | Y | N | N | 10 kW, 20 kWh, 240 Vac, energy storage system | 20 | 10 | 240 | 10 | Intertek | [3/8/2024] | Intertek | [3/8/2024] | [Skaa-00] | No Information Submitted | No Information Submitted | No Information Submitted | No Information Submitted | No Information Submitted | No Information Submitted | No Information Submitted | N |  | 2024-12-02
Shenzhen Growatt New Energy Co., Ltd. |  | SPH(B) ALP ESS US [10kW, 20kWh] {208V} | Lithium Iron Phosphate | Y | Intertek | 2024-11-13 | Ed. 3 : 2023 | Y | Y | Y | Y | Y | N | N | 10 kW, 20 kWh, energy storage system | 20 | 10 | 208 | 10 | Intertek | [8/26/2024] | Intertek | [8/26/2024] | [Skaa-00] | [8/26/2024] | 2025-01-21 | No Information Submitted | No Information Submitted | No Information Submitted | No Information Submitted | No Information Submitted | N |  | 2025-01-21
Shenzhen Growatt New Energy Co., Ltd. |  | SPH(B) ALP ESS US [10kW, 20kWh] {240V} | Lithium Iron Phosphate | Y | Intertek | 2024-11-13 | Ed. 3 : 2023 | Y | Y | Y | Y | Y | N | N | 10 kW, 20 kWh, energy storage system | 20 | 10 | 240 | 10 | Intertek | [8/26/2024] | Intertek | [8/26/2024] | [Skaa-00] | [8/26/2024] | 2025-01-21 | No Information Submitted | No Information Submitted | No Information Submitted | No Information Submitted | No Information Submitted | N |  | 2025-01-21
Shenzhen Growatt New Energy Co., Ltd. |  | SPH(B) ALP ESS US [8kW, 20kWh] {208V} | Lithium Ion | Y | Intertek | 2024-12-18 | Ed. 3 : 2023 | Y | Y | Y | Y | Y | N | N | 8.0 kW, 20 kWh, 208 Vac energy storage system | 20 | 8 | 208 | 8 | Intertek | [12/16/2024] | Intertek | [12/16/2024] | [Skaa-00] | [12/16/2024] | 2025-03-03 | No Information Submitted | No Information Submitted | No Information Submitted | No Information Submitted | No Information Submitted | N |  | 2025-03-03
Shenzhen Growatt New Energy Co., Ltd. |  | SPH(B) ALP ESS US [8kW, 20kWh] {240V} | Lithium Ion | Y | Intertek | 2024-12-18 | Ed. 3 : 2023 | Y | Y | Y | Y | Y | N | N | 8.0 kW, 20 kWh, 240 Vac energy storage system | 20 | 8 | 240 | 8 | Intertek | [12/16/2024] | Intertek | [12/16/2024] | [Skaa-00] | [12/16/2024] | 2025-03-03 | No Information Submitted | No Information Submitted | No Information Submitted | No Information Submitted | No Information Submitted | N |  | 2025-03-03
Shenzhen Growatt New Energy Co., Ltd. |  | MIN ESS XH2 US [10kW, 21.8kWh] {240V} | Lithium Iron Phosphate | Y | Intertek | 2026-02-09 | Ed. 3 : 2023 | Y | Y | Y | Y | Y | Y* |  | 10 kW, 21.8 kWh, energy storage system | 21.8 | 10 | 240 | 10 | Intertek | [3/14/2023] | Intertek | [3/14/2023] | [UE1.0] | [3/14/2023] | 2026-05-01 | Intertek | 2020-11-09 |  | No Information Submitted | No Information Submitted | N |  | 2026-05-01 | [9 empty] | Y | bar: G1AI to G6AI
Shenzhen Growatt New Energy Co., Ltd. |  | MIN ESS XH2 US [11.4kW, 21.8kWh] {240V} | Lithium Iron Phosphate | Y | Intertek | 2026-02-09 | Ed. 3 : 2023 | Y | Y | Y | Y | Y | Y* |  | 11.4 kW, 21.8 kWh, energy storage system | 21.8 | 11.4 | 240 | 11.4 | Intertek | [3/14/2023] | Intertek | [3/14/2023] | [UE1.0] | [3/14/2023] | 2026-05-01 | Intertek | 2020-11-09 |  | No Information Submitted | No Information Submitted | N |  | 2026-05-01 | [9 empty] | Y | bar: G1AI to G6AI
Shenzhen Growatt New Energy Co., Ltd. |  | MIN ESS XH2 US [7.6kW, 21.8kWh] {240V} | Lithium Iron Phosphate | Y | Intertek | 2026-02-09 | Ed. 3 : 2023 | Y | Y | Y | Y | Y | Y* |  | 7.6 kW, 21.8 kWh, energy storage system | 21.8 | 7.6 | 240 | 7.6 | Intertek | [3/14/2023] | Intertek | [3/14/2023] | [UE1.0] | [3/14/2023] | 2026-05-01 | Intertek | 2020-11-09 |  | No Information Submitted | No Information Submitted | N |  | 2026-05-01 | [9 empty] | Y | bar: G1AI to G6AI
Shenzhen Growatt New Energy Co., Ltd. |  | MIN ESS XH-US [10kW, 21.8kWh] {240V} | Lithium Iron Phosphate | Y | Intertek | 2026-02-09 | Ed. 3 : 2023 | Y | Y | Y | Y | Y | Y* |  | 10 kW, 21.8 kWh, energy storage system | 21.8 | 10 | 240 | 10 | Intertek | [3/14/2023] | Intertek | [3/14/2023] | [UE1.0] | [3/14/2023] | 2026-05-01 | Intertek | 2020-11-09 |  | No Information Submitted | No Information Submitted | N |  | 2026-05-01 | [9 empty] | Y | bar: G1AI to G6AI
Shenzhen Growatt New Energy Co., Ltd. |  | MIN ESS XH-US [11.4kW, 21.8kWh] {240V} | Lithium Iron Phosphate | Y | Intertek | 2026-02-09 | Ed. 3 : 2023 | Y | Y | Y | Y | Y | Y* |  | 11.4 kW, 21.8 kWh, energy storage system | 21.8 | 11.4 | 240 | 11.4 | Intertek | [3/14/2023] | Intertek | [3/14/2023] | [UE1.0] | [3/14/2023] | 2026-05-01 | Intertek | 2020-11-09 |  | No Information Submitted | No Information Submitted | N |  | 2026-05-01 | [9 empty] | Y | bar: G1AI to G6AI
Shenzhen Growatt New Energy Co., Ltd. |  | MIN ESS XH-US [3.8kW, 21.8kWh] {240V} | Lithium Iron Phosphate | Y | Intertek | 2026-02-09 | Ed. 3 : 2023 | Y | Y | Y | Y | Y | Y* |  | 3.8 kW, 21.8 kWh, energy storage system | 21.8 | 3.8 | 240 | 3.8 | Intertek | [3/14/2023] | Intertek | [3/14/2023] | [UE1.0] | [3/14/2023] | 2026-05-01 | Intertek | 2020-11-09 |  | No Information Submitted | No Information Submitted | N |  | 2026-05-01 | [9 empty] | Y | bar: G1AI to G6AI
Shenzhen Growatt New Energy Co., Ltd. |  | MIN ESS XH-US [3kW, 21.8kWh] {240V} | Lithium Iron Phosphate | Y | Intertek | 2026-02-09 | Ed. 3 : 2023 | Y | Y | Y | Y | Y | Y* |  | 3 kW, 21.8 kWh, energy storage system | 21.8 | 3 | 240 | 3 | Intertek | [3/14/2023] | Intertek | [3/14/2023] | [UE1.0] | [3/14/2023] | 2026-05-01 | Intertek | 2020-11-09 |  | No Information Submitted | No Information Submitted | N |  | 2026-05-01 | [9 empty] | Y | bar: G1AI to G6AI
Shenzhen Growatt New Energy Co., Ltd. |  | MIN ESS XH-US [5kW, 21.8kWh] {240V} | Lithium Iron Phosphate | Y | Intertek | 2026-02-09 | Ed. 3 : 2023 | Y | Y | Y | Y | Y | Y* |  | 5 kW, 21.8 kWh, energy storage system | 21.8 | 5 | 240 | 5 | Intertek | [3/14/2023] | Intertek | [3/14/2023] | [UE1.0] | [3/14/2023] | 2026-05-01 | Intertek | 2020-11-09 |  | No Information Submitted | No Information Submitted | N |  | 2026-05-01 | [9 empty] | Y | bar: G1AI to G6AI
Shenzhen Growatt New Energy Co., Ltd. |  | MIN ESS XH-US [6kW, 21.8kWh] {240V} | Lithium Iron Phosphate | Y | Intertek | 2026-02-09 | Ed. 3 : 2023 | Y | Y | Y | Y | Y | Y* |  | 6 kW, 21.8 kWh, energy storage system | 21.8 | 6 | 240 | 6 | Intertek | [3/14/2023] | Intertek | [3/14/2023] | [UE1.0] | [3/14/2023] | 2026-05-01 | Intertek | 2020-11-09 |  | No Information Submitted | No Information Submitted | N |  | 2026-05-01 | [9 empty] | Y | bar: G1AI to G6AI
Shenzhen Growatt New Energy Co., Ltd. |  | MIN ESS XH-US [7.6kW, 21.8kWh] {240V} | Lithium Iron Phosphate | Y | Intertek | 2026-02-09 | Ed. 3 : 2023 | Y | Y | Y | Y | Y | Y* |  | 7.6 kW, 21.8 kWh, energy storage system | 21.8 | 7.6 | 240 | 7.6 | Intertek | [3/14/2023] | Intertek | [3/14/2023] | [UE1.0] | [3/14/2023] | 2026-05-01 | Intertek | 2020-11-09 |  | No Information Submitted | No Information Submitted | N |  | 2026-05-01 | [9 empty] | Y | bar: G1AI to G6AI
Shenzhen Growatt New Energy Co., Ltd. |  | MIN ESS XH-US [8.2kW, 21.8kWh] {240V} | Lithium Iron Phosphate | Y | Intertek | 2026-02-09 | Ed. 3 : 2023 | Y | Y | Y | Y | Y | Y* |  | 8.2 kW, 21.8 kWh, energy storage system | 21.8 | 8.2 | 240 | 8.2 | Intertek | [3/14/2023] | Intertek | [3/14/2023] | [UE1.0] | [3/14/2023] | 2026-05-01 | Intertek | 2020-11-09 |  | No Information Submitted | No Information Submitted | N |  | 2026-05-01 | [9 empty] | Y | bar: G1AI to G6AI
Shenzhen Growatt New Energy Co., Ltd. |  | MIN ESS XH-US [9kW, 21.8kWh] {240V} | Lithium Iron Phosphate | Y | Intertek | 2026-02-09 | Ed. 3 : 2023 | Y | Y | Y | Y | Y | Y* |  | 9 kW, 21.8 kWh, energy storage system | 21.8 | 9 | 240 | 9 | Intertek | [3/14/2023] | Intertek | [3/14/2023] | [UE1.0] | [3/14/2023] | 2026-05-01 | Intertek | 2020-11-09 |  | No Information Submitted | No Information Submitted | N |  | 2026-05-01 | [9 empty] | Y | bar: G1AI to G6AI
Shenzhen Growatt New Energy Co., Ltd. |  | MIN ESS XH2 US [10kW, 25kWh] {240V} | Lithium Iron Phosphate | Y | Intertek | 2026-02-09 | Ed. 3 : 2023 | Y | Y | Y | Y | Y | Y* |  | 10 kW, 25 kWh, energy storage system | 25 | 10 | 240 | 10 | Intertek | [3/14/2023] | Intertek | [3/14/2023] | [UE1.0] | [3/14/2023] | 2026-05-01 | Intertek | 2020-11-09 |  | No Information Submitted | No Information Submitted | N |  | 2026-05-01 | [9 empty] | Y | bar: G1AI to G6AI
Shenzhen Growatt New Energy Co., Ltd. |  | MIN ESS XH2 US [11.4kW, 25kWh] {240V} | Lithium Iron Phosphate | Y | Intertek | 2026-02-09 | Ed. 3 : 2023 | Y | Y | Y | Y | Y | Y* |  | 11.4 kW, 25 kWh, energy storage system | 25 | 11.4 | 240 | 11.4 | Intertek | [3/14/2023] | Intertek | [3/14/2023] | [UE1.0] | [3/14/2023] | 2026-05-01 | Intertek | 2020-11-09 |  | No Information Submitted | No Information Submitted | N |  | 2026-05-01 | [9 empty] | Y | bar: G1AI to G6AI
Shenzhen Growatt New Energy Co., Ltd. |  | MIN ESS XH2 US [7.6kW, 25kWh] {240V} | Lithium Iron Phosphate | Y | Intertek | 2026-02-09 | Ed. 3 : 2023 | Y | Y | Y | Y | Y | Y* |  | 7.6 kW, 25 kWh, energy storage system | 25 | 7.6 | 240 | 7.6 | Intertek | [3/14/2023] | Intertek | [3/14/2023] | [UE1.0] | [3/14/2023] | 2026-05-01 | Intertek | 2020-11-09 |  | No Information Submitted | No Information Submitted | N |  | 2026-05-01 | [9 empty] | Y | bar: G1AI to G6AI
Shenzhen Growatt New Energy Co., Ltd. |  | MIN ESS XH-US [10kW, 25kWh] {240V} | Lithium Iron Phosphate | Y | Intertek | 2024-04-03 | Ed. 3 : 2023 | Y | Y | Y | Y | Y | Y* | Y | 10 kW, 25 kWh, energy storage system | 25 | 10 | 240 | 10 | Intertek | [11/30/2022] | Intertek | [03/17/2021] | [UE1.0] | [03/17/2021] | 2025-06-23 | Intertek | 2020-11-09 | 2025-06-23 | No Information Submitted | No Information Submitted | N |  | 2025-06-23
Shenzhen Growatt New Energy Co., Ltd. |  | MIN ESS XH-US [11.4kW, 25kWh] {240V} | Lithium Iron Phosphate | Y | Intertek | 2024-04-03 | Ed. 3 : 2023 | Y | Y | Y | Y | Y | Y* | Y | 11.4 kW, 25 kWh, energy storage system | 25 | 11.4 | 240 | 11.4 | Intertek | [11/30/2022] | Intertek | [03/17/2021] | [UE1.0] | [03/17/2021] | 2025-06-23 | Intertek | 2020-11-09 | 2025-06-23 | No Information Submitted | No Information Submitted | N |  | 2025-06-23
Shenzhen Growatt New Energy Co., Ltd. |  | MIN ESS XH-US [3.8kW, 25kWh] {240V} | Lithium Iron Phosphate | Y | Intertek | 2024-04-03 | Ed. 3 : 2023 | Y | Y | Y | Y | Y | Y* | Y | 3.8 kW, 25 kWh, energy storage system | 25 | 3.8 | 240 | 3.8 | Intertek | [3/14/2023] | Intertek | [3/14/2023] | [UE1.0] | [3/14/2023] | 2025-06-23 | Intertek | 2020-11-09 | 2025-06-23 | No Information Submitted | No Information Submitted | N |  | 2025-06-23
Shenzhen Growatt New Energy Co., Ltd. |  | MIN ESS XH-US [3kW, 25kWh] {240V} | Lithium Iron Phosphate | Y | Intertek | 2024-04-03 | Ed. 3 : 2023 | Y | Y | Y | Y | Y | Y* | Y | 3 kW, 25 kWh, energy storage system | 25 | 3 | 240 | 3 | Intertek | [3/14/2023] | Intertek | [3/14/2023] | [UE1.0] | [3/14/2023] | 2025-06-23 | Intertek | 2020-11-09 | 2025-06-23 | No Information Submitted | No Information Submitted | N |  | 2025-06-23
Shenzhen Growatt New Energy Co., Ltd. |  | MIN ESS XH-US [5kW, 25kWh] {240V} | Lithium Iron Phosphate | Y | Intertek | 2024-04-03 | Ed. 3 : 2023 | Y | Y | Y | Y | Y | Y* | Y | 5 kW, 25 kWh, energy storage system | 25 | 5 | 240 | 5 | Intertek | [3/14/2023] | Intertek | [3/14/2023] | [UE1.0] | [3/14/2023] | 2025-06-23 | Intertek | 2020-11-09 | 2025-06-23 | No Information Submitted | No Information Submitted | N |  | 2025-06-23
Shenzhen Growatt New Energy Co., Ltd. |  | MIN ESS XH-US [6kW, 25kWh] {240V} | Lithium Iron Phosphate | Y | Intertek | 2024-04-03 | Ed. 3 : 2023 | Y | Y | Y | Y | Y | Y* | Y | 6 kW, 25 kWh, energy storage system | 25 | 6 | 240 | 6 | Intertek | [3/14/2023] | Intertek | [3/14/2023] | [UE1.0] | [3/14/2023] | 2025-06-23 | Intertek | 2020-11-09 | 2025-06-23 | No Information Submitted | No Information Submitted | N |  | 2025-06-23
Shenzhen Growatt New Energy Co., Ltd. |  | MIN ESS XH-US [7.6kW, 25kWh] {240V} | Lithium Iron Phosphate | Y | Intertek | 2024-04-03 | Ed. 3 : 2023 | Y | Y | Y | Y | Y | Y* | Y | 7.6 kW, 25 kWh, energy storage system | 25 | 7.6 | 240 | 7.5 | Intertek | [3/14/2023] | Intertek | [3/14/2023] | [UE1.0] | [3/14/2023] | 2025-06-23 | Intertek | 2020-11-09 | 2025-06-23 | No Information Submitted | No Information Submitted | N |  | 2025-06-23
Shenzhen Growatt New Energy Co., Ltd. |  | MIN ESS XH-US [8.2kW, 25kWh] {240V} | Lithium Iron Phosphate | Y | Intertek | 2024-04-03 | Ed. 3 : 2023 | Y | Y | Y | Y | Y | Y* | Y | 8.2 kW, 25 kWh, energy storage system | 25 | 8.2 | 240 | 8.2 | Intertek | [11/30/2022] | Intertek | [03/17/2021] | [UE1.0] | [03/17/2021] | 2025-06-23 | Intertek | 2020-11-09 | 2025-06-23 | No Information Submitted | No Information Submitted | N |  | 2025-06-23
Shenzhen Growatt New Energy Co., Ltd. |  | MIN ESS XH-US [9kW, 25kWh] {240V} | Lithium Iron Phosphate | Y | Intertek | 2024-04-03 | Ed. 3 : 2023 | Y | Y | Y | Y | Y | Y* | Y | 9 kW, 25 kWh, energy storage system | 25 | 9 | 240 | 9 | Intertek | [11/30/2022] | Intertek | [03/17/2021] | [UE1.0] | [03/17/2021] | 2025-06-23 | Intertek | 2020-11-09 | 2025-06-23 | No Information Submitted | No Information Submitted | N |  | 2025-06-23
Shenzhen Growatt New Energy Co., Ltd. |  | SPH ALP ESS US [10kW, 25kWh] {208V} | Lithium Iron Phosphate | Y | Intertek | 2024-10-10 | Ed. 3 : 2023 | Y | Y | Y | Y | Y | N | N | 10 kW, 25 kWh, 208 Vac, energy storage system | 25 | 10 | 208 | 10 | Intertek | [3/8/2024] | Intertek | [3/8/2024] | [Skaa-00] | No Information Submitted | No Information Submitted | No Information Submitted | No Information Submitted | No Information Submitted | No Information Submitted | No Information Submitted | N |  | 2024-12-02
Shenzhen Growatt New Energy Co., Ltd. |  | SPH ALP ESS US [10kW, 25kWh] {240V} | Lithium Iron Phosphate | Y | Intertek | 2024-10-10 | Ed. 3 : 2023 | Y | Y | Y | Y | Y | N | N | 10 kW, 25 kWh, 240 Vac, energy storage system | 25 | 10 | 240 | 10 | Intertek | [3/8/2024] | Intertek | [3/8/2024] | [Skaa-00] | No Information Submitted | No Information Submitted | No Information Submitted | No Information Submitted | No Information Submitted | No Information Submitted | No Information Submitted | N |  | 2024-12-02
Shenzhen Growatt New Energy Co., Ltd. |  | SPH(B) ALP ESS US [10kW, 25kWh] {208V} | Lithium Iron Phosphate | Y | Intertek | 2024-11-13 | Ed. 3 : 2023 | Y | Y | Y | Y | Y | N | N | 10 kW, 25 kWh, energy storage system | 25 | 10 | 208 | 10 | Intertek | [8/26/2024] | Intertek | [8/26/2024] | [Skaa-00] | [8/26/2024] | 2025-01-21 | No Information Submitted | No Information Submitted | No Information Submitted | No Information Submitted | No Information Submitted | N |  | 2025-01-21
Shenzhen Growatt New Energy Co., Ltd. |  | SPH(B) ALP ESS US [10kW, 25kWh] {240V} | Lithium Iron Phosphate | Y | Intertek | 2024-11-13 | Ed. 3 : 2023 | Y | Y | Y | Y | Y | N | N | 10 kW, 25 kWh, energy storage system | 25 | 10 | 240 | 10 | Intertek | [8/26/2024] | Intertek | [8/26/2024] | [Skaa-00] | [8/26/2024] | 2025-01-21 | No Information Submitted | No Information Submitted | No Information Submitted | No Information Submitted | No Information Submitted | N |  | 2025-01-21
Shenzhen Growatt New Energy Co., Ltd. |  | SPH(B) ALP ESS US [8kW, 25kWh] {208V} | Lithium Ion | Y | Intertek | 2024-12-18 | Ed. 3 : 2023 | Y | Y | Y | Y | Y | N | N | 8.0 kW, 25 kWh, 208 Vac energy storage system | 25 | 8 | 208 | 8 | Intertek | [12/16/2024] | Intertek | [12/16/2024] | [Skaa-00] | [12/16/2024] | 2025-03-03 | No Information Submitted | No Information Submitted | No Information Submitted | No Information Submitted | No Information Submitted | N |  | 2025-03-03
Shenzhen Growatt New Energy Co., Ltd. |  | SPH(B) ALP ESS US [8kW, 25kWh] {240V} | Lithium Ion | Y | Intertek | 2024-12-18 | Ed. 3 : 2023 | Y | Y | Y | Y | Y | N | N | 8.0 kW, 25 kWh, 240 Vac energy storage system | 25 | 8 | 240 | 8 | Intertek | [12/16/2024] | Intertek | [12/16/2024] | [Skaa-00] | [12/16/2024] | 2025-03-03 | No Information Submitted | No Information Submitted | No Information Submitted | No Information Submitted | No Information Submitted | N |  | 2025-03-03
Shenzhen Growatt New Energy Co., Ltd. |  | MIN ESS XH-US [10kW, 26.4kWh] {208V} | Lithium Iron Phosphate | Y | Intertek | 2022-07-07 | Ed. 2 : 2020 | Y | Y | Y | Y | Y | Y* | Y | 10 kW, 26.4 kWh, 208 Vac LFP energy storage system | 26.4 | 10 | 208 | 8.7 | Intertek | [11/30/2022] | Intertek | [03/17/2021] | [UE1.0] | [03/17/2021] | 2022-03-11 | Intertek | 2020-11-09 | 2022-03-11 | No Information Submitted | No Information Submitted | N |  | 2022-03-11 | 2023-03-01
Shenzhen Growatt New Energy Co., Ltd. |  | MIN ESS XH-US [10kW, 26.4kWh] {240V} | Lithium Iron Phosphate | Y | Intertek | 2022-07-07 | Ed. 2 : 2020 | Y | Y | Y | Y | Y | Y* | Y | 10 kW, 26.4 kWh, 240 Vac LFP energy storage system | 26.4 | 10 | 240 | 10 | Intertek | [11/30/2022] | Intertek | [03/17/2021] | [UE1.0] | [03/17/2021] | 2022-03-11 | Intertek | 2020-11-09 | 2022-03-11 | No Information Submitted | No Information Submitted | N |  | 2022-03-11 | 2023-03-01
Shenzhen Growatt New Energy Co., Ltd. |  | MIN ESS XH-US [11.4kW, 26.4kWh] {208V} | Lithium Iron Phosphate | Y | Intertek | 2022-07-07 | Ed. 2 : 2020 | Y | Y | Y | Y | Y | Y* | Y | 11.4 kW, 26.4 kWh, 208 Vac LFP energy storage system. Must include PV Modules in the system. | 26.4 | 11.4 | 208 | 10 | Intertek | [11/30/2022] | Intertek | [03/17/2021] | [UE1.0] | [03/17/2021] | 2022-03-11 | Intertek | 2020-11-09 | 2022-03-11 | No Information Submitted | No Information Submitted | N | Max discharge power of the battery component is 10.4 kW. | 2022-03-11 | 2023-03-01
Shenzhen Growatt New Energy Co., Ltd. |  | MIN ESS XH-US [11.4kW, 26.4kWh] {240V} | Lithium Iron Phosphate | Y | Intertek | 2022-07-07 | Ed. 2 : 2020 | Y | Y | Y | Y | Y | Y* | Y | 11.4 kW, 26.4 kWh, 240 Vac LFP energy storage system. Must include PV Modules in the system. | 26.4 | 11.4 | 240 | 11.4 | Intertek | [11/30/2022] | Intertek | [03/17/2021] | [UE1.0] | [03/17/2021] | 2022-03-11 | Intertek | 2020-11-09 | 2022-03-11 | No Information Submitted | No Information Submitted | N | Max discharge power of the battery component is 10.4 kW. | 2022-03-11 | 2023-03-01
Shenzhen Growatt New Energy Co., Ltd. |  | MIN ESS XH-US [3.8kW, 26.4kWh] {208V} | Lithium Iron Phosphate | Y | Intertek | 2022-07-07 | Ed. 2 : 2020 | Y | Y | Y | Y | Y | Y* | Y | 3.8 kW, 26.4 kWh, 208 Vac LFP energy storage system | 26.4 | 3.8 | 208 | 3.3 | Intertek | [11/30/2022] | Intertek | [11/17/2020] | [UE1.0] | [11/17/2020] | 2022-03-11 | Intertek | 2020-11-09 | 2022-03-11 | No Information Submitted | No Information Submitted | N |  | 2022-03-11 | 2023-03-01
Shenzhen Growatt New Energy Co., Ltd. |  | MIN ESS XH-US [3.8kW, 26.4kWh] {240V} | Lithium Iron Phosphate | Y | Intertek | 2022-07-07 | Ed. 2 : 2020 | Y | Y | Y | Y | Y | Y* | Y | 3.8 kW, 26.4 kWh, 240 Vac LFP energy storage system | 26.4 | 3.8 | 240 | 3.8 | Intertek | [11/30/2022] | Intertek | [11/17/2020] | [UE1.0] | [11/17/2020] | 2022-03-11 | Intertek | 2020-11-09 | 2022-03-11 | No Information Submitted | No Information Submitted | N |  | 2022-03-11 | 2023-03-01
Shenzhen Growatt New Energy Co., Ltd. |  | MIN ESS XH-US [3kW, 26.4kWh] {208V} | Lithium Iron Phosphate | Y | Intertek | 2022-07-07 | Ed. 2 : 2020 | Y | Y | Y | Y | Y | Y* | Y | 3 kW, 26.4 kWh, 208 Vac LFP energy storage system | 26.4 | 3 | 208 | 2.6 | Intertek | [11/30/2022] | Intertek | [11/17/2020] | [UE1.0] | [11/17/2020] | 2022-03-11 | Intertek | 2020-11-09 | 2022-03-11 | No Information Submitted | No Information Submitted | N |  | 2022-03-11 | 2023-03-01
Shenzhen Growatt New Energy Co., Ltd. |  | MIN ESS XH-US [3kW, 26.4kWh] {240V} | Lithium Iron Phosphate | Y | Intertek | 2022-07-07 | Ed. 2 : 2020 | Y | Y | Y | Y | Y | Y* | Y | 3 kW, 26.4 kWh, 240 Vac LFP energy storage system | 26.4 | 3 | 240 | 3 | Intertek | [11/30/2022] | Intertek | [11/17/2020] | [UE1.0] | [11/17/2020] | 2022-03-11 | Intertek | 2020-11-09 | 2022-03-11 | No Information Submitted | No Information Submitted | N |  | 2022-03-11 | 2023-03-01
Shenzhen Growatt New Energy Co., Ltd. |  | MIN ESS XH-US [5kW, 26.4kWh] {208V} | Lithium Iron Phosphate | Y | Intertek | 2022-07-07 | Ed. 2 : 2020 | Y | Y | Y | Y | Y | Y* | Y | 5 kW, 26.4 kWh, 208 Vac LFP energy storage system | 26.4 | 5 | 208 | 4.4 | Intertek | [11/30/2022] | Intertek | [11/17/2020] | [UE1.0] | [11/17/2020] | 2022-03-11 | Intertek | 2020-11-09 | 2022-03-11 | No Information Submitted | No Information Submitted | N |  | 2022-03-11 | 2023-03-01
Shenzhen Growatt New Energy Co., Ltd. |  | MIN ESS XH-US [5kW, 26.4kWh] {240V} | Lithium Iron Phosphate | Y | Intertek | 2022-07-07 | Ed. 2 : 2020 | Y | Y | Y | Y | Y | Y* | Y | 5 kW, 26.4 kWh, 240 Vac LFP energy storage system | 26.4 | 5 | 240 | 5 | Intertek | [11/30/2022] | Intertek | [11/17/2020] | [UE1.0] | [11/17/2020] | 2022-03-11 | Intertek | 2020-11-09 | 2022-03-11 | No Information Submitted | No Information Submitted | N |  | 2022-03-11 | 2023-03-01
Shenzhen Growatt New Energy Co., Ltd. |  | MIN ESS XH-US [6kW, 26.4kWh] {208V} | Lithium Iron Phosphate | Y | Intertek | 2022-07-07 | Ed. 2 : 2020 | Y | Y | Y | Y | Y | Y* | Y | 6 kW, 26.4 kWh, 208 Vac LFP energy storage system | 26.4 | 6 | 208 | 5.2 | Intertek | [11/30/2022] | Intertek | [11/17/2020] | [UE1.0] | [11/17/2020] | 2022-03-11 | Intertek | 2020-11-09 | 2022-03-11 | No Information Submitted | No Information Submitted | N |  | 2022-03-11 | 2023-03-01
Shenzhen Growatt New Energy Co., Ltd. |  | MIN ESS XH-US [6kW, 26.4kWh] {240V} | Lithium Iron Phosphate | Y | Intertek | 2022-07-07 | Ed. 2 : 2020 | Y | Y | Y | Y | Y | Y* | Y | 6 kW, 26.4 kWh, 240 Vac LFP energy storage system | 26.4 | 6 | 240 | 6 | Intertek | [11/30/2022] | Intertek | [11/17/2020] | [UE1.0] | [11/17/2020] | 2022-03-11 | Intertek | 2020-11-09 | 2022-03-11 | No Information Submitted | No Information Submitted | N |  | 2022-03-11 | 2023-03-01
Shenzhen Growatt New Energy Co., Ltd. |  | MIN ESS XH-US [7.6kW, 26.4kWh] {208V} | Lithium Iron Phosphate | Y | Intertek | 2022-07-07 | Ed. 2 : 2020 | Y | Y | Y | Y | Y | Y* | Y | 7.6 kW, 26.4 kWh, 208 Vac LFP energy storage system | 26.4 | 7.6 | 208 | 6.6 | Intertek | [11/30/2022] | Intertek | [11/17/2020] | [UE1.0] | [11/17/2020] | 2022-03-11 | Intertek | 2020-11-09 | 2022-03-11 | No Information Submitted | No Information Submitted | N |  | 2022-03-11 | 2023-03-01
Shenzhen Growatt New Energy Co., Ltd. |  | MIN ESS XH-US [7.6kW, 26.4kWh] {240V} | Lithium Iron Phosphate | Y | Intertek | 2022-07-07 | Ed. 2 : 2020 | Y | Y | Y | Y | Y | Y* | Y | 7.6 kW, 26.4 kWh, 240 Vac LFP energy storage system | 26.4 | 7.6 | 240 | 7.6 | Intertek | [11/30/2022] | Intertek | [11/17/2020] | [UE1.0] | [11/17/2020] | 2022-03-11 | Intertek | 2020-11-09 | 2022-03-11 | No Information Submitted | No Information Submitted | N |  | 2022-03-11 | 2023-03-01
Shenzhen Growatt New Energy Co., Ltd. |  | MIN ESS XH-US [8.2kW, 26.4kWh] {208V} | Lithium Iron Phosphate | Y | Intertek | 2022-07-07 | Ed. 2 : 2020 | Y | Y | Y | Y | Y | Y* | Y | 8.2 kW, 26.4 kWh, 208 Vac LFP energy storage system | 26.4 | 8.2 | 208 | 7.2 | Intertek | [11/30/2022] | Intertek | [03/17/2021] | [UE1.0] | [03/17/2021] | 2022-03-11 | Intertek | 2020-11-09 | 2022-03-11 | No Information Submitted | No Information Submitted | N |  | 2022-03-11 | 2023-03-01
Shenzhen Growatt New Energy Co., Ltd. |  | MIN ESS XH-US [8.2kW, 26.4kWh] {240V} | Lithium Iron Phosphate | Y | Intertek | 2022-07-07 | Ed. 2 : 2020 | Y | Y | Y | Y | Y | Y* | Y | 8.2 kW, 26.4 kWh, 240 Vac LFP energy storage system | 26.4 | 8.2 | 240 | 8.2 | Intertek | [11/30/2022] | Intertek | [03/17/2021] | [UE1.0] | [03/17/2021] | 2022-03-11 | Intertek | 2020-11-09 | 2022-03-11 | No Information Submitted | No Information Submitted | N |  | 2022-03-11 | 2023-03-01
Shenzhen Growatt New Energy Co., Ltd. |  | MIN ESS XH-US [9kW, 26.4kWh] {208V} | Lithium Iron Phosphate | Y | Intertek | 2022-07-07 | Ed. 2 : 2020 | Y | Y | Y | Y | Y | Y* | Y | 9 kW, 26.4 kWh, 208 Vac LFP energy storage system | 26.4 | 9 | 208 | 7.8 | Intertek | [11/30/2022] | Intertek | [03/17/2021] | [UE1.0] | [03/17/2021] | 2022-03-11 | Intertek | 2020-11-09 | 2022-03-11 | No Information Submitted | No Information Submitted | N |  | 2022-03-11 | 2023-03-01
Shenzhen Growatt New Energy Co., Ltd. |  | MIN ESS XH-US [9kW, 26.4kWh] {240V} | Lithium Iron Phosphate | Y | Intertek | 2022-07-07 | Ed. 2 : 2020 | Y | Y | Y | Y | Y | Y* | Y | 9 kW, 26.4 kWh, 240 Vac LFP energy storage system | 26.4 | 9 | 240 | 9 | Intertek | [11/30/2022] | Intertek | [03/17/2021] | [UE1.0] | [03/17/2021] | 2022-03-11 | Intertek | 2020-11-09 | 2022-03-11 | No Information Submitted | No Information Submitted | N |  | 2022-03-11 | 2023-03-01
Shenzhen Growatt New Energy Co., Ltd. |  | MIN ESS XH2 US [10kW, 29kWh] {240V} | Lithium Iron Phosphate | Y | Intertek | 2026-02-09 | Ed. 3 : 2023 | Y | Y | Y | Y | Y | Y* |  | 10 kW, 29 kWh, energy storage system | 29 | 10 | 240 | 10 | Intertek | [3/14/2023] | Intertek | [3/14/2023] | [UE1.0] | [3/14/2023] | 2026-05-01 | Intertek | 2020-11-09 |  | No Information Submitted | No Information Submitted | N |  | 2026-05-01 | [9 empty] | Y | bar: G1AI to G6AI
Shenzhen Growatt New Energy Co., Ltd. |  | MIN ESS XH2 US [11.4kW, 29kWh] {240V} | Lithium Iron Phosphate | Y | Intertek | 2026-02-09 | Ed. 3 : 2023 | Y | Y | Y | Y | Y | Y* |  | 11.4 kW, 29 kWh, energy storage system | 29 | 11.4 | 240 | 11.4 | Intertek | [3/14/2023] | Intertek | [3/14/2023] | [UE1.0] | [3/14/2023] | 2026-05-01 | Intertek | 2020-11-09 |  | No Information Submitted | No Information Submitted | N |  | 2026-05-01 | [9 empty] | Y | bar: G1AI to G6AI
Shenzhen Growatt New Energy Co., Ltd. |  | MIN ESS XH2 US [7.6kW, 29kWh] {240V} | Lithium Iron Phosphate | Y | Intertek | 2026-02-09 | Ed. 3 : 2023 | Y | Y | Y | Y | Y | Y* |  | 7.6 kW, 29 kWh, energy storage system | 29 | 7.6 | 240 | 7.6 | Intertek | [3/14/2023] | Intertek | [3/14/2023] | [UE1.0] | [3/14/2023] | 2026-05-01 | Intertek | 2020-11-09 |  | No Information Submitted | No Information Submitted | N |  | 2026-05-01 | [9 empty] | Y | bar: G1AI to G6AI
Shenzhen Growatt New Energy Co., Ltd. |  | MIN ESS XH-US [10kW, 29kWh] {240V} | Lithium Iron Phosphate | Y | Intertek | 2026-02-09 | Ed. 3 : 2023 | Y | Y | Y | Y | Y | Y* |  | 10 kW, 29 kWh, energy storage system | 29 | 10 | 240 | 10 | Intertek | [3/14/2023] | Intertek | [3/14/2023] | [UE1.0] | [3/14/2023] | 2026-05-01 | Intertek | 2020-11-09 |  | No Information Submitted | No Information Submitted | N |  | 2026-05-01 | [9 empty] | Y | bar: G1AI to G6AI
Shenzhen Growatt New Energy Co., Ltd. |  | MIN ESS XH-US [11.4kW, 29kWh] {240V} | Lithium Iron Phosphate | Y | Intertek | 2026-02-09 | Ed. 3 : 2023 | Y | Y | Y | Y | Y | Y* |  | 11.4 kW, 29 kWh, energy storage system | 29 | 11.4 | 240 | 11.4 | Intertek | [3/14/2023] | Intertek | [3/14/2023] | [UE1.0] | [3/14/2023] | 2026-05-01 | Intertek | 2020-11-09 |  | No Information Submitted | No Information Submitted | N |  | 2026-05-01 | [9 empty] | Y | bar: G1AI to G6AI
Shenzhen Growatt New Energy Co., Ltd. |  | MIN ESS XH-US [3.8kW, 29kWh] {240V} | Lithium Iron Phosphate | Y | Intertek | 2026-02-09 | Ed. 3 : 2023 | Y | Y | Y | Y | Y | Y* |  | 3.8 kW, 29 kWh, energy storage system | 29 | 3.8 | 240 | 3.8 | Intertek | [3/14/2023] | Intertek | [3/14/2023] | [UE1.0] | [3/14/2023] | 2026-05-01 | Intertek | 2020-11-09 |  | No Information Submitted | No Information Submitted | N |  | 2026-05-01 | [9 empty] | Y | bar: G1AI to G6AI
Shenzhen Growatt New Energy Co., Ltd. |  | MIN ESS XH-US [3kW, 29kWh] {240V} | Lithium Iron Phosphate | Y | Intertek | 2026-02-09 | Ed. 3 : 2023 | Y | Y | Y | Y | Y | Y* |  | 3 kW, 29 kWh, energy storage system | 29 | 3 | 240 | 3 | Intertek | [3/14/2023] | Intertek | [3/14/2023] | [UE1.0] | [3/14/2023] | 2026-05-01 | Intertek | 2020-11-09 |  | No Information Submitted | No Information Submitted | N |  | 2026-05-01 | [9 empty] | Y | bar: G1AI to G6AI
Shenzhen Growatt New Energy Co., Ltd. |  | MIN ESS XH-US [5kW, 29kWh] {240V} | Lithium Iron Phosphate | Y | Intertek | 2026-02-09 | Ed. 3 : 2023 | Y | Y | Y | Y | Y | Y* |  | 5 kW, 29 kWh, energy storage system | 29 | 5 | 240 | 5 | Intertek | [3/14/2023] | Intertek | [3/14/2023] | [UE1.0] | [3/14/2023] | 2026-05-01 | Intertek | 2020-11-09 |  | No Information Submitted | No Information Submitted | N |  | 2026-05-01 | [9 empty] | Y | bar: G1AI to G6AI
Shenzhen Growatt New Energy Co., Ltd. |  | MIN ESS XH-US [6kW, 29kWh] {240V} | Lithium Iron Phosphate | Y | Intertek | 2026-02-09 | Ed. 3 : 2023 | Y | Y | Y | Y | Y | Y* |  | 6 kW, 29 kWh, energy storage system | 29 | 6 | 240 | 6 | Intertek | [3/14/2023] | Intertek | [3/14/2023] | [UE1.0] | [3/14/2023] | 2026-05-01 | Intertek | 2020-11-09 |  | No Information Submitted | No Information Submitted | N |  | 2026-05-01 | [9 empty] | Y | bar: G1AI to G6AI
Shenzhen Growatt New Energy Co., Ltd. |  | MIN ESS XH-US [7.6kW, 29kWh] {240V} | Lithium Iron Phosphate | Y | Intertek | 2026-02-09 | Ed. 3 : 2023 | Y | Y | Y | Y | Y | Y* |  | 7.6 kW, 29 kWh, energy storage system | 29 | 7.6 | 240 | 7.6 | Intertek | [3/14/2023] | Intertek | [3/14/2023] | [UE1.0] | [3/14/2023] | 2026-05-01 | Intertek | 2020-11-09 |  | No Information Submitted | No Information Submitted | N |  | 2026-05-01 | [9 empty] | Y | bar: G1AI to G6AI
Shenzhen Growatt New Energy Co., Ltd. |  | MIN ESS XH-US [8.2kW, 29kWh] {240V} | Lithium Iron Phosphate | Y | Intertek | 2026-02-09 | Ed. 3 : 2023 | Y | Y | Y | Y | Y | Y* |  | 8.2 kW, 29 kWh, energy storage system | 29 | 8.2 | 240 | 8.2 | Intertek | [3/14/2023] | Intertek | [3/14/2023] | [UE1.0] | [3/14/2023] | 2026-05-01 | Intertek | 2020-11-09 |  | No Information Submitted | No Information Submitted | N |  | 2026-05-01 | [9 empty] | Y | bar: G1AI to G6AI
Shenzhen Growatt New Energy Co., Ltd. |  | MIN ESS XH-US [9kW, 29kWh] {240V} | Lithium Iron Phosphate | Y | Intertek | 2026-02-09 | Ed. 3 : 2023 | Y | Y | Y | Y | Y | Y* |  | 9 kW, 29 kWh, energy storage system | 29 | 9 | 240 | 9 | Intertek | [3/14/2023] | Intertek | [3/14/2023] | [UE1.0] | [3/14/2023] | 2026-05-01 | Intertek | 2020-11-09 |  | No Information Submitted | No Information Submitted | N |  | 2026-05-01 | [9 empty] | Y | bar: G1AI to G6AI
Shenzhen Growatt New Energy Co., Ltd. |  | MIN ESS XH2 US [10kW, 30kWh] {240V} | Lithium Iron Phosphate | Y | Intertek | 2026-02-09 | Ed. 3 : 2023 | Y | Y | Y | Y | Y | Y* |  | 10 kW, 30 kWh, energy storage system | 30 | 10 | 240 | 10 | Intertek | [3/14/2023] | Intertek | [3/14/2023] | [UE1.0] | [3/14/2023] | 2026-05-01 | Intertek | 2020-11-09 |  | No Information Submitted | No Information Submitted | N |  | 2026-05-01 | [9 empty] | Y | bar: G1AI to G6AI
Shenzhen Growatt New Energy Co., Ltd. |  | MIN ESS XH2 US [11.4kW, 30kWh] {240V} | Lithium Iron Phosphate | Y | Intertek | 2026-02-09 | Ed. 3 : 2023 | Y | Y | Y | Y | Y | Y* |  | 11.4 kW, 30 kWh, energy storage system | 30 | 11.4 | 240 | 11.4 | Intertek | [3/14/2023] | Intertek | [3/14/2023] | [UE1.0] | [3/14/2023] | 2026-05-01 | Intertek | 2020-11-09 |  | No Information Submitted | No Information Submitted | N |  | 2026-05-01 | [9 empty] | Y | bar: G1AI to G6AI
Shenzhen Growatt New Energy Co., Ltd. |  | MIN ESS XH2 US [7.6kW, 30kWh] {240V} | Lithium Iron Phosphate | Y | Intertek | 2026-02-09 | Ed. 3 : 2023 | Y | Y | Y | Y | Y | Y* |  | 7.6 kW, 30 kWh, energy storage system | 30 | 7.6 | 240 | 7.6 | Intertek | [3/14/2023] | Intertek | [3/14/2023] | [UE1.0] | [3/14/2023] | 2026-05-01 | Intertek | 2020-11-09 |  | No Information Submitted | No Information Submitted | N |  | 2026-05-01 | [9 empty] | Y | bar: G1AI to G6AI
Shenzhen Growatt New Energy Co., Ltd. |  | MIN ESS XH-US [10kW, 30kWh] {240V} | Lithium Iron Phosphate | Y | Intertek | 2024-04-03 | Ed. 3 : 2023 | Y | Y | Y | Y | Y | Y* | Y | 10 kW, 30 kWh, energy storage system | 30 | 10 | 240 | 10 | Intertek | [11/30/2022] | Intertek | [03/17/2021] | [UE1.0] | [03/17/2021] | 2025-06-23 | Intertek | 2020-11-09 | 2025-06-23 | No Information Submitted | No Information Submitted | N |  | 2025-06-23
Shenzhen Growatt New Energy Co., Ltd. |  | MIN ESS XH-US [11.4kW, 30kWh] {240V} | Lithium Iron Phosphate | Y | Intertek | 2024-04-03 | Ed. 3 : 2023 | Y | Y | Y | Y | Y | Y* | Y | 11.4 kW, 30 kWh, energy storage system | 30 | 11.4 | 240 | 11.4 | Intertek | [11/30/2022] | Intertek | [03/17/2021] | [UE1.0] | [03/17/2021] | 2025-06-23 | Intertek | 2020-11-09 | 2025-06-23 | No Information Submitted | No Information Submitted | N |  | 2025-06-23
Shenzhen Growatt New Energy Co., Ltd. |  | MIN ESS XH-US [3.8kW, 30kWh] {240V} | Lithium Iron Phosphate | Y | Intertek | 2024-04-03 | Ed. 3 : 2023 | Y | Y | Y | Y | Y | Y* | Y | 3.8 kW, 30 kWh, energy storage system | 30 | 3.8 | 240 | 3.8 | Intertek | [3/14/2023] | Intertek | [3/14/2023] | [UE1.0] | [3/14/2023] | 2025-06-23 | Intertek | 2020-11-09 | 2025-06-23 | No Information Submitted | No Information Submitted | N |  | 2025-06-23
Shenzhen Growatt New Energy Co., Ltd. |  | MIN ESS XH-US [3kW, 30kWh] {240V} | Lithium Iron Phosphate | Y | Intertek | 2024-04-03 | Ed. 3 : 2023 | Y | Y | Y | Y | Y | Y* | Y | 3 kW, 30 kWh, energy storage system | 30 | 3 | 240 | 3 | Intertek | [3/14/2023] | Intertek | [3/14/2023] | [UE1.0] | [3/14/2023] | 2025-06-23 | Intertek | 2020-11-09 | 2025-06-23 | No Information Submitted | No Information Submitted | N |  | 2025-06-23
Shenzhen Growatt New Energy Co., Ltd. |  | MIN ESS XH-US [5kW, 30kWh] {240V} | Lithium Iron Phosphate | Y | Intertek | 2024-04-03 | Ed. 3 : 2023 | Y | Y | Y | Y | Y | Y* | Y | 5 kW, 30 kWh, energy storage system | 30 | 5 | 240 | 5 | Intertek | [3/14/2023] | Intertek | [3/14/2023] | [UE1.0] | [3/14/2023] | 2025-06-23 | Intertek | 2020-11-09 | 2025-06-23 | No Information Submitted | No Information Submitted | N |  | 2025-06-23
Shenzhen Growatt New Energy Co., Ltd. |  | MIN ESS XH-US [6kW, 30kWh] {240V} | Lithium Iron Phosphate | Y | Intertek | 2024-04-03 | Ed. 3 : 2023 | Y | Y | Y | Y | Y | Y* | Y | 6 kW, 30 kWh, energy storage system | 30 | 6 | 240 | 6 | Intertek | [3/14/2023] | Intertek | [3/14/2023] | [UE1.0] | [3/14/2023] | 2025-06-23 | Intertek | 2020-11-09 | 2025-06-23 | No Information Submitted | No Information Submitted | N |  | 2025-06-23
Shenzhen Growatt New Energy Co., Ltd. |  | MIN ESS XH-US [7.6kW, 30kWh] {240V} | Lithium Iron Phosphate | Y | Intertek | 2024-04-03 | Ed. 3 : 2023 | Y | Y | Y | Y | Y | Y* | Y | 7.6 kW, 30 kWh, energy storage system | 30 | 7.6 | 240 | 7.5 | Intertek | [3/14/2023] | Intertek | [3/14/2023] | [UE1.0] | [3/14/2023] | 2025-06-23 | Intertek | 2020-11-09 | 2025-06-23 | No Information Submitted | No Information Submitted | N |  | 2025-06-23
Shenzhen Growatt New Energy Co., Ltd. |  | MIN ESS XH-US [8.2kW, 30kWh] {240V} | Lithium Iron Phosphate | Y | Intertek | 2024-04-03 | Ed. 3 : 2023 | Y | Y | Y | Y | Y | Y* | Y | 8.2 kW, 30 kWh, energy storage system | 30 | 8.2 | 240 | 8.2 | Intertek | [11/30/2022] | Intertek | [03/17/2021] | [UE1.0] | [03/17/2021] | 2025-06-23 | Intertek | 2020-11-09 | 2025-06-23 | No Information Submitted | No Information Submitted | N |  | 2025-06-23
Shenzhen Growatt New Energy Co., Ltd. |  | MIN ESS XH-US [9kW, 30kWh] {240V} | Lithium Iron Phosphate | Y | Intertek | 2024-04-03 | Ed. 3 : 2023 | Y | Y | Y | Y | Y | Y* | Y | 9 kW, 30 kWh, energy storage system | 30 | 9 | 240 | 9 | Intertek | [11/30/2022] | Intertek | [03/17/2021] | [UE1.0] | [03/17/2021] | 2025-06-23 | Intertek | 2020-11-09 | 2025-06-23 | No Information Submitted | No Information Submitted | N |  | 2025-06-23
Shenzhen Growatt New Energy Co., Ltd. |  | SPH ALP ESS US [10kW, 30kWh] {208V} | Lithium Iron Phosphate | Y | Intertek | 2024-10-10 | Ed. 3 : 2023 | Y | Y | Y | Y | Y | N | N | 10 kW, 30 kWh, 208 Vac, energy storage system | 30 | 10 | 208 | 10 | Intertek | [3/8/2024] | Intertek | [3/8/2024] | [Skaa-00] | No Information Submitted | No Information Submitted | No Information Submitted | No Information Submitted | No Information Submitted | No Information Submitted | No Information Submitted | N |  | 2024-12-02
Shenzhen Growatt New Energy Co., Ltd. |  | SPH ALP ESS US [10kW, 30kWh] {240V} | Lithium Iron Phosphate | Y | Intertek | 2024-10-10 | Ed. 3 : 2023 | Y | Y | Y | Y | Y | N | N | 10 kW, 30 kWh, 240 Vac, energy storage system | 30 | 10 | 240 | 10 | Intertek | [3/8/2024] | Intertek | [3/8/2024] | [Skaa-00] | No Information Submitted | No Information Submitted | No Information Submitted | No Information Submitted | No Information Submitted | No Information Submitted | No Information Submitted | N |  | 2024-12-02
Shenzhen Growatt New Energy Co., Ltd. |  | SPH(B) ALP ESS US [10kW, 30kWh] {208V} | Lithium Iron Phosphate | Y | Intertek | 2024-11-13 | Ed. 3 : 2023 | Y | Y | Y | Y | Y | N | N | 10 kW, 30 kWh, energy storage system | 30 | 10 | 208 | 10 | Intertek | [8/26/2024] | Intertek | [8/26/2024] | [Skaa-00] | [8/26/2024] | 2025-01-21 | No Information Submitted | No Information Submitted | No Information Submitted | No Information Submitted | No Information Submitted | N |  | 2025-01-21
Shenzhen Growatt New Energy Co., Ltd. |  | SPH(B) ALP ESS US [10kW, 30kWh] {240V} | Lithium Iron Phosphate | Y | Intertek | 2024-11-13 | Ed. 3 : 2023 | Y | Y | Y | Y | Y | N | N | 10 kW, 30 kWh, energy storage system | 30 | 10 | 240 | 10 | Intertek | [8/26/2024] | Intertek | [8/26/2024] | [Skaa-00] | [8/26/2024] | 2025-01-21 | No Information Submitted | No Information Submitted | No Information Submitted | No Information Submitted | No Information Submitted | N |  | 2025-01-21
Shenzhen Growatt New Energy Co., Ltd. |  | SPH(B) ALP ESS US [8kW, 30kWh] {208V} | Lithium Ion | Y | Intertek | 2024-12-18 | Ed. 3 : 2023 | Y | Y | Y | Y | Y | N | N | 8.0 kW, 30 kWh, 208 Vac energy storage system | 30 | 8 | 208 | 8 | Intertek | [12/16/2024] | Intertek | [12/16/2024] | [Skaa-00] | [12/16/2024] | 2025-03-03 | No Information Submitted | No Information Submitted | No Information Submitted | No Information Submitted | No Information Submitted | N |  | 2025-03-03
Shenzhen Growatt New Energy Co., Ltd. |  | SPH(B) ALP ESS US [8kW, 30kWh] {240V} | Lithium Ion | Y | Intertek | 2024-12-18 | Ed. 3 : 2023 | Y | Y | Y | Y | Y | N | N | 8.0 kW, 30 kWh, 240 Vac energy storage system | 30 | 8 | 240 | 8 | Intertek | [12/16/2024] | Intertek | [12/16/2024] | [Skaa-00] | [12/16/2024] | 2025-03-03 | No Information Submitted | No Information Submitted | No Information Submitted | No Information Submitted | No Information Submitted | N |  | 2025-03-03
Shenzhen Growatt New Energy Co., Ltd. |  | SPH ALP ESS US [10kW, 35kWh] {208V} | Lithium Iron Phosphate | Y | Intertek | 2024-10-10 | Ed. 3 : 2023 | Y | Y | Y | Y | Y | N | N | 10 kW, 35 kWh, 208 Vac, energy storage system | 35 | 10 | 208 | 10 | Intertek | [3/8/2024] | Intertek | [3/8/2024] | [Skaa-00] | No Information Submitted | No Information Submitted | No Information Submitted | No Information Submitted | No Information Submitted | No Information Submitted | No Information Submitted | N |  | 2024-12-02
Shenzhen Growatt New Energy Co., Ltd. |  | SPH ALP ESS US [10kW, 35kWh] {240V} | Lithium Iron Phosphate | Y | Intertek | 2024-10-10 | Ed. 3 : 2023 | Y | Y | Y | Y | Y | N | N | 10 kW, 35 kWh, 240 Vac, energy storage system | 35 | 10 | 240 | 10 | Intertek | [3/8/2024] | Intertek | [3/8/2024] | [Skaa-00] | No Information Submitted | No Information Submitted | No Information Submitted | No Information Submitted | No Information Submitted | No Information Submitted | No Information Submitted | N |  | 2024-12-02
Shenzhen Growatt New Energy Co., Ltd. |  | SPH(B) ALP ESS US [10kW, 35kWh] {208V} | Lithium Iron Phosphate | Y | Intertek | 2024-11-13 | Ed. 3 : 2023 | Y | Y | Y | Y | Y | N | N | 10 kW, 35 kWh, energy storage system | 35 | 10 | 208 | 10 | Intertek | [8/26/2024] | Intertek | [8/26/2024] | [Skaa-00] | [8/26/2024] | 2025-01-21 | No Information Submitted | No Information Submitted | No Information Submitted | No Information Submitted | No Information Submitted | N |  | 2025-01-21
Shenzhen Growatt New Energy Co., Ltd. |  | SPH(B) ALP ESS US [10kW, 35kWh] {240V} | Lithium Iron Phosphate | Y | Intertek | 2024-11-13 | Ed. 3 : 2023 | Y | Y | Y | Y | Y | N | N | 10 kW, 35 kWh, energy storage system | 35 | 10 | 240 | 10 | Intertek | [8/26/2024] | Intertek | [8/26/2024] | [Skaa-00] | [8/26/2024] | 2025-01-21 | No Information Submitted | No Information Submitted | No Information Submitted | No Information Submitted | No Information Submitted | N |  | 2025-01-21
Shenzhen Growatt New Energy Co., Ltd. |  | SPH(B) ALP ESS US [8kW, 35kWh] {208V} | Lithium Ion | Y | Intertek | 2024-12-18 | Ed. 3 : 2023 | Y | Y | Y | Y | Y | N | N | 8.0 kW, 35 kWh, 208 Vac energy storage system | 35 | 8 | 208 | 8 | Intertek | [12/16/2024] | Intertek | [12/16/2024] | [Skaa-00] | [12/16/2024] | 2025-03-03 | No Information Submitted | No Information Submitted | No Information Submitted | No Information Submitted | No Information Submitted | N |  | 2025-03-03
Shenzhen Growatt New Energy Co., Ltd. |  | SPH(B) ALP ESS US [8kW, 35kWh] {240V} | Lithium Ion | Y | Intertek | 2024-12-18 | Ed. 3 : 2023 | Y | Y | Y | Y | Y | N | N | 8.0 kW, 35 kWh, 240 Vac energy storage system | 35 | 8 | 240 | 8 | Intertek | [12/16/2024] | Intertek | [12/16/2024] | [Skaa-00] | [12/16/2024] | 2025-03-03 | No Information Submitted | No Information Submitted | No Information Submitted | No Information Submitted | No Information Submitted | N |  | 2025-03-03
Shenzhen Growatt New Energy Co., Ltd. |  | MIN ESS XH2 US [10kW, 36.2kWh] {240V} | Lithium Iron Phosphate | Y | Intertek | 2026-02-09 | Ed. 3 : 2023 | Y | Y | Y | Y | Y | Y* |  | 10 kW, 36.2 kWh, energy storage system | 36.2 | 10 | 240 | 10 | Intertek | [3/14/2023] | Intertek | [3/14/2023] | [UE1.0] | [3/14/2023] | 2026-05-01 | Intertek | 2020-11-09 |  | No Information Submitted | No Information Submitted | N |  | 2026-05-01 | [9 empty] | Y | bar: G1AI to G6AI
Shenzhen Growatt New Energy Co., Ltd. |  | MIN ESS XH2 US [11.4kW, 36.2kWh] {240V} | Lithium Iron Phosphate | Y | Intertek | 2026-02-09 | Ed. 3 : 2023 | Y | Y | Y | Y | Y | Y* |  | 11.4 kW, 36.2 kWh, energy storage system | 36.2 | 11.4 | 240 | 11.4 | Intertek | [3/14/2023] | Intertek | [3/14/2023] | [UE1.0] | [3/14/2023] | 2026-05-01 | Intertek | 2020-11-09 |  | No Information Submitted | No Information Submitted | N |  | 2026-05-01 | [9 empty] | Y | bar: G1AI to G6AI
Shenzhen Growatt New Energy Co., Ltd. |  | MIN ESS XH2 US [7.6kW, 36.2kWh] {240V} | Lithium Iron Phosphate | Y | Intertek | 2026-02-09 | Ed. 3 : 2023 | Y | Y | Y | Y | Y | Y* |  | 7.6 kW, 36.2 kWh, energy storage system | 36.2 | 7.6 | 240 | 7.6 | Intertek | [3/14/2023] | Intertek | [3/14/2023] | [UE1.0] | [3/14/2023] | 2026-05-01 | Intertek | 2020-11-09 |  | No Information Submitted | No Information Submitted | N |  | 2026-05-01 | [9 empty] | Y | bar: G1AI to G6AI
Shenzhen Growatt New Energy Co., Ltd. |  | MIN ESS XH-US [10kW, 36.2kWh] {240V} | Lithium Iron Phosphate | Y | Intertek | 2026-02-09 | Ed. 3 : 2023 | Y | Y | Y | Y | Y | Y* |  | 10 kW, 36.2 kWh, energy storage system | 36.2 | 10 | 240 | 10 | Intertek | [3/14/2023] | Intertek | [3/14/2023] | [UE1.0] | [3/14/2023] | 2026-05-01 | Intertek | 2020-11-09 |  | No Information Submitted | No Information Submitted | N |  | 2026-05-01 | [9 empty] | Y | bar: G1AI to G6AI
Shenzhen Growatt New Energy Co., Ltd. |  | MIN ESS XH-US [11.4kW, 36.2kWh] {240V} | Lithium Iron Phosphate | Y | Intertek | 2026-02-09 | Ed. 3 : 2023 | Y | Y | Y | Y | Y | Y* |  | 11.4 kW, 36.2 kWh, energy storage system | 36.2 | 11.4 | 240 | 11.4 | Intertek | [3/14/2023] | Intertek | [3/14/2023] | [UE1.0] | [3/14/2023] | 2026-05-01 | Intertek | 2020-11-09 |  | No Information Submitted | No Information Submitted | N |  | 2026-05-01 | [9 empty] | Y | bar: G1AI to G6AI
Shenzhen Growatt New Energy Co., Ltd. |  | MIN ESS XH-US [3.8kW, 36.2kWh] {240V} | Lithium Iron Phosphate | Y | Intertek | 2026-02-09 | Ed. 3 : 2023 | Y | Y | Y | Y | Y | Y* |  | 3.8 kW, 36.2 kWh, energy storage system | 36.2 | 3.8 | 240 | 3.8 | Intertek | [3/14/2023] | Intertek | [3/14/2023] | [UE1.0] | [3/14/2023] | 2026-05-01 | Intertek | 2020-11-09 |  | No Information Submitted | No Information Submitted | N |  | 2026-05-01 | [9 empty] | Y | bar: G1AI to G6AI
Shenzhen Growatt New Energy Co., Ltd. |  | MIN ESS XH-US [3kW, 36.2kWh] {240V} | Lithium Iron Phosphate | Y | Intertek | 2026-02-09 | Ed. 3 : 2023 | Y | Y | Y | Y | Y | Y* |  | 3 kW, 36.2 kWh, energy storage system | 36.2 | 3 | 240 | 3 | Intertek | [3/14/2023] | Intertek | [3/14/2023] | [UE1.0] | [3/14/2023] | 2026-05-01 | Intertek | 2020-11-09 |  | No Information Submitted | No Information Submitted | N |  | 2026-05-01 | [9 empty] | Y | bar: G1AI to G6AI
Shenzhen Growatt New Energy Co., Ltd. |  | MIN ESS XH-US [5kW, 36.2kWh] {240V} | Lithium Iron Phosphate | Y | Intertek | 2026-02-09 | Ed. 3 : 2023 | Y | Y | Y | Y | Y | Y* |  | 5 kW, 36.2 kWh, energy storage system | 36.2 | 5 | 240 | 5 | Intertek | [3/14/2023] | Intertek | [3/14/2023] | [UE1.0] | [3/14/2023] | 2026-05-01 | Intertek | 2020-11-09 |  | No Information Submitted | No Information Submitted | N |  | 2026-05-01 | [9 empty] | Y | bar: G1AI to G6AI
Shenzhen Growatt New Energy Co., Ltd. |  | MIN ESS XH-US [6kW, 36.2kWh] {240V} | Lithium Iron Phosphate | Y | Intertek | 2026-02-09 | Ed. 3 : 2023 | Y | Y | Y | Y | Y | Y* |  | 6 kW, 36.2 kWh, energy storage system | 36.2 | 6 | 240 | 6 | Intertek | [3/14/2023] | Intertek | [3/14/2023] | [UE1.0] | [3/14/2023] | 2026-05-01 | Intertek | 2020-11-09 |  | No Information Submitted | No Information Submitted | N |  | 2026-05-01 | [9 empty] | Y | bar: G1AI to G6AI
Shenzhen Growatt New Energy Co., Ltd. |  | MIN ESS XH-US [7.6kW, 36.2kWh] {240V} | Lithium Iron Phosphate | Y | Intertek | 2026-02-09 | Ed. 3 : 2023 | Y | Y | Y | Y | Y | Y* |  | 7.6 kW, 36.2 kWh, energy storage system | 36.2 | 7.6 | 240 | 7.6 | Intertek | [3/14/2023] | Intertek | [3/14/2023] | [UE1.0] | [3/14/2023] | 2026-05-01 | Intertek | 2020-11-09 |  | No Information Submitted | No Information Submitted | N |  | 2026-05-01 | [9 empty] | Y | bar: G1AI to G6AI
Shenzhen Growatt New Energy Co., Ltd. |  | MIN ESS XH-US [8.2kW, 36.2kWh] {240V} | Lithium Iron Phosphate | Y | Intertek | 2026-02-09 | Ed. 3 : 2023 | Y | Y | Y | Y | Y | Y* |  | 8.2 kW, 36.2 kWh, energy storage system | 36.2 | 8.2 | 240 | 8.2 | Intertek | [3/14/2023] | Intertek | [3/14/2023] | [UE1.0] | [3/14/2023] | 2026-05-01 | Intertek | 2020-11-09 |  | No Information Submitted | No Information Submitted | N |  | 2026-05-01 | [9 empty] | Y | bar: G1AI to G6AI
Shenzhen Growatt New Energy Co., Ltd. |  | MIN ESS XH-US [9kW, 36.2kWh] {240V} | Lithium Iron Phosphate | Y | Intertek | 2026-02-09 | Ed. 3 : 2023 | Y | Y | Y | Y | Y | Y* |  | 9 kW, 36.2 kWh, energy storage system | 36.2 | 9 | 240 | 9 | Intertek | [3/14/2023] | Intertek | [3/14/2023] | [UE1.0] | [3/14/2023] | 2026-05-01 | Intertek | 2020-11-09 |  | No Information Submitted | No Information Submitted | N |  | 2026-05-01 | [9 empty] | Y | bar: G1AI to G6AI
Shenzhen Growatt New Energy Co., Ltd. |  | MIN ESS XH-US [10kW, 39.6kWh] {208V} | Lithium Iron Phosphate | Y | Intertek | 2022-07-07 | Ed. 2 : 2020 | Y | Y | Y | Y | Y | Y* | Y | 10 kW, 39.6 kWh, 208 Vac LFP energy storage system | 39.6 | 10 | 208 | 8.7 | Intertek | [11/30/2022] | Intertek | [03/17/2021] | [UE1.0] | [03/17/2021] | 2022-03-11 | Intertek | 2020-11-09 | 2022-03-11 | No Information Submitted | No Information Submitted | N |  | 2022-03-11 | 2023-03-01
Shenzhen Growatt New Energy Co., Ltd. |  | MIN ESS XH-US [10kW, 39.6kWh] {240V} | Lithium Iron Phosphate | Y | Intertek | 2022-07-07 | Ed. 2 : 2020 | Y | Y | Y | Y | Y | Y* | Y | 10 kW, 39.6 kWh, 240 Vac LFP energy storage system | 39.6 | 10 | 240 | 10 | Intertek | [11/30/2022] | Intertek | [03/17/2021] | [UE1.0] | [03/17/2021] | 2022-03-11 | Intertek | 2020-11-09 | 2022-03-11 | No Information Submitted | No Information Submitted | N |  | 2022-03-11 | 2023-03-01
Shenzhen Growatt New Energy Co., Ltd. |  | MIN ESS XH-US [11.4kW, 39.6kWh] {208V} | Lithium Iron Phosphate | Y | Intertek | 2022-07-07 | Ed. 2 : 2020 | Y | Y | Y | Y | Y | Y* | Y | 11.4 kW, 39.6 kWh, 208 Vac LFP energy storage system. Must include PV Modules in the system. | 39.6 | 11.4 | 208 | 10 | Intertek | [11/30/2022] | Intertek | [03/17/2021] | [UE1.0] | [03/17/2021] | 2022-03-11 | Intertek | 2020-11-09 | 2022-03-11 | No Information Submitted | No Information Submitted | N | Max discharge power of the battery component is 10.4 kW. | 2022-03-11 | 2023-03-01
Shenzhen Growatt New Energy Co., Ltd. |  | MIN ESS XH-US [11.4kW, 39.6kWh] {240V} | Lithium Iron Phosphate | Y | Intertek | 2022-07-07 | Ed. 2 : 2020 | Y | Y | Y | Y | Y | Y* | Y | 11.4 kW, 39.6 kWh, 240 Vac LFP energy storage system. Must include PV Modules in the system. | 39.6 | 11.4 | 240 | 11.4 | Intertek | [11/30/2022] | Intertek | [03/17/2021] | [UE1.0] | [03/17/2021] | 2022-03-11 | Intertek | 2020-11-09 | 2022-03-11 | No Information Submitted | No Information Submitted | N | Max discharge power of the battery component is 10.4 kW. | 2022-03-11 | 2023-03-01
Shenzhen Growatt New Energy Co., Ltd. |  | MIN ESS XH-US [3.8kW, 39.6kWh] {208V} | Lithium Iron Phosphate | Y | Intertek | 2022-07-07 | Ed. 2 : 2020 | Y | Y | Y | Y | Y | Y* | Y | 3.8 kW, 39.6 kWh, 208 Vac LFP energy storage system | 39.6 | 3.8 | 208 | 3.3 | Intertek | [11/30/2022] | Intertek | [11/17/2020] | [UE1.0] | [11/17/2020] | 2022-03-11 | Intertek | 2020-11-09 | 2022-03-11 | No Information Submitted | No Information Submitted | N |  | 2022-03-11 | 2023-03-01
Shenzhen Growatt New Energy Co., Ltd. |  | MIN ESS XH-US [3.8kW, 39.6kWh] {240V} | Lithium Iron Phosphate | Y | Intertek | 2022-07-07 | Ed. 2 : 2020 | Y | Y | Y | Y | Y | Y* | Y | 3.8 kW, 39.6 kWh, 240 Vac LFP energy storage system | 39.6 | 3.8 | 240 | 3.8 | Intertek | [11/30/2022] | Intertek | [11/17/2020] | [UE1.0] | [11/17/2020] | 2022-03-11 | Intertek | 2020-11-09 | 2022-03-11 | No Information Submitted | No Information Submitted | N |  | 2022-03-11 | 2023-03-01
Shenzhen Growatt New Energy Co., Ltd. |  | MIN ESS XH-US [3kW, 39.6kWh] {208V} | Lithium Iron Phosphate | Y | Intertek | 2022-07-07 | Ed. 2 : 2020 | Y | Y | Y | Y | Y | Y* | Y | 3 kW, 39.6 kWh, 208 Vac LFP energy storage system | 39.6 | 3 | 208 | 2.6 | Intertek | [11/30/2022] | Intertek | [11/17/2020] | [UE1.0] | [11/17/2020] | 2022-03-11 | Intertek | 2020-11-09 | 2022-03-11 | No Information Submitted | No Information Submitted | N |  | 2022-03-11 | 2023-03-01
Shenzhen Growatt New Energy Co., Ltd. |  | MIN ESS XH-US [3kW, 39.6kWh] {240V} | Lithium Iron Phosphate | Y | Intertek | 2022-07-07 | Ed. 2 : 2020 | Y | Y | Y | Y | Y | Y* | Y | 3 kW, 39.6 kWh, 240 Vac LFP energy storage system | 39.6 | 3 | 240 | 3 | Intertek | [11/30/2022] | Intertek | [11/17/2020] | [UE1.0] | [11/17/2020] | 2022-03-11 | Intertek | 2020-11-09 | 2022-03-11 | No Information Submitted | No Information Submitted | N |  | 2022-03-11 | 2023-03-01
Shenzhen Growatt New Energy Co., Ltd. |  | MIN ESS XH-US [5kW, 39.6kWh] {208V} | Lithium Iron Phosphate | Y | Intertek | 2022-07-07 | Ed. 2 : 2020 | Y | Y | Y | Y | Y | Y* | Y | 5 kW, 39.6 kWh, 208 Vac LFP energy storage system | 39.6 | 5 | 208 | 4.4 | Intertek | [11/30/2022] | Intertek | [11/17/2020] | [UE1.0] | [11/17/2020] | 2022-03-11 | Intertek | 2020-11-09 | 2022-03-11 | No Information Submitted | No Information Submitted | N |  | 2022-03-11 | 2023-03-01
Shenzhen Growatt New Energy Co., Ltd. |  | MIN ESS XH-US [5kW, 39.6kWh] {240V} | Lithium Iron Phosphate | Y | Intertek | 2022-07-07 | Ed. 2 : 2020 | Y | Y | Y | Y | Y | Y* | Y | 5 kW, 39.6 kWh, 240 Vac LFP energy storage system | 39.6 | 5 | 240 | 5 | Intertek | [11/30/2022] | Intertek | [11/17/2020] | [UE1.0] | [11/17/2020] | 2022-03-11 | Intertek | 2020-11-09 | 2022-03-11 | No Information Submitted | No Information Submitted | N |  | 2022-03-11 | 2023-03-01
Shenzhen Growatt New Energy Co., Ltd. |  | MIN ESS XH-US [6kW, 39.6kWh] {208V} | Lithium Iron Phosphate | Y | Intertek | 2022-07-07 | Ed. 2 : 2020 | Y | Y | Y | Y | Y | Y* | Y | 6 kW, 39.6 kWh, 208 Vac LFP energy storage system | 39.6 | 6 | 208 | 5.2 | Intertek | [11/30/2022] | Intertek | [11/17/2020] | [UE1.0] | [11/17/2020] | 2022-03-11 | Intertek | 2020-11-09 | 2022-03-11 | No Information Submitted | No Information Submitted | N |  | 2022-03-11 | 2023-03-01
Shenzhen Growatt New Energy Co., Ltd. |  | MIN ESS XH-US [6kW, 39.6kWh] {240V} | Lithium Iron Phosphate | Y | Intertek | 2022-07-07 | Ed. 2 : 2020 | Y | Y | Y | Y | Y | Y* | Y | 6 kW, 39.6 kWh, 240 Vac LFP energy storage system | 39.6 | 6 | 240 | 6 | Intertek | [11/30/2022] | Intertek | [11/17/2020] | [UE1.0] | [11/17/2020] | 2022-03-11 | Intertek | 2020-11-09 | 2022-03-11 | No Information Submitted | No Information Submitted | N |  | 2022-03-11 | 2023-03-01
Shenzhen Growatt New Energy Co., Ltd. |  | MIN ESS XH-US [7.6kW, 39.6kWh] {208V} | Lithium Iron Phosphate | Y | Intertek | 2022-07-07 | Ed. 2 : 2020 | Y | Y | Y | Y | Y | Y* | Y | 7.6 kW, 39.6 kWh, 208 Vac LFP energy storage system | 39.6 | 7.6 | 208 | 6.6 | Intertek | [11/30/2022] | Intertek | [11/17/2020] | [UE1.0] | [11/17/2020] | 2022-03-11 | Intertek | 2020-11-09 | 2022-03-11 | No Information Submitted | No Information Submitted | N |  | 2022-03-11 | 2023-03-01
Shenzhen Growatt New Energy Co., Ltd. |  | MIN ESS XH-US [7.6kW, 39.6kWh] {240V} | Lithium Iron Phosphate | Y | Intertek | 2022-07-07 | Ed. 2 : 2020 | Y | Y | Y | Y | Y | Y* | Y | 7.6 kW, 39.6 kWh, 240 Vac LFP energy storage system | 39.6 | 7.6 | 240 | 7.6 | Intertek | [11/30/2022] | Intertek | [11/17/2020] | [UE1.0] | [11/17/2020] | 2022-03-11 | Intertek | 2020-11-09 | 2022-03-11 | No Information Submitted | No Information Submitted | N |  | 2022-03-11 | 2023-03-01
Shenzhen Growatt New Energy Co., Ltd. |  | MIN ESS XH-US [8.2kW, 39.6kWh] {208V} | Lithium Iron Phosphate | Y | Intertek | 2022-07-07 | Ed. 2 : 2020 | Y | Y | Y | Y | Y | Y* | Y | 8.2 kW, 39.6 kWh, 208 Vac LFP energy storage system | 39.6 | 8.2 | 208 | 7.2 | Intertek | [11/30/2022] | Intertek | [03/17/2021] | [UE1.0] | [03/17/2021] | 2022-03-11 | Intertek | 2020-11-09 | 2022-03-11 | No Information Submitted | No Information Submitted | N |  | 2022-03-11 | 2023-03-01
Shenzhen Growatt New Energy Co., Ltd. |  | MIN ESS XH-US [8.2kW, 39.6kWh] {240V} | Lithium Iron Phosphate | Y | Intertek | 2022-07-07 | Ed. 2 : 2020 | Y | Y | Y | Y | Y | Y* | Y | 8.2 kW, 39.6 kWh, 240 Vac LFP energy storage system | 39.6 | 8.2 | 240 | 8.2 | Intertek | [11/30/2022] | Intertek | [03/17/2021] | [UE1.0] | [03/17/2021] | 2022-03-11 | Intertek | 2020-11-09 | 2022-03-11 | No Information Submitted | No Information Submitted | N |  | 2022-03-11 | 2023-03-01
Shenzhen Growatt New Energy Co., Ltd. |  | MIN ESS XH-US [9kW, 39.6kWh] {208V} | Lithium Iron Phosphate | Y | Intertek | 2022-07-07 | Ed. 2 : 2020 | Y | Y | Y | Y | Y | Y* | Y | 9 kW, 39.6 kWh, 208 Vac LFP energy storage system | 39.6 | 9 | 208 | 7.8 | Intertek | [11/30/2022] | Intertek | [03/17/2021] | [UE1.0] | [03/17/2021] | 2022-03-11 | Intertek | 2020-11-09 | 2022-03-11 | No Information Submitted | No Information Submitted | N |  | 2022-03-11 | 2023-03-01
Shenzhen Growatt New Energy Co., Ltd. |  | MIN ESS XH-US [9kW, 39.6kWh] {240V} | Lithium Iron Phosphate | Y | Intertek | 2022-07-07 | Ed. 2 : 2020 | Y | Y | Y | Y | Y | Y* | Y | 9 kW, 39.6 kWh, 240 Vac LFP energy storage system | 39.6 | 9 | 240 | 9 | Intertek | [11/30/2022] | Intertek | [03/17/2021] | [UE1.0] | [03/17/2021] | 2022-03-11 | Intertek | 2020-11-09 | 2022-03-11 | No Information Submitted | No Information Submitted | N |  | 2022-03-11 | 2023-03-01
Shenzhen Growatt New Energy Co., Ltd. |  | SPH ALP ESS US [10kW, 40kWh] {208V} | Lithium Iron Phosphate | Y | Intertek | 2024-10-10 | Ed. 3 : 2023 | Y | Y | Y | Y | Y | N | N | 10 kW, 40 kWh, 208 Vac, energy storage system | 40 | 10 | 208 | 10 | Intertek | [3/8/2024] | Intertek | [3/8/2024] | [Skaa-00] | No Information Submitted | No Information Submitted | No Information Submitted | No Information Submitted | No Information Submitted | No Information Submitted | No Information Submitted | N |  | 2024-12-02
Shenzhen Growatt New Energy Co., Ltd. |  | SPH ALP ESS US [10kW, 40kWh] {240V} | Lithium Iron Phosphate | Y | Intertek | 2024-10-10 | Ed. 3 : 2023 | Y | Y | Y | Y | Y | N | N | 10 kW, 40 kWh, 240 Vac, energy storage system | 40 | 10 | 240 | 10 | Intertek | [3/8/2024] | Intertek | [3/8/2024] | [Skaa-00] | No Information Submitted | No Information Submitted | No Information Submitted | No Information Submitted | No Information Submitted | No Information Submitted | No Information Submitted | N |  | 2024-12-02
Shenzhen Growatt New Energy Co., Ltd. |  | SPH(B) ALP ESS US [10kW, 40kWh] {208V} | Lithium Iron Phosphate | Y | Intertek | 2024-11-13 | Ed. 3 : 2023 | Y | Y | Y | Y | Y | N | N | 10 kW, 40 kWh, energy storage system | 40 | 10 | 208 | 10 | Intertek | [8/26/2024] | Intertek | [8/26/2024] | [Skaa-00] | [8/26/2024] | 2025-01-21 | No Information Submitted | No Information Submitted | No Information Submitted | No Information Submitted | No Information Submitted | N |  | 2025-01-21
Shenzhen Growatt New Energy Co., Ltd. |  | SPH(B) ALP ESS US [10kW, 40kWh] {240V} | Lithium Iron Phosphate | Y | Intertek | 2024-11-13 | Ed. 3 : 2023 | Y | Y | Y | Y | Y | N | N | 10 kW, 40 kWh, energy storage system | 40 | 10 | 240 | 10 | Intertek | [8/26/2024] | Intertek | [8/26/2024] | [Skaa-00] | [8/26/2024] | 2025-01-21 | No Information Submitted | No Information Submitted | No Information Submitted | No Information Submitted | No Information Submitted | N |  | 2025-01-21
Shenzhen Growatt New Energy Co., Ltd. |  | SPH(B) ALP ESS US [8kW, 40kWh] {208V} | Lithium Ion | Y | Intertek | 2024-12-18 | Ed. 3 : 2023 | Y | Y | Y | Y | Y | N | N | 8.0 kW, 40 kWh, 208 Vac energy storage system | 40 | 8 | 208 | 8 | Intertek | [12/16/2024] | Intertek | [12/16/2024] | [Skaa-00] | [12/16/2024] | 2025-03-03 | No Information Submitted | No Information Submitted | No Information Submitted | No Information Submitted | No Information Submitted | N |  | 2025-03-03
Shenzhen Growatt New Energy Co., Ltd. |  | SPH(B) ALP ESS US [8kW, 40kWh] {240V} | Lithium Ion | Y | Intertek | 2024-12-18 | Ed. 3 : 2023 | Y | Y | Y | Y | Y | N | N | 8.0 kW, 40 kWh, 240 Vac energy storage system | 40 | 8 | 240 | 8 | Intertek | [12/16/2024] | Intertek | [12/16/2024] | [Skaa-00] | [12/16/2024] | 2025-03-03 | No Information Submitted | No Information Submitted | No Information Submitted | No Information Submitted | No Information Submitted | N |  | 2025-03-03
Shenzhen Growatt New Energy Co., Ltd. |  | WIT-L2+APX ESS [28kW, 86.0kWh] | Lithium Iron Phosphate | N | Intertek | 2024-04-25 | Ed. 3 : 2023 | Y | Y | Y | Y | Y | Y* | Y | 28 kW, 86 kWh, energy storage system. Only capable of receiving DC input from PV module system if equipped with a hybrid inverter component | 86 | 28 | 208 | 28 | Intertek | [11/27/2023] | Intertek | [11/27/2023] | [TO1.0] | [11/27/2023] | 2024-09-03 | Intertek | 2024-04-18 | 2024-09-03 | No Information Submitted | No Information Submitted | N | Only capable of receiving DC input from PV module system if equipped with a hybrid inverter component. | 2024-09-03
Shenzhen Growatt New Energy Co., Ltd. |  | WIT-L2+APX ESS [35kW, 86.0kWh] | Lithium Iron Phosphate | N | Intertek | 2024-04-25 | Ed. 3 : 2023 | Y | Y | Y | Y | Y | Y* | Y | 35 kW, 86 kWh, energy storage system. Only capable of receiving DC input from PV module system if equipped with a hybrid inverter component | 86 | 35 | 208 | 35 | Intertek | [11/27/2023] | Intertek | [11/27/2023] | [TO1.0] | [11/27/2023] | 2024-09-03 | Intertek | 2024-04-18 | 2024-09-03 | No Information Submitted | No Information Submitted | N | Only capable of receiving DC input from PV module system if equipped with a hybrid inverter component. | 2024-09-03
Shenzhen Growatt New Energy Co., Ltd. |  | WIT-L2+APX ESS [40kW, 86.0kWh] | Lithium Iron Phosphate | N | Intertek | 2024-04-25 | Ed. 3 : 2023 | Y | Y | Y | Y | Y | Y* | Y | 40 kW, 86 kWh, energy storage system. Only capable of receiving DC input from PV module system if equipped with a hybrid inverter component | 86 | 40 | 208 | 40 | Intertek | [11/27/2023] | Intertek | [11/27/2023] | [TO1.0] | [11/27/2023] | 2024-09-03 | Intertek | 2024-04-18 | 2024-09-03 | No Information Submitted | No Information Submitted | N | Only capable of receiving DC input from PV module system if equipped with a hybrid inverter component. | 2024-09-03
Shenzhen Growatt New Energy Co., Ltd. |  | WIT-L2+APX ESS [55kW, 86.0kWh] | Lithium Iron Phosphate | N | Intertek | 2024-04-25 | Ed. 3 : 2023 | Y | Y | Y | Y | Y | Y* | Y | 55 kW, 86 kWh, energy storage system. Only capable of receiving DC input from PV module system if equipped with a hybrid inverter component | 86 | 55 | 208 | 43 | Intertek | [11/27/2023] | Intertek | [11/27/2023] | [TO1.0] | [11/27/2023] | 2024-09-03 | Intertek | 2024-04-18 | 2024-09-03 | No Information Submitted | No Information Submitted | N | Only capable of receiving DC input from PV module system if equipped with a hybrid inverter component. | 2024-09-03
Shenzhen Growatt New Energy Co., Ltd. |  | WIT-L2+APX ESS [28kW, 100.3kWh] | Lithium Iron Phosphate | N | Intertek | 2024-04-25 | Ed. 3 : 2023 | Y | Y | Y | Y | Y | Y* | Y | 28 kW, 100.3 kWh, energy storage system. Only capable of receiving DC input from PV module system if equipped with a hybrid inverter component | 100.3 | 28 | 208 | 28 | Intertek | [11/27/2023] | Intertek | [11/27/2023] | [TO1.0] | [11/27/2023] | 2024-09-03 | Intertek | 2024-04-18 | 2024-09-03 | No Information Submitted | No Information Submitted | N | Only capable of receiving DC input from PV module system if equipped with a hybrid inverter component. | 2024-09-03
Shenzhen Growatt New Energy Co., Ltd. |  | WIT-L2+APX ESS [35kW, 100.3kWh] | Lithium Iron Phosphate | N | Intertek | 2024-04-25 | Ed. 3 : 2023 | Y | Y | Y | Y | Y | Y* | Y | 35 kW, 100.3 kWh, energy storage system. Only capable of receiving DC input from PV module system if equipped with a hybrid inverter component | 100.3 | 35 | 208 | 35 | Intertek | [11/27/2023] | Intertek | [11/27/2023] | [TO1.0] | [11/27/2023] | 2024-09-03 | Intertek | 2024-04-18 | 2024-09-03 | No Information Submitted | No Information Submitted | N | Only capable of receiving DC input from PV module system if equipped with a hybrid inverter component. | 2024-09-03
Shenzhen Growatt New Energy Co., Ltd. |  | WIT-L2+APX ESS [40kW, 100.3kWh] | Lithium Iron Phosphate | N | Intertek | 2024-04-25 | Ed. 3 : 2023 | Y | Y | Y | Y | Y | Y* | Y | 40 kW, 100.3 kWh, energy storage system. Only capable of receiving DC input from PV module system if equipped with a hybrid inverter component | 100.3 | 40 | 208 | 40 | Intertek | [11/27/2023] | Intertek | [11/27/2023] | [TO1.0] | [11/27/2023] | 2024-09-03 | Intertek | 2024-04-18 | 2024-09-03 | No Information Submitted | No Information Submitted | N | Only capable of receiving DC input from PV module system if equipped with a hybrid inverter component. | 2024-09-03
Shenzhen Growatt New Energy Co., Ltd. |  | WIT-L2+APX ESS [55kW, 100.3kWh] | Lithium Iron Phosphate | N | Intertek | 2024-04-25 | Ed. 3 : 2023 | Y | Y | Y | Y | Y | Y* | Y | 55 kW, 100.3 kWh, energy storage system. Only capable of receiving DC input from PV module system if equipped with a hybrid inverter component | 100.3 | 55 | 208 | 50 | Intertek | [11/27/2023] | Intertek | [11/27/2023] | [TO1.0] | [11/27/2023] | 2024-09-03 | Intertek | 2024-04-18 | 2024-09-03 | No Information Submitted | No Information Submitted | N | Only capable of receiving DC input from PV module system if equipped with a hybrid inverter component. | 2024-09-03
Shenzhen Growatt New Energy Co., Ltd. |  | WIT-L2+APX ESS [28kW, 114.6kWh] | Lithium Iron Phosphate | N | Intertek | 2024-04-25 | Ed. 3 : 2023 | Y | Y | Y | Y | Y | Y* | Y | 28 kW, 114.6 kWh, energy storage system. Only capable of receiving DC input from PV module system if equipped with a hybrid inverter component | 114.6 | 28 | 208 | 28 | Intertek | [11/27/2023] | Intertek | [11/27/2023] | [TO1.0] | [11/27/2023] | 2024-09-03 | Intertek | 2024-04-18 | 2024-09-03 | No Information Submitted | No Information Submitted | N | Only capable of receiving DC input from PV module system if equipped with a hybrid inverter component. | 2024-09-03
Shenzhen Growatt New Energy Co., Ltd. |  | WIT-L2+APX ESS [35kW, 114.6kWh] | Lithium Iron Phosphate | N | Intertek | 2024-04-25 | Ed. 3 : 2023 | Y | Y | Y | Y | Y | Y* | Y | 35 kW, 114.6 kWh, energy storage system. Only capable of receiving DC input from PV module system if equipped with a hybrid inverter component | 114.6 | 35 | 208 | 35 | Intertek | [11/27/2023] | Intertek | [11/27/2023] | [TO1.0] | [11/27/2023] | 2024-09-03 | Intertek | 2024-04-18 | 2024-09-03 | No Information Submitted | No Information Submitted | N | Only capable of receiving DC input from PV module system if equipped with a hybrid inverter component. | 2024-09-03
Shenzhen Growatt New Energy Co., Ltd. |  | WIT-L2+APX ESS [40kW, 114.6kWh] | Lithium Iron Phosphate | N | Intertek | 2024-04-25 | Ed. 3 : 2023 | Y | Y | Y | Y | Y | Y* | Y | 40 kW, 114.6 kWh, energy storage system. Only capable of receiving DC input from PV module system if equipped with a hybrid inverter component | 114.6 | 40 | 208 | 40 | Intertek | [11/27/2023] | Intertek | [11/27/2023] | [TO1.0] | [11/27/2023] | 2024-09-03 | Intertek | 2024-04-18 | 2024-09-03 | No Information Submitted | No Information Submitted | N | Only capable of receiving DC input from PV module system if equipped with a hybrid inverter component. | 2024-09-03
Shenzhen Growatt New Energy Co., Ltd. |  | WIT-L2+APX ESS [55kW, 114.6kWh] | Lithium Iron Phosphate | N | Intertek | 2024-04-25 | Ed. 3 : 2023 | Y | Y | Y | Y | Y | Y* | Y | 55 kW, 114.6 kWh, energy storage system. Only capable of receiving DC input from PV module system if equipped with a hybrid inverter component | 114.6 | 55 | 208 | 55 | Intertek | [11/27/2023] | Intertek | [11/27/2023] | [TO1.0] | [11/27/2023] | 2024-09-03 | Intertek | 2024-04-18 | 2024-09-03 | No Information Submitted | No Information Submitted | N | Only capable of receiving DC input from PV module system if equipped with a hybrid inverter component. | 2024-09-03
Shenzhen Growatt New Energy Co., Ltd. |  | WIT-M+APX ESS [100kW, 129.0kWh] | Lithium Iron Phosphate | N | Intertek | 2024-04-25 | Ed. 3 : 2023 | Y | Y | Y | Y | Y | Y* | Y | 100 kW, 129 kWh, energy storage system. Only capable of receiving DC input from PV module system if equipped with a hybrid inverter component | 129 | 100 | 480 | 64 | Intertek | [11/27/2023] | Intertek | [11/27/2023] | [TO1.0] | [11/27/2023] | 2024-09-03 | Intertek | 2024-04-18 | 2024-09-03 | No Information Submitted | No Information Submitted | N | Only capable of receiving DC input from PV module system if equipped with a hybrid inverter component. | 2024-09-03
Shenzhen Growatt New Energy Co., Ltd. |  | WIT-M+APX ESS [50kW, 129.0kWh] | Lithium Iron Phosphate | N | Intertek | 2024-04-25 | Ed. 3 : 2023 | Y | Y | Y | Y | Y | Y* | Y | 50 kW, 129 kWh, energy storage system. Only capable of receiving DC input from PV module system if equipped with a hybrid inverter component | 129 | 50 | 480 | 50 | Intertek | [11/27/2023] | Intertek | [11/27/2023] | [TO1.0] | [11/27/2023] | 2024-09-03 | Intertek | 2024-04-18 | 2024-09-03 | No Information Submitted | No Information Submitted | N | Only capable of receiving DC input from PV module system if equipped with a hybrid inverter component. | 2024-09-03
Shenzhen Growatt New Energy Co., Ltd. |  | WIT-M+APX ESS [63kW, 129.0kWh] | Lithium Iron Phosphate | N | Intertek | 2024-04-25 | Ed. 3 : 2023 | Y | Y | Y | Y | Y | Y* | Y | 63 kW, 129 kWh, energy storage system. Only capable of receiving DC input from PV module system if equipped with a hybrid inverter component | 129 | 63 | 480 | 63 | Intertek | [11/27/2023] | Intertek | [11/27/2023] | [TO1.0] | [11/27/2023] | 2024-09-03 | Intertek | 2024-04-18 | 2024-09-03 | No Information Submitted | No Information Submitted | N | Only capable of receiving DC input from PV module system if equipped with a hybrid inverter component. | 2024-09-03
Shenzhen Growatt New Energy Co., Ltd. |  | WIT-M+APX ESS [75kW, 129.0kWh] | Lithium Iron Phosphate | N | Intertek | 2024-04-25 | Ed. 3 : 2023 | Y | Y | Y | Y | Y | Y* | Y | 75 kW, 129 kWh, energy storage system. Only capable of receiving DC input from PV module system if equipped with a hybrid inverter component | 129 | 75 | 480 | 64 | Intertek | [11/27/2023] | Intertek | [11/27/2023] | [TO1.0] | [11/27/2023] | 2024-09-03 | Intertek | 2024-04-18 | 2024-09-03 | No Information Submitted | No Information Submitted | N | Only capable of receiving DC input from PV module system if equipped with a hybrid inverter component. | 2024-09-03
Shenzhen Growatt New Energy Co., Ltd. |  | WIT-M+APX ESS [100kW, 143.3kWh] | Lithium Iron Phosphate | N | Intertek | 2024-04-25 | Ed. 3 : 2023 | Y | Y | Y | Y | Y | Y* | Y | 100 kW, 143.3 kWh, energy storage system. Only capable of receiving DC input from PV module system if equipped with a hybrid inverter component | 143.3 | 100 | 480 | 71 | Intertek | [11/27/2023] | Intertek | [11/27/2023] | [TO1.0] | [11/27/2023] | 2024-09-03 | Intertek | 2024-04-18 | 2024-09-03 | No Information Submitted | No Information Submitted | N | Only capable of receiving DC input from PV module system if equipped with a hybrid inverter component. | 2024-09-03
Shenzhen Growatt New Energy Co., Ltd. |  | WIT-M+APX ESS [50kW, 143.3kWh] | Lithium Iron Phosphate | N | Intertek | 2024-04-25 | Ed. 3 : 2023 | Y | Y | Y | Y | Y | Y* | Y | 50 kW, 143.3 kWh, energy storage system. Only capable of receiving DC input from PV module system if equipped with a hybrid inverter component | 143.3 | 50 | 480 | 50 | Intertek | [11/27/2023] | Intertek | [11/27/2023] | [TO1.0] | [11/27/2023] | 2024-09-03 | Intertek | 2024-04-18 | 2024-09-03 | No Information Submitted | No Information Submitted | N | Only capable of receiving DC input from PV module system if equipped with a hybrid inverter component. | 2024-09-03
Shenzhen Growatt New Energy Co., Ltd. |  | WIT-M+APX ESS [63kW, 143.3kWh] | Lithium Iron Phosphate | N | Intertek | 2024-04-25 | Ed. 3 : 2023 | Y | Y | Y | Y | Y | Y* | Y | 63 kW, 143.3 kWh, energy storage system. Only capable of receiving DC input from PV module system if equipped with a hybrid inverter component | 143.3 | 63 | 480 | 63 | Intertek | [11/27/2023] | Intertek | [11/27/2023] | [TO1.0] | [11/27/2023] | 2024-09-03 | Intertek | 2024-04-18 | 2024-09-03 | No Information Submitted | No Information Submitted | N | Only capable of receiving DC input from PV module system if equipped with a hybrid inverter component. | 2024-09-03
Shenzhen Growatt New Energy Co., Ltd. |  | WIT-M+APX ESS [75kW, 143.3kWh] | Lithium Iron Phosphate | N | Intertek | 2024-04-25 | Ed. 3 : 2023 | Y | Y | Y | Y | Y | Y* | Y | 75 kW, 143.3 kWh, energy storage system. Only capable of receiving DC input from PV module system if equipped with a hybrid inverter component | 143.3 | 75 | 480 | 71 | Intertek | [11/27/2023] | Intertek | [11/27/2023] | [TO1.0] | [11/27/2023] | 2024-09-03 | Intertek | 2024-04-18 | 2024-09-03 | No Information Submitted | No Information Submitted | N | Only capable of receiving DC input from PV module system if equipped with a hybrid inverter component. | 2024-09-03
Shenzhen Growatt New Energy Co., Ltd. |  | WIT-M+APX ESS [100kW, 157.6kWh] | Lithium Iron Phosphate | N | Intertek | 2024-04-25 | Ed. 3 : 2023 | Y | Y | Y | Y | Y | Y* | Y | 100 kW, 157.6 kWh, energy storage system. Only capable of receiving DC input from PV module system if equipped with a hybrid inverter component | 157.6 | 100 | 480 | 78 | Intertek | [11/27/2023] | Intertek | [11/27/2023] | [TO1.0] | [11/27/2023] | 2024-09-03 | Intertek | 2024-04-18 | 2024-09-03 | No Information Submitted | No Information Submitted | N | Only capable of receiving DC input from PV module system if equipped with a hybrid inverter component. | 2024-09-03
Shenzhen Growatt New Energy Co., Ltd. |  | WIT-M+APX ESS [50kW, 157.6kWh] | Lithium Iron Phosphate | N | Intertek | 2024-04-25 | Ed. 3 : 2023 | Y | Y | Y | Y | Y | Y* | Y | 50 kW, 157.6 kWh, energy storage system. Only capable of receiving DC input from PV module system if equipped with a hybrid inverter component | 157.6 | 50 | 480 | 50 | Intertek | [11/27/2023] | Intertek | [11/27/2023] | [TO1.0] | [11/27/2023] | 2024-09-03 | Intertek | 2024-04-18 | 2024-09-03 | No Information Submitted | No Information Submitted | N | Only capable of receiving DC input from PV module system if equipped with a hybrid inverter component. | 2024-09-03
Shenzhen Growatt New Energy Co., Ltd. |  | WIT-M+APX ESS [63kW, 157.6kWh] | Lithium Iron Phosphate | N | Intertek | 2024-04-25 | Ed. 3 : 2023 | Y | Y | Y | Y | Y | Y* | Y | 63 kW, 157.6 kWh, energy storage system. Only capable of receiving DC input from PV module system if equipped with a hybrid inverter component | 157.6 | 63 | 480 | 63 | Intertek | [11/27/2023] | Intertek | [11/27/2023] | [TO1.0] | [11/27/2023] | 2024-09-03 | Intertek | 2024-04-18 | 2024-09-03 | No Information Submitted | No Information Submitted | N | Only capable of receiving DC input from PV module system if equipped with a hybrid inverter component. | 2024-09-03
Shenzhen Growatt New Energy Co., Ltd. |  | WIT-M+APX ESS [75kW, 157.6kWh] | Lithium Iron Phosphate | N | Intertek | 2024-04-25 | Ed. 3 : 2023 | Y | Y | Y | Y | Y | Y* | Y | 75 kW, 157.6 kWh, energy storage system. Only capable of receiving DC input from PV module system if equipped with a hybrid inverter component | 157.6 | 75 | 480 | 75 | Intertek | [11/27/2023] | Intertek | [11/27/2023] | [TO1.0] | [11/27/2023] | 2024-09-03 | Intertek | 2024-04-18 | 2024-09-03 | No Information Submitted | No Information Submitted | N | Only capable of receiving DC input from PV module system if equipped with a hybrid inverter component. | 2024-09-03
Shenzhen Growatt New Energy Co., Ltd. |  | WIT-M+APX ESS [100kW, 172.0kWh] | Lithium Iron Phosphate | N | Intertek | 2024-04-25 | Ed. 3 : 2023 | Y | Y | Y | Y | Y | Y* | Y | 100 kW, 172 kWh, energy storage system. Only capable of receiving DC input from PV module system if equipped with a hybrid inverter component | 172 | 100 | 480 | 86 | Intertek | [11/27/2023] | Intertek | [11/27/2023] | [TO1.0] | [11/27/2023] | 2024-09-03 | Intertek | 2024-04-18 | 2024-09-03 | No Information Submitted | No Information Submitted | N | Only capable of receiving DC input from PV module system if equipped with a hybrid inverter component. | 2024-09-03
Shenzhen Growatt New Energy Co., Ltd. |  | WIT-M+APX ESS [50kW, 172.0kWh] | Lithium Iron Phosphate | N | Intertek | 2024-04-25 | Ed. 3 : 2023 | Y | Y | Y | Y | Y | Y* | Y | 50 kW, 172 kWh, energy storage system. Only capable of receiving DC input from PV module system if equipped with a hybrid inverter component | 172 | 50 | 480 | 50 | Intertek | [11/27/2023] | Intertek | [11/27/2023] | [TO1.0] | [11/27/2023] | 2024-09-03 | Intertek | 2024-04-18 | 2024-09-03 | No Information Submitted | No Information Submitted | N | Only capable of receiving DC input from PV module system if equipped with a hybrid inverter component. | 2024-09-03
Shenzhen Growatt New Energy Co., Ltd. |  | WIT-M+APX ESS [63kW, 172.0kWh] | Lithium Iron Phosphate | N | Intertek | 2024-04-25 | Ed. 3 : 2023 | Y | Y | Y | Y | Y | Y* | Y | 63 kW, 172 kWh, energy storage system. Only capable of receiving DC input from PV module system if equipped with a hybrid inverter component | 172 | 63 | 480 | 63 | Intertek | [11/27/2023] | Intertek | [11/27/2023] | [TO1.0] | [11/27/2023] | 2024-09-03 | Intertek | 2024-04-18 | 2024-09-03 | No Information Submitted | No Information Submitted | N | Only capable of receiving DC input from PV module system if equipped with a hybrid inverter component. | 2024-09-03
Shenzhen Growatt New Energy Co., Ltd. |  | WIT-M+APX ESS [75kW, 172.0kWh] | Lithium Iron Phosphate | N | Intertek | 2024-04-25 | Ed. 3 : 2023 | Y | Y | Y | Y | Y | Y* | Y | 75 kW, 172 kWh, energy storage system. Only capable of receiving DC input from PV module system if equipped with a hybrid inverter component | 172 | 75 | 480 | 75 | Intertek | [11/27/2023] | Intertek | [11/27/2023] | [TO1.0] | [11/27/2023] | 2024-09-03 | Intertek | 2024-04-18 | 2024-09-03 | No Information Submitted | No Information Submitted | N | Only capable of receiving DC input from PV module system if equipped with a hybrid inverter component. | 2024-09-03
Shenzhen Growatt New Energy Co., Ltd. |  | WIT-M+APX ESS [100kW, 186.3kWh] | Lithium Iron Phosphate | N | Intertek | 2024-04-25 | Ed. 3 : 2023 | Y | Y | Y | Y | Y | Y* | Y | 100 kW, 186.3 kWh, energy storage system. Only capable of receiving DC input from PV module system if equipped with a hybrid inverter component | 186.3 | 100 | 480 | 93 | Intertek | [11/27/2023] | Intertek | [11/27/2023] | [TO1.0] | [11/27/2023] | 2024-09-03 | Intertek | 2024-04-18 | 2024-09-03 | No Information Submitted | No Information Submitted | N | Only capable of receiving DC input from PV module system if equipped with a hybrid inverter component. | 2024-09-03
Shenzhen Growatt New Energy Co., Ltd. |  | WIT-M+APX ESS [50kW, 186.3kWh] | Lithium Iron Phosphate | N | Intertek | 2024-04-25 | Ed. 3 : 2023 | Y | Y | Y | Y | Y | Y* | Y | 50 kW, 186.3 kWh, energy storage system. Only capable of receiving DC input from PV module system if equipped with a hybrid inverter component | 186.3 | 50 | 480 | 50 | Intertek | [11/27/2023] | Intertek | [11/27/2023] | [TO1.0] | [11/27/2023] | 2024-09-03 | Intertek | 2024-04-18 | 2024-09-03 | No Information Submitted | No Information Submitted | N | Only capable of receiving DC input from PV module system if equipped with a hybrid inverter component. | 2024-09-03
Shenzhen Growatt New Energy Co., Ltd. |  | WIT-M+APX ESS [63kW, 186.3kWh] | Lithium Iron Phosphate | N | Intertek | 2024-04-25 | Ed. 3 : 2023 | Y | Y | Y | Y | Y | Y* | Y | 63 kW, 186.3 kWh, energy storage system. Only capable of receiving DC input from PV module system if equipped with a hybrid inverter component | 186.3 | 63 | 480 | 63 | Intertek | [11/27/2023] | Intertek | [11/27/2023] | [TO1.0] | [11/27/2023] | 2024-09-03 | Intertek | 2024-04-18 | 2024-09-03 | No Information Submitted | No Information Submitted | N | Only capable of receiving DC input from PV module system if equipped with a hybrid inverter component. | 2024-09-03
Shenzhen Growatt New Energy Co., Ltd. |  | WIT-M+APX ESS [75kW, 186.3kWh] | Lithium Iron Phosphate | N | Intertek | 2024-04-25 | Ed. 3 : 2023 | Y | Y | Y | Y | Y | Y* | Y | 75 kW, 186.3 kWh, energy storage system. Only capable of receiving DC input from PV module system if equipped with a hybrid inverter component | 186.3 | 75 | 480 | 75 | Intertek | [11/27/2023] | Intertek | [11/27/2023] | [TO1.0] | [11/27/2023] | 2024-09-03 | Intertek | 2024-04-18 | 2024-09-03 | No Information Submitted | No Information Submitted | N | Only capable of receiving DC input from PV module system if equipped with a hybrid inverter component. | 2024-09-03
Shenzhen Growatt New Energy Co., Ltd. |  | WIT-M+APX ESS [100kW, 200.7kWh] | Lithium Iron Phosphate | N | Intertek | 2024-04-25 | Ed. 3 : 2023 | Y | Y | Y | Y | Y | Y* | Y | 100 kW, 200.7 kWh, energy storage system. Only capable of receiving DC input from PV module system if equipped with a hybrid inverter component | 200.7 | 100 | 480 | 100 | Intertek | [11/27/2023] | Intertek | [11/27/2023] | [TO1.0] | [11/27/2023] | 2024-09-03 | Intertek | 2024-04-18 | 2024-09-03 | No Information Submitted | No Information Submitted | N | Only capable of receiving DC input from PV module system if equipped with a hybrid inverter component. | 2024-09-03
Shenzhen Growatt New Energy Co., Ltd. |  | WIT-M+APX ESS [50kW, 200.7kWh] | Lithium Iron Phosphate | N | Intertek | 2024-04-25 | Ed. 3 : 2023 | Y | Y | Y | Y | Y | Y* | Y | 50 kW, 200.7 kWh, energy storage system. Only capable of receiving DC input from PV module system if equipped with a hybrid inverter component | 200.7 | 50 | 480 | 50 | Intertek | [11/27/2023] | Intertek | [11/27/2023] | [TO1.0] | [11/27/2023] | 2024-09-03 | Intertek | 2024-04-18 | 2024-09-03 | No Information Submitted | No Information Submitted | N | Only capable of receiving DC input from PV module system if equipped with a hybrid inverter component. | 2024-09-03
Shenzhen Growatt New Energy Co., Ltd. |  | WIT-M+APX ESS [63kW, 200.7kWh] | Lithium Iron Phosphate | N | Intertek | 2024-04-25 | Ed. 3 : 2023 | Y | Y | Y | Y | Y | Y* | Y | 63 kW, 200.7 kWh, energy storage system. Only capable of receiving DC input from PV module system if equipped with a hybrid inverter component | 200.7 | 63 | 480 | 63 | Intertek | [11/27/2023] | Intertek | [11/27/2023] | [TO1.0] | [11/27/2023] | 2024-09-03 | Intertek | 2024-04-18 | 2024-09-03 | No Information Submitted | No Information Submitted | N | Only capable of receiving DC input from PV module system if equipped with a hybrid inverter component. | 2024-09-03
Shenzhen Growatt New Energy Co., Ltd. |  | WIT-M+APX ESS [75kW, 200.7kWh] | Lithium Iron Phosphate | N | Intertek | 2024-04-25 | Ed. 3 : 2023 | Y | Y | Y | Y | Y | Y* | Y | 75 kW, 200.7 kWh, energy storage system. Only capable of receiving DC input from PV module system if equipped with a hybrid inverter component | 200.7 | 75 | 480 | 75 | Intertek | [11/27/2023] | Intertek | [11/27/2023] | [TO1.0] | [11/27/2023] | 2024-09-03 | Intertek | 2024-04-18 | 2024-09-03 | No Information Submitted | No Information Submitted | N | Only capable of receiving DC input from PV module system if equipped with a hybrid inverter component. | 2024-09-03
Shenzhen GSL Energy Co., Ltd. |  | HESS-SF-12KX-Y-IP65 | Lithium Iron Phosphate | Y | SGS | 2025-10-31 | Ed. 3 : 2025 | Y | N | N | N | N | N |  | 12 kW, 14.34 kWh, energy storage system | 14.34 | 12 | 240 | 12 | Intertek | [5/12/2025] | No Information Submitted | No Information Submitted | No Information Submitted | No Information Submitted | No Information Submitted | No Information Submitted | No Information Submitted |  | No Information Submitted | No Information Submitted | N |  | 2026-07-13 | [9 empty] | N | bar: G1AI to G6AI
Shenzhen GSL Energy Co., Ltd. |  | HESS-SW-12KX-Y-IP20 | Lithium Iron Phosphate | Y | SGS | 2025-10-31 | Ed. 3 : 2025 | Y | N | N | N | N | N |  | 12 kW, 14.34 kWh, energy storage system | 14.34 | 12 | 240 | 12 | Intertek | [5/12/2025] | No Information Submitted | No Information Submitted | No Information Submitted | No Information Submitted | No Information Submitted | No Information Submitted | No Information Submitted |  | No Information Submitted | No Information Submitted | N |  | 2026-07-13 | [9 empty] | N | bar: G1AI to G6AI
Shenzhen GSL Energy Co., Ltd. |  | HESS-SW-12KX-Y-IP65 | Lithium Iron Phosphate | Y | SGS | 2025-10-31 | Ed. 3 : 2025 | Y | N | N | N | N | N |  | 12 kW, 14.34 kWh, energy storage system | 14.34 | 12 | 240 | 12 | Intertek | [5/12/2025] | No Information Submitted | No Information Submitted | No Information Submitted | No Information Submitted | No Information Submitted | No Information Submitted | No Information Submitted |  | No Information Submitted | No Information Submitted | N |  | 2026-07-13 | [9 empty] | N | bar: G1AI to G6AI
Shenzhen Megarevo Technology Co., Ltd. |  | R10KLNA | Lithium Iron Phosphate | Y | SGS | 2025-02-28 | Ed. 3 : 2023 | Y | Y | Y | Y | Y | Y | Y | 10 kW, 38.4 kWh, energy storage system | 38.4 | 10 | 240 | 10 | SGS | [9/15/2023] | SGS | [9/15/2023] | [Ver0306] | [9/15/2023] | No Information Submitted | SGS | 2023-07-19 | 2023-11-13 | No Information Submitted | No Information Submitted | N |  | 2025-05-01
Shenzhen Megarevo Technology Co., Ltd. |  | R5KLNA | Lithium Iron Phosphate | Y | SGS | 2025-02-28 | Ed. 3 : 2023 | Y | Y | Y | Y | Y | Y | Y | 5 kW, 38.4 kWh, energy storage system | 38.4 | 5 | 240 | 5 | SGS | [9/15/2023] | SGS | [9/15/2023] | [Ver0306] | [9/15/2023] | No Information Submitted | SGS | 2023-07-19 | 2023-11-13 | No Information Submitted | No Information Submitted | N |  | 2025-05-01
Shenzhen Megarevo Technology Co., Ltd. |  | R6KLNA | Lithium Iron Phosphate | Y | SGS | 2025-02-28 | Ed. 3 : 2023 | Y | Y | Y | Y | Y | Y | Y | 6 kW, 38.4 kWh, energy storage system | 38.4 | 6 | 240 | 6 | SGS | [9/15/2023] | SGS | [9/15/2023] | [Ver0306] | [9/15/2023] | No Information Submitted | SGS | 2023-07-19 | 2023-11-13 | No Information Submitted | No Information Submitted | N |  | 2025-05-01
Shenzhen Megarevo Technology Co., Ltd. |  | R7K6LNA | Lithium Iron Phosphate | Y | SGS | 2025-02-28 | Ed. 3 : 2023 | Y | Y | Y | Y | Y | Y | Y | 7.6 kW, 38.4 kWh, energy storage system | 38.4 | 7.6 | 240 | 7.6 | SGS | [9/15/2023] | SGS | [9/15/2023] | [Ver0306] | [9/15/2023] | No Information Submitted | SGS | 2023-07-19 | 2023-11-13 | No Information Submitted | No Information Submitted | N |  | 2025-05-01
Shenzhen Megarevo Technology Co., Ltd. |  | R8KLNA | Lithium Iron Phosphate | Y | SGS | 2025-02-28 | Ed. 3 : 2023 | Y | Y | Y | Y | Y | Y | Y | 8 kW, 38.4 kWh, energy storage system | 38.4 | 8 | 240 | 8 | SGS | [9/15/2023] | SGS | [9/15/2023] | [Ver0306] | [9/15/2023] | No Information Submitted | SGS | 2023-07-19 | 2023-11-13 | No Information Submitted | No Information Submitted | N |  | 2025-05-01
Shenzhen Poweroak Newener Co., Ltd. | BLUETTI | EnergyPro 6K | Lithium Iron Phosphate | N | SGS | 2025-09-30 | Ed. 3 : 2023 | Y | Y | Y | Y | Y | Y* |  | 5.76 kW, 7.68 kWh, energy storage system | 7.68 | 5.76 | 240 | 5.76 | SGS | [9/26/2025] | SGS | [9/23/2025] | 504209 | [9/23/2025] | 2026-03-02 | SGS | 2025-09-23 |  | 88.8 | Basic, TOU, Advance DR | Y (2025) |  | 2025-11-12 | 2026-04-01 | [8 empty] | N | bar: G1AI to G6AI
Shenzhen Poweroak Newener Co., Ltd. | BLUETTI | EnergyPro 13K+EnergyPack 500X2 | Lithium Iron Phosphate | Y | Intertek | 2025-07-10 | Ed. 3 : 2025 | Y | N | N | N | N | Y* | N | 13.2 kW, 9.6 kWh, energy storage system | 9.6 | 13.2 | 240 | 13.2 | Intertek | [7/8/2025] | No Information Submitted | No Information Submitted | No Information Submitted | No Information Submitted | No Information Submitted | No Information Submitted | No Information Submitted | 2025-08-11 | 85.6 | Basic, TOU, Advance DR | Y (2025) |  | 2025-08-11 | 2026-04-01 | [8 empty] | N | bar: G1AI to G6AI
Shenzhen Poweroak Newener Co., Ltd. |  | EP800+B500X2 | Lithium Iron Phosphate | Y | Intertek | 2023-06-30 | Ed. 2 : 2020 | N | N | N | N | N | N | N | 7.68 kW, 9.92 kWh, energy storage system | 9.92 | 7.68 | 240 | 0 | No Information Submitted | No Information Submitted | No Information Submitted | No Information Submitted | No Information Submitted | No Information Submitted | No Information Submitted | No Information Submitted | No Information Submitted | No Information Submitted | No Information Submitted | No Information Submitted | N | This model is only capable of importing power from the grid. | 2024-08-01
Shenzhen Poweroak Newener Co., Ltd. |  | EP900+B500X2 | Lithium Iron Phosphate | Y | Intertek | 2023-04-11 | Ed. 2 : 2020 | Y | N | N | N | N | Y* | N | 9.0 kW, 9.92 kWh, 240 Vac LFP energy storage system | 9.92 | 9 | 240 | 9 | Intertek | [4/4/2023] | No Information Submitted | No Information Submitted | No Information Submitted | No Information Submitted | No Information Submitted | Intertek | 2023-01-09 | No Information Submitted | No Information Submitted | No Information Submitted | N |  | 2023-07-11 | 2025-06-02
Shenzhen Poweroak Newener Co., Ltd. | BLUETTI | EnergyPro 13K+EnergyPack 500X3 | Lithium Iron Phosphate | Y | Intertek | 2025-07-10 | Ed. 3 : 2025 | Y | N | N | N | N | Y* | N | 13.2 kW, 14.4 kWh, energy storage system | 14.4 | 13.2 | 240 | 13.2 | Intertek | [7/8/2025] | No Information Submitted | No Information Submitted | No Information Submitted | No Information Submitted | No Information Submitted | No Information Submitted | No Information Submitted | 2025-08-11 | 85.6 | Basic, TOU, Advance DR | Y (2025) |  | 2025-08-11 | 2026-04-01 | [8 empty] | N | bar: G1AI to G6AI
Shenzhen Poweroak Newener Co., Ltd. |  | EP800+B500X3 | Lithium Iron Phosphate | Y | Intertek | 2023-06-30 | Ed. 2 : 2020 | N | N | N | N | N | N | N | 7.68 kW, 14.88 kWh, energy storage system | 14.88 | 7.68 | 240 | 0 | No Information Submitted | No Information Submitted | No Information Submitted | No Information Submitted | No Information Submitted | No Information Submitted | No Information Submitted | No Information Submitted | No Information Submitted | No Information Submitted | No Information Submitted | No Information Submitted | N | This model is only capable of importing power from the grid. | 2024-08-01
Shenzhen Poweroak Newener Co., Ltd. |  | EP900+B500X3 | Lithium Iron Phosphate | Y | Intertek | 2023-04-11 | Ed. 2 : 2020 | Y | N | N | N | N | Y* | N | 9.0 kW, 14.88 kWh, 240 Vac LFP energy storage system | 14.88 | 9 | 240 | 9 | Intertek | [4/4/2023] | No Information Submitted | No Information Submitted | No Information Submitted | No Information Submitted | No Information Submitted | Intertek | 2023-01-09 | No Information Submitted | No Information Submitted | No Information Submitted | N |  | 2023-07-11 | 2025-06-02
Shenzhen Poweroak Newener Co., Ltd. | BLUETTI | EnergyPro 13K+EnergyPack 500X4 | Lithium Iron Phosphate | Y | Intertek | 2025-07-10 | Ed. 3 : 2025 | Y | N | N | N | N | Y* | N | 13.2 kW, 19.2 kWh, energy storage system | 19.2 | 13.2 | 240 | 13.2 | Intertek | [7/8/2025] | No Information Submitted | No Information Submitted | No Information Submitted | No Information Submitted | No Information Submitted | No Information Submitted | No Information Submitted | 2025-08-11 | 85.6 | Basic, TOU, Advance DR | Y (2025) |  | 2025-08-11 | 2026-04-01 | [8 empty] | N | bar: G1AI to G6AI
Shenzhen Poweroak Newener Co., Ltd. |  | EP800+B500X4 | Lithium Iron Phosphate | Y | Intertek | 2023-06-30 | Ed. 2 : 2020 | N | N | N | N | N | N | N | 7.68 kW, 19.84 kWh, energy storage system | 19.84 | 7.68 | 240 | 0 | No Information Submitted | No Information Submitted | No Information Submitted | No Information Submitted | No Information Submitted | No Information Submitted | No Information Submitted | No Information Submitted | No Information Submitted | No Information Submitted | No Information Submitted | No Information Submitted | N | This model is only capable of importing power from the grid. | 2024-08-01
Shenzhen Poweroak Newener Co., Ltd. |  | EP900+B500X4 | Lithium Iron Phosphate | Y | Intertek | 2023-04-11 | Ed. 2 : 2020 | Y | N | N | N | N | Y* | N | 9.0 kW, 19.84 kWh, 240 Vac LFP energy storage system | 19.84 | 9 | 240 | 9 | Intertek | [4/4/2023] | No Information Submitted | No Information Submitted | No Information Submitted | No Information Submitted | No Information Submitted | Intertek | 2023-01-09 | No Information Submitted | No Information Submitted | No Information Submitted | N |  | 2023-07-11 | 2025-06-02
Shenzhen RePower Times Technology Co., Ltd. |  | RPC3-S125KA232K-3G60US-rp1 | Lithium Iron Phosphate | N | SGS | 2025-12-31 | Ed. 3 : 2023 | Y | N | N | N | N | N | N | 125 kW, 232 kWh, energy storage system | 232 | 125 | 480 | 125 | Intertek | [1/16/2024] | No Information Submitted | No Information Submitted | No Information Submitted | No Information Submitted | No Information Submitted | No Information Submitted | No Information Submitted | No Information Submitted | No Information Submitted | No Information Submitted | N |  | 2025-01-21 | 2026-02-11 | [8 empty] | N | bar: G1AI to G6AI
Shenzhen RePower Times Technology Co., Ltd. |  | RPC3-S125KA279K-3G60US-rp1 | Lithium Iron Phosphate | N | SGS | 2025-12-31 | Ed. 3 : 2023 | Y | N | N | N | N | N | N | 125 kW, 279 kWh, energy storage system | 279 | 125 | 480 | 125 | Intertek | [1/16/2024] | No Information Submitted | No Information Submitted | No Information Submitted | No Information Submitted | No Information Submitted | No Information Submitted | No Information Submitted | No Information Submitted | No Information Submitted | No Information Submitted | N |  | 2025-01-21 | 2026-02-11 | [8 empty] | N | bar: G1AI to G6AI
Shenzhen RePower Times Technology Co., Ltd. |  | RPC3-S125KA326K-3G60US-rp1 | Lithium Iron Phosphate | N | SGS | 2025-12-31 | Ed. 3 : 2023 | Y | N | N | N | N | N | N | 125 kW, 326 kWh, energy storage system | 326 | 125 | 480 | 125 | Intertek | [1/16/2024] | No Information Submitted | No Information Submitted | No Information Submitted | No Information Submitted | No Information Submitted | No Information Submitted | No Information Submitted | No Information Submitted | No Information Submitted | No Information Submitted | N |  | 2025-01-21 | 2026-02-11 | [8 empty] | N | bar: G1AI to G6AI
Shenzhen RePower Times Technology Co., Ltd. |  | RPC3-S125KA464K-3G60US-rp1 | Lithium Iron Phosphate | N | SGS | 2025-12-31 | Ed. 3 : 2023 | Y | N | N | N | N | N | N | 125 kW, 464 kWh, energy storage system | 464 | 125 | 480 | 125 | Intertek | [1/16/2024] | No Information Submitted | No Information Submitted | No Information Submitted | No Information Submitted | No Information Submitted | No Information Submitted | No Information Submitted |  | No Information Submitted | No Information Submitted | N |  | 2026-02-11 | [9 empty] | N | bar: G1AI to G6AI
Shenzhen RePower Times Technology Co., Ltd. |  | RPC3-S250KA464K-3G60US-rp1 | Lithium Iron Phosphate | N | SGS | 2025-12-31 | Ed. 3 : 2023 | Y | N | N | N | N | N | N | 250 kW, 464 kWh, energy storage system | 464 | 250 | 480 | 250 | Intertek | [1/16/2024] | No Information Submitted | No Information Submitted | No Information Submitted | No Information Submitted | No Information Submitted | No Information Submitted | No Information Submitted | No Information Submitted | No Information Submitted | No Information Submitted | N |  | 2025-01-21 | 2026-02-11 | [8 empty] | N | bar: G1AI to G6AI
Shenzhen RePower Times Technology Co., Ltd. |  | RPC3-S125KA511K-3G60US-rp1 | Lithium Iron Phosphate | N | SGS | 2025-12-31 | Ed. 3 : 2023 | Y | N | N | N | N | N | N | 125 kW, 511 kWh, energy storage system | 511 | 125 | 480 | 125 | Intertek | [1/16/2024] | No Information Submitted | No Information Submitted | No Information Submitted | No Information Submitted | No Information Submitted | No Information Submitted | No Information Submitted |  | No Information Submitted | No Information Submitted | N |  | 2026-02-11 | [9 empty] | N | bar: G1AI to G6AI
Shenzhen RePower Times Technology Co., Ltd. |  | RPC3-S250KA511K-3G60US-rp1 | Lithium Iron Phosphate | N | SGS | 2025-12-31 | Ed. 3 : 2023 | Y | N | N | N | N | N | N | 250 kW, 511 kWh, energy storage system | 511 | 250 | 480 | 250 | Intertek | [1/16/2024] | No Information Submitted | No Information Submitted | No Information Submitted | No Information Submitted | No Information Submitted | No Information Submitted | No Information Submitted | No Information Submitted | No Information Submitted | No Information Submitted | N |  | 2025-01-21 | 2026-02-11 | [8 empty] | N | bar: G1AI to G6AI
Shenzhen RePower Times Technology Co., Ltd. |  | RPC3-S125KA558K-3G60US-rp1 | Lithium Iron Phosphate | N | SGS | 2025-12-31 | Ed. 3 : 2023 | Y | N | N | N | N | N | N | 125 kW, 558 kWh, energy storage system | 558 | 125 | 480 | 125 | Intertek | [1/16/2024] | No Information Submitted | No Information Submitted | No Information Submitted | No Information Submitted | No Information Submitted | No Information Submitted | No Information Submitted |  | No Information Submitted | No Information Submitted | N |  | 2026-02-11 | [9 empty] | N | bar: G1AI to G6AI
Shenzhen RePower Times Technology Co., Ltd. |  | RPC3-S250KA558K-3G60US-rp1 | Lithium Iron Phosphate | N | SGS | 2025-12-31 | Ed. 3 : 2023 | Y | N | N | N | N | N | N | 250 kW, 558 kWh, energy storage system | 558 | 250 | 480 | 250 | Intertek | [1/16/2024] | No Information Submitted | No Information Submitted | No Information Submitted | No Information Submitted | No Information Submitted | No Information Submitted | No Information Submitted | No Information Submitted | No Information Submitted | No Information Submitted | N |  | 2025-01-21 | 2026-02-11 | [8 empty] | N | bar: G1AI to G6AI
Shenzhen RePower Times Technology Co., Ltd. |  | RPC3-S125KA605K-3G60US-rp1 | Lithium Iron Phosphate | N | SGS | 2025-12-31 | Ed. 3 : 2023 | Y | N | N | N | N | N | N | 125 kW, 605 kWh, energy storage system | 605 | 125 | 480 | 125 | Intertek | [1/16/2024] | No Information Submitted | No Information Submitted | No Information Submitted | No Information Submitted | No Information Submitted | No Information Submitted | No Information Submitted |  | No Information Submitted | No Information Submitted | N |  | 2026-02-11 | [9 empty] | N | bar: G1AI to G6AI
Shenzhen RePower Times Technology Co., Ltd. |  | RPC3-S250KA605K-3G60US-rp1 | Lithium Iron Phosphate | N | SGS | 2025-12-31 | Ed. 3 : 2023 | Y | N | N | N | N | N | N | 250 kW, 605 kWh, energy storage system | 605 | 250 | 480 | 250 | Intertek | [1/16/2024] | No Information Submitted | No Information Submitted | No Information Submitted | No Information Submitted | No Information Submitted | No Information Submitted | No Information Submitted | No Information Submitted | No Information Submitted | No Information Submitted | N |  | 2025-01-21 | 2026-02-11 | [8 empty] | N | bar: G1AI to G6AI
Shenzhen RePower Times Technology Co., Ltd. |  | RPC3-S125KA652K-3G60US-rp1 | Lithium Iron Phosphate | N | SGS | 2025-12-31 | Ed. 3 : 2023 | Y | N | N | N | N | N | N | 125 kW, 652 kWh, energy storage system | 652 | 125 | 480 | 125 | Intertek | [1/16/2024] | No Information Submitted | No Information Submitted | No Information Submitted | No Information Submitted | No Information Submitted | No Information Submitted | No Information Submitted |  | No Information Submitted | No Information Submitted | N |  | 2026-02-11 | [9 empty] | N | bar: G1AI to G6AI
Shenzhen RePower Times Technology Co., Ltd. |  | RPC3-S250KA652K-3G60US-rp1 | Lithium Iron Phosphate | N | SGS | 2025-12-31 | Ed. 3 : 2023 | Y | N | N | N | N | N | N | 250 kW, 652 kWh, energy storage system | 652 | 250 | 480 | 250 | Intertek | [1/16/2024] | No Information Submitted | No Information Submitted | No Information Submitted | No Information Submitted | No Information Submitted | No Information Submitted | No Information Submitted | No Information Submitted | No Information Submitted | No Information Submitted | N |  | 2025-01-21 | 2026-02-11 | [8 empty] | N | bar: G1AI to G6AI
Shenzhen Senergy Technology Co., Ltd. |  | SE 10KHB-210-T2/UL {208V} | Lithium Iron Phosphate | Y | SGS | 2025-03-28 | Ed. 3 : 2023 | Y | Y | Y | Y | Y | Y* | Y | 10 kW, 30.72 kWh, energy storage system with PCS functionality | 30.72 | 10 | 208 | 10 | SGS | [3/28/2025] | SGS | [3/28/2025] | [051001] | [1/24/2025] | 2025-04-01 | SGS | 2025-01-13 | 2025-04-01 | No Information Submitted | No Information Submitted | N |  | 2024-09-11 | 2025-06-23
Shenzhen Senergy Technology Co., Ltd. |  | SE 10KHB-210-T2/UL {240V} | Lithium Iron Phosphate | Y | SGS | 2025-03-28 | Ed. 3 : 2023 | Y | Y | Y | Y | Y | Y* | Y | 10 kW, 30.72 kWh, energy storage system with PCS functionality | 30.72 | 10 | 240 | 10 | SGS | [3/28/2025] | SGS | [3/28/2025] | [051001] | [1/24/2025] | 2025-04-01 | SGS | 2025-01-13 | 2025-04-01 | No Information Submitted | No Information Submitted | N |  | 2024-09-11 | 2025-06-23
Shenzhen Senergy Technology Co., Ltd. |  | SE 11K4HB-210-T2/UL {208V} | Lithium Iron Phosphate | Y | SGS | 2025-03-28 | Ed. 3 : 2023 | Y | Y | Y | Y | Y | Y* | Y | 11.4 kW, 30.72 kWh, energy storage system with PCS functionality | 30.72 | 11.4 | 208 | 11.4 | SGS | [3/28/2025] | SGS | [3/28/2025] | [051001] | [1/24/2025] | 2025-04-01 | SGS | 2025-01-13 | 2025-04-01 | No Information Submitted | No Information Submitted | N |  | 2024-09-11 | 2025-06-23
Shenzhen Senergy Technology Co., Ltd. |  | SE 11K4HB-210-T2/UL {240V} | Lithium Iron Phosphate | Y | SGS | 2025-03-28 | Ed. 3 : 2023 | Y | Y | Y | Y | Y | Y* | Y | 11.4 kW, 30.72 kWh, energy storage system with PCS functionality | 30.72 | 11.4 | 240 | 11.4 | SGS | [3/28/2025] | SGS | [3/28/2025] | [051001] | [1/24/2025] | 2025-04-01 | SGS | 2025-01-13 | 2025-04-01 | No Information Submitted | No Information Submitted | N |  | 2024-09-11 | 2025-06-23
Shenzhen Senergy Technology Co., Ltd. |  | SE 11K4HB-T2/LV-ULP {208V} | Lithium Iron Phosphate | Y | SGS | 2025-03-28 | Ed. 3 : 2023 | Y | Y | Y | Y | Y | Y* | Y | 11.4 kW, 30.72 kWh, energy storage system with PCS functionality | 30.72 | 11.4 | 208 | 10 | SGS | [3/28/2025] | SGS | [3/28/2025] | [051001] | [3/28/2025] | 2025-06-11 | SGS | 2025-01-13 | 2025-06-11 | No Information Submitted | No Information Submitted | N |  | 2025-06-11 | 2025-06-23
Shenzhen Senergy Technology Co., Ltd. |  | SE 11K4HB-T2/LV-ULP {240V} | Lithium Iron Phosphate | Y | SGS | 2025-03-28 | Ed. 3 : 2023 | Y | Y | Y | Y | Y | Y* | Y | 11.4 kW, 30.72 kWh, energy storage system with PCS functionality | 30.72 | 11.4 | 240 | 10 | SGS | [3/28/2025] | SGS | [3/28/2025] | [051001] | [3/28/2025] | 2025-06-11 | SGS | 2025-01-13 | 2025-06-11 | No Information Submitted | No Information Submitted | N |  | 2025-06-11 | 2025-06-23
Shenzhen Senergy Technology Co., Ltd. |  | SE 5KHB-130-D2/UL {208V} | Lithium Iron Phosphate | Y | SGS | 2025-03-28 | Ed. 3 : 2023 | Y | Y | Y | Y | Y | Y* | Y | 5 kW, 30.72 kWh, energy storage system with PCS functionality | 30.72 | 5 | 208 | 5 | SGS | [3/28/2025] | SGS | [3/28/2025] | [051001] | [1/24/2025] | 2025-04-01 | SGS | 2025-01-13 | 2025-04-01 | No Information Submitted | No Information Submitted | N |  | 2024-09-11 | 2025-06-23
Shenzhen Senergy Technology Co., Ltd. |  | SE 5KHB-130-D2/UL {240V} | Lithium Iron Phosphate | Y | SGS | 2025-03-28 | Ed. 3 : 2023 | Y | Y | Y | Y | Y | Y* | Y | 5 kW, 30.72 kWh, energy storage system with PCS functionality | 30.72 | 5 | 240 | 5 | SGS | [3/28/2025] | SGS | [3/28/2025] | [051001] | [1/24/2025] | 2025-04-01 | SGS | 2025-01-13 | 2025-04-01 | No Information Submitted | No Information Submitted | N |  | 2024-09-11 | 2025-06-23
Shenzhen Senergy Technology Co., Ltd. |  | SE 6KHB-130-D2/UL {208V} | Lithium Iron Phosphate | Y | SGS | 2025-03-28 | Ed. 3 : 2023 | Y | Y | Y | Y | Y | Y* | Y | 6 kW, 30.72 kWh, energy storage system with PCS functionality | 30.72 | 6 | 208 | 6 | SGS | [3/28/2025] | SGS | [3/28/2025] | [051001] | [1/24/2025] | 2025-04-01 | SGS | 2025-01-13 | 2025-04-01 | No Information Submitted | No Information Submitted | N |  | 2024-09-11 | 2025-06-23
Shenzhen Senergy Technology Co., Ltd. |  | SE 6KHB-130-D2/UL {240V} | Lithium Iron Phosphate | Y | SGS | 2025-03-28 | Ed. 3 : 2023 | Y | Y | Y | Y | Y | Y* | Y | 6 kW, 30.72 kWh, energy storage system with PCS functionality | 30.72 | 6 | 240 | 6 | SGS | [3/28/2025] | SGS | [3/28/2025] | [051001] | [1/24/2025] | 2025-04-01 | SGS | 2025-01-13 | 2025-04-01 | No Information Submitted | No Information Submitted | N |  | 2024-09-11 | 2025-06-23
Shenzhen Senergy Technology Co., Ltd. |  | SE 7K6HB-180-T2/UL {208V} | Lithium Iron Phosphate | Y | SGS | 2025-03-28 | Ed. 3 : 2023 | Y | Y | Y | Y | Y | Y* | Y | 7.6 kW, 30.72 kWh, energy storage system with PCS functionality | 30.72 | 7.6 | 208 | 7.6 | SGS | [3/28/2025] | SGS | [3/28/2025] | [051001] | [1/24/2025] | 2025-04-01 | SGS | 2025-01-13 | 2025-04-01 | No Information Submitted | No Information Submitted | N |  | 2024-09-11 | 2025-06-23
Shenzhen Senergy Technology Co., Ltd. |  | SE 7K6HB-180-T2/UL {240V} | Lithium Iron Phosphate | Y | SGS | 2025-03-28 | Ed. 3 : 2023 | Y | Y | Y | Y | Y | Y* | Y | 7.6 kW, 30.72 kWh, energy storage system with PCS functionality | 30.72 | 7.6 | 240 | 7.6 | SGS | [3/28/2025] | SGS | [3/28/2025] | [051001] | [1/24/2025] | 2025-04-01 | SGS | 2025-01-13 | 2025-04-01 | No Information Submitted | No Information Submitted | N |  | 2024-09-11 | 2025-06-23
Shenzhen Senergy Technology Co., Ltd. |  | SE 7K6HB-T2/UL {208V} | Lithium Iron Phosphate | Y | SGS | 2025-03-28 | Ed. 3 : 2023 | Y | Y | Y | Y | Y | Y* | Y | 7.6 kW, 30.72 kWh, energy storage system with PCS functionality | 30.72 | 7.6 | 208 | 7.6 | SGS | [3/28/2025] | SGS | [3/28/2025] | [051001] | [1/24/2025] | 2025-04-01 | SGS | 2025-01-13 | 2025-04-01 | No Information Submitted | No Information Submitted | N |  | 2024-09-11 | 2025-06-23
Shenzhen Senergy Technology Co., Ltd. |  | SE 7K6HB-T2/UL {240V} | Lithium Iron Phosphate | Y | SGS | 2025-03-28 | Ed. 3 : 2023 | Y | Y | Y | Y | Y | Y* | Y | 7.6 kW, 30.72 kWh, energy storage system with PCS functionality | 30.72 | 7.6 | 240 | 7.6 | SGS | [3/28/2025] | SGS | [3/28/2025] | [051001] | [1/24/2025] | 2025-04-01 | SGS | 2025-01-13 | 2025-04-01 | No Information Submitted | No Information Submitted | N |  | 2024-09-11 | 2025-06-23
Shenzhen Senergy Technology Co., Ltd. |  | SE 8KHB-180-T2/UL {208V} | Lithium Iron Phosphate | Y | SGS | 2025-03-28 | Ed. 3 : 2023 | Y | Y | Y | Y | Y | Y* | Y | 8 kW, 30.72 kWh, energy storage system with PCS functionality | 30.72 | 8 | 208 | 8 | SGS | [3/28/2025] | SGS | [3/28/2025] | [051001] | [1/24/2025] | 2025-04-01 | SGS | 2025-01-13 | 2025-04-01 | No Information Submitted | No Information Submitted | N |  | 2024-09-11 | 2025-06-23
Shenzhen Senergy Technology Co., Ltd. |  | SE 8KHB-180-T2/UL {240V} | Lithium Iron Phosphate | Y | SGS | 2025-03-28 | Ed. 3 : 2023 | Y | Y | Y | Y | Y | Y* | Y | 8 kW, 30.72 kWh, energy storage system with PCS functionality | 30.72 | 8 | 240 | 8 | SGS | [3/28/2025] | SGS | [3/28/2025] | [051001] | [1/24/2025] | 2025-04-01 | SGS | 2025-01-13 | 2025-04-01 | No Information Submitted | No Information Submitted | N |  | 2024-09-11 | 2025-06-23
Shenzhen Sinexcel Electric Co., Ltd. |  | SES-031A-000D-091B | Lithium Ion | Y | Intertek | 2023-12-04 | Ed. 2 : 2020 | Y | N | N | N | N | Y* | N | 30 kW, 81 kWh, energy storage system | 81 | 30 | 480 | 33 | TUV SUD America | [2/20/2023] | No Information Submitted | No Information Submitted | No Information Submitted | No Information Submitted | No Information Submitted | TUV SUD | 2023-06-27 | No Information Submitted | No Information Submitted | No Information Submitted | N |  | 2024-05-21
Shenzhen Sinexcel Electric Co., Ltd. |  | SES-031A-000D-091B-L | Lithium Ion | Y | Intertek | 2023-12-04 | Ed. 2 : 2020 | Y | N | N | N | N | Y* | N | 30 kW, 81 kWh, energy storage system | 81 | 30 | 480 | 33 | TUV SUD America | [2/20/2023] | No Information Submitted | No Information Submitted | No Information Submitted | No Information Submitted | No Information Submitted | TUV SUD | 2023-06-27 | No Information Submitted | No Information Submitted | No Information Submitted | N |  | 2024-05-21
Shenzhen Sinexcel Electric Co., Ltd. |  | SES-031A-051D-091B | Lithium Ion | Y | Intertek | 2023-12-04 | Ed. 2 : 2020 | Y | N | N | N | N | Y* | N | 30 kW, 81 kWh, energy storage system | 81 | 30 | 480 | 33 | TUV SUD America | [2/20/2023] | No Information Submitted | No Information Submitted | No Information Submitted | No Information Submitted | No Information Submitted | TUV SUD | 2023-06-27 | No Information Submitted | No Information Submitted | No Information Submitted | N |  | 2024-05-21
Shenzhen Sinexcel Electric Co., Ltd. |  | SES-031A-051D-091B-L | Lithium Ion | Y | Intertek | 2023-12-04 | Ed. 2 : 2020 | Y | N | N | N | N | Y* | N | 30 kW, 81 kWh, energy storage system | 81 | 30 | 480 | 33 | TUV SUD America | [2/20/2023] | No Information Submitted | No Information Submitted | No Information Submitted | No Information Submitted | No Information Submitted | TUV SUD | 2023-06-27 | No Information Submitted | No Information Submitted | No Information Submitted | N |  | 2024-05-21
Shenzhen Sinexcel Electric Co., Ltd. |  | SES-031A-091D-091B | Lithium Ion | Y | Intertek | 2023-12-04 | Ed. 2 : 2020 | Y | N | N | N | N | Y* | N | 30 kW, 81 kWh, energy storage system | 81 | 30 | 480 | 33 | TUV SUD America | [2/20/2023] | No Information Submitted | No Information Submitted | No Information Submitted | No Information Submitted | No Information Submitted | TUV SUD | 2023-06-27 | No Information Submitted | No Information Submitted | No Information Submitted | N |  | 2024-05-21
Shenzhen Sinexcel Electric Co., Ltd. |  | SES-031A-091D-091B-L | Lithium Ion | Y | Intertek | 2023-12-04 | Ed. 2 : 2020 | Y | N | N | N | N | Y* | N | 30 kW, 81 kWh, energy storage system | 81 | 30 | 480 | 33 | TUV SUD America | [2/20/2023] | No Information Submitted | No Information Submitted | No Information Submitted | No Information Submitted | No Information Submitted | TUV SUD | 2023-06-27 | No Information Submitted | No Information Submitted | No Information Submitted | N |  | 2024-05-21
Shenzhen Sinexcel Electric Co., Ltd. |  | SES-031A-141D-091B | Lithium Ion | Y | Intertek | 2023-12-04 | Ed. 2 : 2020 | Y | N | N | N | N | Y* | N | 30 kW, 81 kWh, energy storage system | 81 | 30 | 480 | 33 | TUV SUD America | [2/20/2023] | No Information Submitted | No Information Submitted | No Information Submitted | No Information Submitted | No Information Submitted | TUV SUD | 2023-06-27 | No Information Submitted | No Information Submitted | No Information Submitted | N |  | 2024-05-21
Shenzhen Sinexcel Electric Co., Ltd. |  | SES-031A-141D-091B-L | Lithium Ion | Y | Intertek | 2023-12-04 | Ed. 2 : 2020 | Y | N | N | N | N | Y* | N | 30 kW, 81 kWh, energy storage system | 81 | 30 | 480 | 33 | TUV SUD America | [2/20/2023] | No Information Submitted | No Information Submitted | No Information Submitted | No Information Submitted | No Information Submitted | TUV SUD | 2023-06-27 | No Information Submitted | No Information Submitted | No Information Submitted | N |  | 2024-05-21
Shenzhen Sinexcel Electric Co., Ltd. |  | SES-031A-000D-101B | Lithium Ion | Y | Intertek | 2023-12-04 | Ed. 2 : 2020 | Y | N | N | N | N | Y* | N | 30 kW, 92 kWh, energy storage system | 92 | 30 | 480 | 33 | TUV SUD America | [2/20/2023] | No Information Submitted | No Information Submitted | No Information Submitted | No Information Submitted | No Information Submitted | TUV SUD | 2023-06-27 | No Information Submitted | No Information Submitted | No Information Submitted | N |  | 2024-05-21
Shenzhen Sinexcel Electric Co., Ltd. |  | SES-031A-000D-101B-L | Lithium Ion | Y | Intertek | 2023-12-04 | Ed. 2 : 2020 | Y | N | N | N | N | Y* | N | 30 kW, 92 kWh, energy storage system | 92 | 30 | 480 | 33 | TUV SUD America | [2/20/2023] | No Information Submitted | No Information Submitted | No Information Submitted | No Information Submitted | No Information Submitted | TUV SUD | 2023-06-27 | No Information Submitted | No Information Submitted | No Information Submitted | N |  | 2024-05-21
Shenzhen Sinexcel Electric Co., Ltd. |  | SES-031A-051D-101B | Lithium Ion | Y | Intertek | 2023-12-04 | Ed. 2 : 2020 | Y | N | N | N | N | Y* | N | 30 kW, 92 kWh, energy storage system | 92 | 30 | 480 | 33 | TUV SUD America | [2/20/2023] | No Information Submitted | No Information Submitted | No Information Submitted | No Information Submitted | No Information Submitted | TUV SUD | 2023-06-27 | No Information Submitted | No Information Submitted | No Information Submitted | N |  | 2024-05-21
Shenzhen Sinexcel Electric Co., Ltd. |  | SES-031A-051D-101B-L | Lithium Ion | Y | Intertek | 2023-12-04 | Ed. 2 : 2020 | Y | N | N | N | N | Y* | N | 30 kW, 92 kWh, energy storage system | 92 | 30 | 480 | 33 | TUV SUD America | [2/20/2023] | No Information Submitted | No Information Submitted | No Information Submitted | No Information Submitted | No Information Submitted | TUV SUD | 2023-06-27 | No Information Submitted | No Information Submitted | No Information Submitted | N |  | 2024-05-21
Shenzhen Sinexcel Electric Co., Ltd. |  | SES-031A-091D-101B | Lithium Ion | Y | Intertek | 2023-12-04 | Ed. 2 : 2020 | Y | N | N | N | N | Y* | N | 30 kW, 92 kWh, energy storage system | 92 | 30 | 480 | 33 | TUV SUD America | [2/20/2023] | No Information Submitted | No Information Submitted | No Information Submitted | No Information Submitted | No Information Submitted | TUV SUD | 2023-06-27 | No Information Submitted | No Information Submitted | No Information Submitted | N |  | 2024-05-21
Shenzhen Sinexcel Electric Co., Ltd. |  | SES-031A-091D-101B-L | Lithium Ion | Y | Intertek | 2023-12-04 | Ed. 2 : 2020 | Y | N | N | N | N | Y* | N | 30 kW, 92 kWh, energy storage system | 92 | 30 | 480 | 33 | TUV SUD America | [2/20/2023] | No Information Submitted | No Information Submitted | No Information Submitted | No Information Submitted | No Information Submitted | TUV SUD | 2023-06-27 | No Information Submitted | No Information Submitted | No Information Submitted | N |  | 2024-05-21
Shenzhen Sinexcel Electric Co., Ltd. |  | SES-031A-141D-101B | Lithium Ion | Y | Intertek | 2023-12-04 | Ed. 2 : 2020 | Y | N | N | N | N | Y* | N | 30 kW, 92 kWh, energy storage system | 92 | 30 | 480 | 33 | TUV SUD America | [2/20/2023] | No Information Submitted | No Information Submitted | No Information Submitted | No Information Submitted | No Information Submitted | TUV SUD | 2023-06-27 | No Information Submitted | No Information Submitted | No Information Submitted | N |  | 2024-05-21
Shenzhen Sinexcel Electric Co., Ltd. |  | SES-031A-141D-101B-L | Lithium Ion | Y | Intertek | 2023-12-04 | Ed. 2 : 2020 | Y | N | N | N | N | Y* | N | 30 kW, 92 kWh, energy storage system | 92 | 30 | 480 | 33 | TUV SUD America | [2/20/2023] | No Information Submitted | No Information Submitted | No Information Submitted | No Information Submitted | No Information Submitted | TUV SUD | 2023-06-27 | No Information Submitted | No Information Submitted | No Information Submitted | N |  | 2024-05-21
Shenzhen Sinexcel Electric Co., Ltd. |  | SES-031A-000D-111B | Lithium Ion | Y | Intertek | 2023-12-04 | Ed. 2 : 2020 | Y | N | N | N | N | Y* | N | 30 kW, 102 kWh, energy storage system | 102 | 30 | 480 | 33 | TUV SUD America | [2/20/2023] | No Information Submitted | No Information Submitted | No Information Submitted | No Information Submitted | No Information Submitted | TUV SUD | 2023-06-27 | No Information Submitted | No Information Submitted | No Information Submitted | N |  | 2024-05-21
Shenzhen Sinexcel Electric Co., Ltd. |  | SES-031A-000D-111B-L | Lithium Ion | Y | Intertek | 2023-12-04 | Ed. 2 : 2020 | Y | N | N | N | N | Y* | N | 30 kW, 102 kWh, energy storage system | 102 | 30 | 480 | 33 | TUV SUD America | [2/20/2023] | No Information Submitted | No Information Submitted | No Information Submitted | No Information Submitted | No Information Submitted | TUV SUD | 2023-06-27 | No Information Submitted | No Information Submitted | No Information Submitted | N |  | 2024-05-21
Shenzhen Sinexcel Electric Co., Ltd. |  | SES-031A-051D-111B | Lithium Ion | Y | Intertek | 2023-12-04 | Ed. 2 : 2020 | Y | N | N | N | N | Y* | N | 30 kW, 102 kWh, energy storage system | 102 | 30 | 480 | 33 | TUV SUD America | [2/20/2023] | No Information Submitted | No Information Submitted | No Information Submitted | No Information Submitted | No Information Submitted | TUV SUD | 2023-06-27 | No Information Submitted | No Information Submitted | No Information Submitted | N |  | 2024-05-21
Shenzhen Sinexcel Electric Co., Ltd. |  | SES-031A-051D-111B-L | Lithium Ion | Y | Intertek | 2023-12-04 | Ed. 2 : 2020 | Y | N | N | N | N | Y* | N | 30 kW, 102 kWh, energy storage system | 102 | 30 | 480 | 33 | TUV SUD America | [2/20/2023] | No Information Submitted | No Information Submitted | No Information Submitted | No Information Submitted | No Information Submitted | TUV SUD | 2023-06-27 | No Information Submitted | No Information Submitted | No Information Submitted | N |  | 2024-05-21
Shenzhen Sinexcel Electric Co., Ltd. |  | SES-031A-091D-111B | Lithium Ion | Y | Intertek | 2023-12-04 | Ed. 2 : 2020 | Y | N | N | N | N | Y* | N | 30 kW, 102 kWh, energy storage system | 102 | 30 | 480 | 33 | TUV SUD America | [2/20/2023] | No Information Submitted | No Information Submitted | No Information Submitted | No Information Submitted | No Information Submitted | TUV SUD | 2023-06-27 | No Information Submitted | No Information Submitted | No Information Submitted | N |  | 2024-05-21
Shenzhen Sinexcel Electric Co., Ltd. |  | SES-031A-091D-111B-L | Lithium Ion | Y | Intertek | 2023-12-04 | Ed. 2 : 2020 | Y | N | N | N | N | Y* | N | 30 kW, 102 kWh, energy storage system | 102 | 30 | 480 | 33 | TUV SUD America | [2/20/2023] | No Information Submitted | No Information Submitted | No Information Submitted | No Information Submitted | No Information Submitted | TUV SUD | 2023-06-27 | No Information Submitted | No Information Submitted | No Information Submitted | N |  | 2024-05-21
Shenzhen Sinexcel Electric Co., Ltd. |  | SES-031A-141D-111B | Lithium Ion | Y | Intertek | 2023-12-04 | Ed. 2 : 2020 | Y | N | N | N | N | Y* | N | 30 kW, 102 kWh, energy storage system | 102 | 30 | 480 | 33 | TUV SUD America | [2/20/2023] | No Information Submitted | No Information Submitted | No Information Submitted | No Information Submitted | No Information Submitted | TUV SUD | 2023-06-27 | No Information Submitted | No Information Submitted | No Information Submitted | N |  | 2024-05-21
Shenzhen Sinexcel Electric Co., Ltd. |  | SES-031A-141D-111B-L | Lithium Ion | Y | Intertek | 2023-12-04 | Ed. 2 : 2020 | Y | N | N | N | N | Y* | N | 30 kW, 102 kWh, energy storage system | 102 | 30 | 480 | 33 | TUV SUD America | [2/20/2023] | No Information Submitted | No Information Submitted | No Information Submitted | No Information Submitted | No Information Submitted | TUV SUD | 2023-06-27 | No Information Submitted | No Information Submitted | No Information Submitted | N |  | 2024-05-21
Shenzhen Sinexcel Electric Co., Ltd. |  | SES-031A-000D-121B | Lithium Ion | Y | Intertek | 2023-12-04 | Ed. 2 : 2020 | Y | N | N | N | N | Y* | N | 30 kW, 112 kWh, energy storage system | 112 | 30 | 480 | 33 | TUV SUD America | [2/20/2023] | No Information Submitted | No Information Submitted | No Information Submitted | No Information Submitted | No Information Submitted | TUV SUD | 2023-06-27 | No Information Submitted | No Information Submitted | No Information Submitted | N |  | 2024-05-21
Shenzhen Sinexcel Electric Co., Ltd. |  | SES-031A-000D-121B-L | Lithium Ion | Y | Intertek | 2023-12-04 | Ed. 2 : 2020 | Y | N | N | N | N | Y* | N | 30 kW, 112 kWh, energy storage system | 112 | 30 | 480 | 33 | TUV SUD America | [2/20/2023] | No Information Submitted | No Information Submitted | No Information Submitted | No Information Submitted | No Information Submitted | TUV SUD | 2023-06-27 | No Information Submitted | No Information Submitted | No Information Submitted | N |  | 2024-05-21
Shenzhen Sinexcel Electric Co., Ltd. |  | SES-031A-051D-121B | Lithium Ion | Y | Intertek | 2023-12-04 | Ed. 2 : 2020 | Y | N | N | N | N | Y* | N | 30 kW, 112 kWh, energy storage system | 112 | 30 | 480 | 33 | TUV SUD America | [2/20/2023] | No Information Submitted | No Information Submitted | No Information Submitted | No Information Submitted | No Information Submitted | TUV SUD | 2023-06-27 | No Information Submitted | No Information Submitted | No Information Submitted | N |  | 2024-05-21
Shenzhen Sinexcel Electric Co., Ltd. |  | SES-031A-051D-121B-L | Lithium Ion | Y | Intertek | 2023-12-04 | Ed. 2 : 2020 | Y | N | N | N | N | Y* | N | 30 kW, 112 kWh, energy storage system | 112 | 30 | 480 | 33 | TUV SUD America | [2/20/2023] | No Information Submitted | No Information Submitted | No Information Submitted | No Information Submitted | No Information Submitted | TUV SUD | 2023-06-27 | No Information Submitted | No Information Submitted | No Information Submitted | N |  | 2024-05-21
Shenzhen Sinexcel Electric Co., Ltd. |  | SES-031A-091D-121B | Lithium Ion | Y | Intertek | 2023-12-04 | Ed. 2 : 2020 | Y | N | N | N | N | Y* | N | 30 kW, 112 kWh, energy storage system | 112 | 30 | 480 | 33 | TUV SUD America | [2/20/2023] | No Information Submitted | No Information Submitted | No Information Submitted | No Information Submitted | No Information Submitted | TUV SUD | 2023-06-27 | No Information Submitted | No Information Submitted | No Information Submitted | N |  | 2024-05-21
Shenzhen Sinexcel Electric Co., Ltd. |  | SES-031A-091D-121B-L | Lithium Ion | Y | Intertek | 2023-12-04 | Ed. 2 : 2020 | Y | N | N | N | N | Y* | N | 30 kW, 112 kWh, energy storage system | 112 | 30 | 480 | 33 | TUV SUD America | [2/20/2023] | No Information Submitted | No Information Submitted | No Information Submitted | No Information Submitted | No Information Submitted | TUV SUD | 2023-06-27 | No Information Submitted | No Information Submitted | No Information Submitted | N |  | 2024-05-21
Shenzhen Sinexcel Electric Co., Ltd. |  | SES-031A-141D-121B | Lithium Ion | Y | Intertek | 2023-12-04 | Ed. 2 : 2020 | Y | N | N | N | N | Y* | N | 30 kW, 112 kWh, energy storage system | 112 | 30 | 480 | 33 | TUV SUD America | [2/20/2023] | No Information Submitted | No Information Submitted | No Information Submitted | No Information Submitted | No Information Submitted | TUV SUD | 2023-06-27 | No Information Submitted | No Information Submitted | No Information Submitted | N |  | 2024-05-21
Shenzhen Sinexcel Electric Co., Ltd. |  | SES-031A-141D-121B-L | Lithium Ion | Y | Intertek | 2023-12-04 | Ed. 2 : 2020 | Y | N | N | N | N | Y* | N | 30 kW, 112 kWh, energy storage system | 112 | 30 | 480 | 33 | TUV SUD America | [2/20/2023] | No Information Submitted | No Information Submitted | No Information Submitted | No Information Submitted | No Information Submitted | TUV SUD | 2023-06-27 | No Information Submitted | No Information Submitted | No Information Submitted | N |  | 2024-05-21
Shenzhen Sinexcel Electric Co., Ltd. |  | SES-031A-000D-131B | Lithium Ion | Y | Intertek | 2023-12-04 | Ed. 2 : 2020 | Y | N | N | N | N | Y* | N | 30 kW, 122 kWh, energy storage system | 122 | 30 | 480 | 33 | TUV SUD America | [2/20/2023] | No Information Submitted | No Information Submitted | No Information Submitted | No Information Submitted | No Information Submitted | TUV SUD | 2023-06-27 | No Information Submitted | No Information Submitted | No Information Submitted | N |  | 2024-05-21
Shenzhen Sinexcel Electric Co., Ltd. |  | SES-031A-000D-131B-L | Lithium Ion | Y | Intertek | 2023-12-04 | Ed. 2 : 2020 | Y | N | N | N | N | Y* | N | 30 kW, 122 kWh, energy storage system | 122 | 30 | 480 | 33 | TUV SUD America | [2/20/2023] | No Information Submitted | No Information Submitted | No Information Submitted | No Information Submitted | No Information Submitted | TUV SUD | 2023-06-27 | No Information Submitted | No Information Submitted | No Information Submitted | N |  | 2024-05-21
Shenzhen Sinexcel Electric Co., Ltd. |  | SES-031A-051D-131B | Lithium Ion | Y | Intertek | 2023-12-04 | Ed. 2 : 2020 | Y | N | N | N | N | Y* | N | 30 kW, 122 kWh, energy storage system | 122 | 30 | 480 | 33 | TUV SUD America | [2/20/2023] | No Information Submitted | No Information Submitted | No Information Submitted | No Information Submitted | No Information Submitted | TUV SUD | 2023-06-27 | No Information Submitted | No Information Submitted | No Information Submitted | N |  | 2024-05-21
Shenzhen Sinexcel Electric Co., Ltd. |  | SES-031A-051D-131B-L | Lithium Ion | Y | Intertek | 2023-12-04 | Ed. 2 : 2020 | Y | N | N | N | N | Y* | N | 30 kW, 122 kWh, energy storage system | 122 | 30 | 480 | 33 | TUV SUD America | [2/20/2023] | No Information Submitted | No Information Submitted | No Information Submitted | No Information Submitted | No Information Submitted | TUV SUD | 2023-06-27 | No Information Submitted | No Information Submitted | No Information Submitted | N |  | 2024-05-21
Shenzhen Sinexcel Electric Co., Ltd. |  | SES-031A-091D-131B | Lithium Ion | Y | Intertek | 2023-12-04 | Ed. 2 : 2020 | Y | N | N | N | N | Y* | N | 30 kW, 122 kWh, energy storage system | 122 | 30 | 480 | 33 | TUV SUD America | [2/20/2023] | No Information Submitted | No Information Submitted | No Information Submitted | No Information Submitted | No Information Submitted | TUV SUD | 2023-06-27 | No Information Submitted | No Information Submitted | No Information Submitted | N |  | 2024-05-21
Shenzhen Sinexcel Electric Co., Ltd. |  | SES-031A-091D-131B-L | Lithium Ion | Y | Intertek | 2023-12-04 | Ed. 2 : 2020 | Y | N | N | N | N | Y* | N | 30 kW, 122 kWh, energy storage system | 122 | 30 | 480 | 33 | TUV SUD America | [2/20/2023] | No Information Submitted | No Information Submitted | No Information Submitted | No Information Submitted | No Information Submitted | TUV SUD | 2023-06-27 | No Information Submitted | No Information Submitted | No Information Submitted | N |  | 2024-05-21
Shenzhen Sinexcel Electric Co., Ltd. |  | SES-031A-141D-131B | Lithium Ion | Y | Intertek | 2023-12-04 | Ed. 2 : 2020 | Y | N | N | N | N | Y* | N | 30 kW, 122 kWh, energy storage system | 122 | 30 | 480 | 33 | TUV SUD America | [2/20/2023] | No Information Submitted | No Information Submitted | No Information Submitted | No Information Submitted | No Information Submitted | TUV SUD | 2023-06-27 | No Information Submitted | No Information Submitted | No Information Submitted | N |  | 2024-05-21
Shenzhen Sinexcel Electric Co., Ltd. |  | SES-031A-141D-131B-L | Lithium Ion | Y | Intertek | 2023-12-04 | Ed. 2 : 2020 | Y | N | N | N | N | Y* | N | 30 kW, 122 kWh, energy storage system | 122 | 30 | 480 | 33 | TUV SUD America | [2/20/2023] | No Information Submitted | No Information Submitted | No Information Submitted | No Information Submitted | No Information Submitted | TUV SUD | 2023-06-27 | No Information Submitted | No Information Submitted | No Information Submitted | N |  | 2024-05-21
Shenzhen Sinexcel Electric Co., Ltd. |  | SES-061A-000D-131B | Lithium Ion | Y | Intertek | 2023-12-04 | Ed. 2 : 2020 | Y | N | N | N | N | Y* | N | 60 kW, 122 kWh, energy storage system | 122 | 60 | 480 | 66 | TUV SUD America | [2/20/2023] | No Information Submitted | No Information Submitted | No Information Submitted | No Information Submitted | No Information Submitted | TUV SUD | 2023-06-27 | No Information Submitted | No Information Submitted | No Information Submitted | N |  | 2024-05-21
Shenzhen Sinexcel Electric Co., Ltd. |  | SES-061A-051D-131B | Lithium Ion | Y | Intertek | 2023-12-04 | Ed. 2 : 2020 | Y | N | N | N | N | Y* | N | 60 kW, 122 kWh, energy storage system | 122 | 60 | 480 | 66 | TUV SUD America | [2/20/2023] | No Information Submitted | No Information Submitted | No Information Submitted | No Information Submitted | No Information Submitted | TUV SUD | 2023-06-27 | No Information Submitted | No Information Submitted | No Information Submitted | N |  | 2024-05-21
Shenzhen Sinexcel Electric Co., Ltd. |  | SES-061A-091D-131B | Lithium Ion | Y | Intertek | 2023-12-04 | Ed. 2 : 2020 | Y | N | N | N | N | Y* | N | 60 kW, 122 kWh, energy storage system | 122 | 60 | 480 | 66 | TUV SUD America | [2/20/2023] | No Information Submitted | No Information Submitted | No Information Submitted | No Information Submitted | No Information Submitted | TUV SUD | 2023-06-27 | No Information Submitted | No Information Submitted | No Information Submitted | N |  | 2024-05-21
Shenzhen Sinexcel Electric Co., Ltd. |  | SES-061A-141D-131B | Lithium Ion | Y | Intertek | 2023-12-04 | Ed. 2 : 2020 | Y | N | N | N | N | Y* | N | 60 kW, 122 kWh, energy storage system | 122 | 60 | 480 | 66 | TUV SUD America | [2/20/2023] | No Information Submitted | No Information Submitted | No Information Submitted | No Information Submitted | No Information Submitted | TUV SUD | 2023-06-27 | No Information Submitted | No Information Submitted | No Information Submitted | N |  | 2024-05-21
Shenzhen Sinexcel Electric Co., Ltd. |  | SES-031A-000D-141B | Lithium Ion | Y | Intertek | 2023-12-04 | Ed. 2 : 2020 | Y | N | N | N | N | Y* | N | 30 kW, 133 kWh, energy storage system | 133 | 30 | 480 | 33 | TUV SUD America | [2/20/2023] | No Information Submitted | No Information Submitted | No Information Submitted | No Information Submitted | No Information Submitted | TUV SUD | 2023-06-27 | No Information Submitted | No Information Submitted | No Information Submitted | N |  | 2024-05-21
Shenzhen Sinexcel Electric Co., Ltd. |  | SES-031A-000D-141B-L | Lithium Ion | Y | Intertek | 2023-12-04 | Ed. 2 : 2020 | Y | N | N | N | N | Y* | N | 30 kW, 133 kWh, energy storage system | 133 | 30 | 480 | 33 | TUV SUD America | [2/20/2023] | No Information Submitted | No Information Submitted | No Information Submitted | No Information Submitted | No Information Submitted | TUV SUD | 2023-06-27 | No Information Submitted | No Information Submitted | No Information Submitted | N |  | 2024-05-21
Shenzhen Sinexcel Electric Co., Ltd. |  | SES-031A-051D-141B | Lithium Ion | Y | Intertek | 2023-12-04 | Ed. 2 : 2020 | Y | N | N | N | N | Y* | N | 30 kW, 133 kWh, energy storage system | 133 | 30 | 480 | 33 | TUV SUD America | [2/20/2023] | No Information Submitted | No Information Submitted | No Information Submitted | No Information Submitted | No Information Submitted | TUV SUD | 2023-06-27 | No Information Submitted | No Information Submitted | No Information Submitted | N |  | 2024-05-21
Shenzhen Sinexcel Electric Co., Ltd. |  | SES-031A-051D-141B-L | Lithium Ion | Y | Intertek | 2023-12-04 | Ed. 2 : 2020 | Y | N | N | N | N | Y* | N | 30 kW, 133 kWh, energy storage system | 133 | 30 | 480 | 33 | TUV SUD America | [2/20/2023] | No Information Submitted | No Information Submitted | No Information Submitted | No Information Submitted | No Information Submitted | TUV SUD | 2023-06-27 | No Information Submitted | No Information Submitted | No Information Submitted | N |  | 2024-05-21
Shenzhen Sinexcel Electric Co., Ltd. |  | SES-031A-091D-141B | Lithium Ion | Y | Intertek | 2023-12-04 | Ed. 2 : 2020 | Y | N | N | N | N | Y* | N | 30 kW, 133 kWh, energy storage system | 133 | 30 | 480 | 33 | TUV SUD America | [2/20/2023] | No Information Submitted | No Information Submitted | No Information Submitted | No Information Submitted | No Information Submitted | TUV SUD | 2023-06-27 | No Information Submitted | No Information Submitted | No Information Submitted | N |  | 2024-05-21
Shenzhen Sinexcel Electric Co., Ltd. |  | SES-031A-091D-141B-L | Lithium Ion | Y | Intertek | 2023-12-04 | Ed. 2 : 2020 | Y | N | N | N | N | Y* | N | 30 kW, 133 kWh, energy storage system | 133 | 30 | 480 | 33 | TUV SUD America | [2/20/2023] | No Information Submitted | No Information Submitted | No Information Submitted | No Information Submitted | No Information Submitted | TUV SUD | 2023-06-27 | No Information Submitted | No Information Submitted | No Information Submitted | N |  | 2024-05-21
Shenzhen Sinexcel Electric Co., Ltd. |  | SES-031A-141D-141B | Lithium Ion | Y | Intertek | 2023-12-04 | Ed. 2 : 2020 | Y | N | N | N | N | Y* | N | 30 kW, 133 kWh, energy storage system | 133 | 30 | 480 | 33 | TUV SUD America | [2/20/2023] | No Information Submitted | No Information Submitted | No Information Submitted | No Information Submitted | No Information Submitted | TUV SUD | 2023-06-27 | No Information Submitted | No Information Submitted | No Information Submitted | N |  | 2024-05-21
Shenzhen Sinexcel Electric Co., Ltd. |  | SES-031A-141D-141B-L | Lithium Ion | Y | Intertek | 2023-12-04 | Ed. 2 : 2020 | Y | N | N | N | N | Y* | N | 30 kW, 133 kWh, energy storage system | 133 | 30 | 480 | 33 | TUV SUD America | [2/20/2023] | No Information Submitted | No Information Submitted | No Information Submitted | No Information Submitted | No Information Submitted | TUV SUD | 2023-06-27 | No Information Submitted | No Information Submitted | No Information Submitted | N |  | 2024-05-21
Shenzhen Sinexcel Electric Co., Ltd. |  | SES-061A-000D-141B | Lithium Ion | Y | Intertek | 2023-12-04 | Ed. 2 : 2020 | Y | N | N | N | N | Y* | N | 60 kW, 133 kWh, energy storage system | 133 | 60 | 480 | 66 | TUV SUD America | [2/20/2023] | No Information Submitted | No Information Submitted | No Information Submitted | No Information Submitted | No Information Submitted | TUV SUD | 2023-06-27 | No Information Submitted | No Information Submitted | No Information Submitted | N |  | 2024-05-21
Shenzhen Sinexcel Electric Co., Ltd. |  | SES-061A-051D-141B | Lithium Ion | Y | Intertek | 2023-12-04 | Ed. 2 : 2020 | Y | N | N | N | N | Y* | N | 60 kW, 133 kWh, energy storage system | 133 | 60 | 480 | 66 | TUV SUD America | [2/20/2023] | No Information Submitted | No Information Submitted | No Information Submitted | No Information Submitted | No Information Submitted | TUV SUD | 2023-06-27 | No Information Submitted | No Information Submitted | No Information Submitted | N |  | 2024-05-21
Shenzhen Sinexcel Electric Co., Ltd. |  | SES-061A-091D-141B | Lithium Ion | Y | Intertek | 2023-12-04 | Ed. 2 : 2020 | Y | N | N | N | N | Y* | N | 60 kW, 133 kWh, energy storage system | 133 | 60 | 480 | 66 | TUV SUD America | [2/20/2023] | No Information Submitted | No Information Submitted | No Information Submitted | No Information Submitted | No Information Submitted | TUV SUD | 2023-06-27 | No Information Submitted | No Information Submitted | No Information Submitted | N |  | 2024-05-21
Shenzhen Sinexcel Electric Co., Ltd. |  | SES-061A-141D-141B | Lithium Ion | Y | Intertek | 2023-12-04 | Ed. 2 : 2020 | Y | N | N | N | N | Y* | N | 60 kW, 133 kWh, energy storage system | 133 | 60 | 480 | 66 | TUV SUD America | [2/20/2023] | No Information Submitted | No Information Submitted | No Information Submitted | No Information Submitted | No Information Submitted | TUV SUD | 2023-06-27 | No Information Submitted | No Information Submitted | No Information Submitted | N |  | 2024-05-21
Shenzhen Sinexcel Electric Co., Ltd. |  | SES-031A-000D-171B | Lithium Ion | Y | Intertek | 2023-12-04 | Ed. 2 : 2020 | Y | N | N | N | N | Y* | N | 30 kW, 163 kWh, energy storage system | 163 | 30 | 480 | 33 | TUV SUD America | [2/20/2023] | No Information Submitted | No Information Submitted | No Information Submitted | No Information Submitted | No Information Submitted | TUV SUD | 2023-06-27 | No Information Submitted | No Information Submitted | No Information Submitted | N |  | 2024-05-21
Shenzhen Sinexcel Electric Co., Ltd. |  | SES-031A-000D-171B-L | Lithium Ion | Y | Intertek | 2023-12-04 | Ed. 2 : 2020 | Y | N | N | N | N | Y* | N | 30 kW, 163 kWh, energy storage system | 163 | 30 | 480 | 33 | TUV SUD America | [2/20/2023] | No Information Submitted | No Information Submitted | No Information Submitted | No Information Submitted | No Information Submitted | TUV SUD | 2023-06-27 | No Information Submitted | No Information Submitted | No Information Submitted | N |  | 2024-05-21
Shenzhen Sinexcel Electric Co., Ltd. |  | SES-031A-051D-171B | Lithium Ion | Y | Intertek | 2023-12-04 | Ed. 2 : 2020 | Y | N | N | N | N | Y* | N | 30 kW, 163 kWh, energy storage system | 163 | 30 | 480 | 33 | TUV SUD America | [2/20/2023] | No Information Submitted | No Information Submitted | No Information Submitted | No Information Submitted | No Information Submitted | TUV SUD | 2023-06-27 | No Information Submitted | No Information Submitted | No Information Submitted | N |  | 2024-05-21
Shenzhen Sinexcel Electric Co., Ltd. |  | SES-031A-051D-171B-L | Lithium Ion | Y | Intertek | 2023-12-04 | Ed. 2 : 2020 | Y | N | N | N | N | Y* | N | 30 kW, 163 kWh, energy storage system | 163 | 30 | 480 | 33 | TUV SUD America | [2/20/2023] | No Information Submitted | No Information Submitted | No Information Submitted | No Information Submitted | No Information Submitted | TUV SUD | 2023-06-27 | No Information Submitted | No Information Submitted | No Information Submitted | N |  | 2024-05-21
Shenzhen Sinexcel Electric Co., Ltd. |  | SES-031A-091D-171B | Lithium Ion | Y | Intertek | 2023-12-04 | Ed. 2 : 2020 | Y | N | N | N | N | Y* | N | 30 kW, 163 kWh, energy storage system | 163 | 30 | 480 | 33 | TUV SUD America | [2/20/2023] | No Information Submitted | No Information Submitted | No Information Submitted | No Information Submitted | No Information Submitted | TUV SUD | 2023-06-27 | No Information Submitted | No Information Submitted | No Information Submitted | N |  | 2024-05-21
Shenzhen Sinexcel Electric Co., Ltd. |  | SES-031A-091D-171B-L | Lithium Ion | Y | Intertek | 2023-12-04 | Ed. 2 : 2020 | Y | N | N | N | N | Y* | N | 30 kW, 163 kWh, energy storage system | 163 | 30 | 480 | 33 | TUV SUD America | [2/20/2023] | No Information Submitted | No Information Submitted | No Information Submitted | No Information Submitted | No Information Submitted | TUV SUD | 2023-06-27 | No Information Submitted | No Information Submitted | No Information Submitted | N |  | 2024-05-21
Shenzhen Sinexcel Electric Co., Ltd. |  | SES-031A-141D-171B | Lithium Ion | Y | Intertek | 2023-12-04 | Ed. 2 : 2020 | Y | N | N | N | N | Y* | N | 30 kW, 163 kWh, energy storage system | 163 | 30 | 480 | 33 | TUV SUD America | [2/20/2023] | No Information Submitted | No Information Submitted | No Information Submitted | No Information Submitted | No Information Submitted | TUV SUD | 2023-06-27 | No Information Submitted | No Information Submitted | No Information Submitted | N |  | 2024-05-21
Shenzhen Sinexcel Electric Co., Ltd. |  | SES-031A-141D-171B-L | Lithium Ion | Y | Intertek | 2023-12-04 | Ed. 2 : 2020 | Y | N | N | N | N | Y* | N | 30 kW, 163 kWh, energy storage system | 163 | 30 | 480 | 33 | TUV SUD America | [2/20/2023] | No Information Submitted | No Information Submitted | No Information Submitted | No Information Submitted | No Information Submitted | TUV SUD | 2023-06-27 | No Information Submitted | No Information Submitted | No Information Submitted | N |  | 2024-05-21
Shenzhen Sinexcel Electric Co., Ltd. |  | SES-061A-000D-171B | Lithium Ion | Y | Intertek | 2023-12-04 | Ed. 2 : 2020 | Y | N | N | N | N | Y* | N | 60 kW, 163 kWh, energy storage system | 163 | 60 | 480 | 66 | TUV SUD America | [2/20/2023] | No Information Submitted | No Information Submitted | No Information Submitted | No Information Submitted | No Information Submitted | TUV SUD | 2023-06-27 | No Information Submitted | No Information Submitted | No Information Submitted | N |  | 2024-05-21
Shenzhen Sinexcel Electric Co., Ltd. |  | SES-061A-091D-171B | Lithium Ion | Y | Intertek | 2023-12-04 | Ed. 2 : 2020 | Y | N | N | N | N | Y* | N | 60 kW, 163 kWh, energy storage system | 163 | 60 | 480 | 66 | TUV SUD America | [2/20/2023] | No Information Submitted | No Information Submitted | No Information Submitted | No Information Submitted | No Information Submitted | TUV SUD | 2023-06-27 | No Information Submitted | No Information Submitted | No Information Submitted | N |  | 2024-05-21
Shenzhen Sinexcel Electric Co., Ltd. |  | SES-031A-000D-191B | Lithium Ion | Y | Intertek | 2023-12-04 | Ed. 2 : 2020 | Y | N | N | N | N | Y* | N | 30 kW, 184 kWh, energy storage system | 184 | 30 | 480 | 33 | TUV SUD America | [2/20/2023] | No Information Submitted | No Information Submitted | No Information Submitted | No Information Submitted | No Information Submitted | TUV SUD | 2023-06-27 | No Information Submitted | No Information Submitted | No Information Submitted | N |  | 2024-05-21
Shenzhen Sinexcel Electric Co., Ltd. |  | SES-031A-000D-191B-L | Lithium Ion | Y | Intertek | 2023-12-04 | Ed. 2 : 2020 | Y | N | N | N | N | Y* | N | 30 kW, 184 kWh, energy storage system | 184 | 30 | 480 | 33 | TUV SUD America | [2/20/2023] | No Information Submitted | No Information Submitted | No Information Submitted | No Information Submitted | No Information Submitted | TUV SUD | 2023-06-27 | No Information Submitted | No Information Submitted | No Information Submitted | N |  | 2024-05-21
Shenzhen Sinexcel Electric Co., Ltd. |  | SES-031A-051D-191B | Lithium Ion | Y | Intertek | 2023-12-04 | Ed. 2 : 2020 | Y | N | N | N | N | Y* | N | 30 kW, 184 kWh, energy storage system | 184 | 30 | 480 | 33 | TUV SUD America | [2/20/2023] | No Information Submitted | No Information Submitted | No Information Submitted | No Information Submitted | No Information Submitted | TUV SUD | 2023-06-27 | No Information Submitted | No Information Submitted | No Information Submitted | N |  | 2024-05-21
Shenzhen Sinexcel Electric Co., Ltd. |  | SES-031A-051D-191B-L | Lithium Ion | Y | Intertek | 2023-12-04 | Ed. 2 : 2020 | Y | N | N | N | N | Y* | N | 30 kW, 184 kWh, energy storage system | 184 | 30 | 480 | 33 | TUV SUD America | [2/20/2023] | No Information Submitted | No Information Submitted | No Information Submitted | No Information Submitted | No Information Submitted | TUV SUD | 2023-06-27 | No Information Submitted | No Information Submitted | No Information Submitted | N |  | 2024-05-21
Shenzhen Sinexcel Electric Co., Ltd. |  | SES-031A-091D-191B | Lithium Ion | Y | Intertek | 2023-12-04 | Ed. 2 : 2020 | Y | N | N | N | N | Y* | N | 30 kW, 184 kWh, energy storage system | 184 | 30 | 480 | 33 | TUV SUD America | [2/20/2023] | No Information Submitted | No Information Submitted | No Information Submitted | No Information Submitted | No Information Submitted | TUV SUD | 2023-06-27 | No Information Submitted | No Information Submitted | No Information Submitted | N |  | 2024-05-21
Shenzhen Sinexcel Electric Co., Ltd. |  | SES-031A-091D-191B-L | Lithium Ion | Y | Intertek | 2023-12-04 | Ed. 2 : 2020 | Y | N | N | N | N | Y* | N | 30 kW, 184 kWh, energy storage system | 184 | 30 | 480 | 33 | TUV SUD America | [2/20/2023] | No Information Submitted | No Information Submitted | No Information Submitted | No Information Submitted | No Information Submitted | TUV SUD | 2023-06-27 | No Information Submitted | No Information Submitted | No Information Submitted | N |  | 2024-05-21
Shenzhen Sinexcel Electric Co., Ltd. |  | SES-031A-141D-191B | Lithium Ion | Y | Intertek | 2023-12-04 | Ed. 2 : 2020 | Y | N | N | N | N | Y* | N | 30 kW, 184 kWh, energy storage system | 184 | 30 | 480 | 33 | TUV SUD America | [2/20/2023] | No Information Submitted | No Information Submitted | No Information Submitted | No Information Submitted | No Information Submitted | TUV SUD | 2023-06-27 | No Information Submitted | No Information Submitted | No Information Submitted | N |  | 2024-05-21
Shenzhen Sinexcel Electric Co., Ltd. |  | SES-031A-141D-191B-L | Lithium Ion | Y | Intertek | 2023-12-04 | Ed. 2 : 2020 | Y | N | N | N | N | Y* | N | 30 kW, 184 kWh, energy storage system | 184 | 30 | 480 | 33 | TUV SUD America | [2/20/2023] | No Information Submitted | No Information Submitted | No Information Submitted | No Information Submitted | No Information Submitted | TUV SUD | 2023-06-27 | No Information Submitted | No Information Submitted | No Information Submitted | N |  | 2024-05-21
Shenzhen Sinexcel Electric Co., Ltd. |  | SES-061A-000D-191B | Lithium Ion | Y | Intertek | 2023-12-04 | Ed. 2 : 2020 | Y | N | N | N | N | Y* | N | 60 kW, 184 kWh, energy storage system | 184 | 60 | 480 | 66 | TUV SUD America | [2/20/2023] | No Information Submitted | No Information Submitted | No Information Submitted | No Information Submitted | No Information Submitted | TUV SUD | 2023-06-27 | No Information Submitted | No Information Submitted | No Information Submitted | N |  | 2024-05-21
Shenzhen Sinexcel Electric Co., Ltd. |  | SES-061A-051D-191B | Lithium Ion | Y | Intertek | 2023-12-04 | Ed. 2 : 2020 | Y | N | N | N | N | Y* | N | 60 kW, 184 kWh, energy storage system | 184 | 60 | 480 | 66 | TUV SUD America | [2/20/2023] | No Information Submitted | No Information Submitted | No Information Submitted | No Information Submitted | No Information Submitted | TUV SUD | 2023-06-27 | No Information Submitted | No Information Submitted | No Information Submitted | N |  | 2024-05-21
Shenzhen Sinexcel Electric Co., Ltd. |  | SES-061A-091D-191B | Lithium Ion | Y | Intertek | 2023-12-04 | Ed. 2 : 2020 | Y | N | N | N | N | Y* | N | 60 kW, 184 kWh, energy storage system | 184 | 60 | 480 | 66 | TUV SUD America | [2/20/2023] | No Information Submitted | No Information Submitted | No Information Submitted | No Information Submitted | No Information Submitted | TUV SUD | 2023-06-27 | No Information Submitted | No Information Submitted | No Information Submitted | N |  | 2024-05-21
Shenzhen Sinexcel Electric Co., Ltd. |  | SES-061A-141D-191B | Lithium Ion | Y | Intertek | 2023-12-04 | Ed. 2 : 2020 | Y | N | N | N | N | Y* | N | 60 kW, 184 kWh, energy storage system | 184 | 60 | 480 | 66 | TUV SUD America | [2/20/2023] | No Information Submitted | No Information Submitted | No Information Submitted | No Information Submitted | No Information Submitted | TUV SUD | 2023-06-27 | No Information Submitted | No Information Submitted | No Information Submitted | N |  | 2024-05-21
Shenzhen Sinexcel Electric Co., Ltd. |  | SES-091A-000D-191B | Lithium Ion | Y | Intertek | 2023-12-04 | Ed. 2 : 2020 | Y | N | N | N | N | Y* | N | 90 kW, 184 kWh, energy storage system | 184 | 90 | 480 | 99 | TUV SUD America | [2/20/2023] | No Information Submitted | No Information Submitted | No Information Submitted | No Information Submitted | No Information Submitted | TUV SUD | 2023-06-27 | No Information Submitted | No Information Submitted | No Information Submitted | N |  | 2024-05-21
Shenzhen Sinexcel Electric Co., Ltd. |  | SES-091A-051D-191B | Lithium Ion | Y | Intertek | 2023-12-04 | Ed. 2 : 2020 | Y | N | N | N | N | Y* | N | 90 kW, 184 kWh, energy storage system | 184 | 90 | 480 | 99 | TUV SUD America | [2/20/2023] | No Information Submitted | No Information Submitted | No Information Submitted | No Information Submitted | No Information Submitted | TUV SUD | 2023-06-27 | No Information Submitted | No Information Submitted | No Information Submitted | N |  | 2024-05-21
Shenzhen Sinexcel Electric Co., Ltd. |  | SES-091A-091D-191B | Lithium Ion | Y | Intertek | 2023-12-04 | Ed. 2 : 2020 | Y | N | N | N | N | Y* | N | 90 kW, 184 kWh, energy storage system | 184 | 90 | 480 | 99 | TUV SUD America | [2/20/2023] | No Information Submitted | No Information Submitted | No Information Submitted | No Information Submitted | No Information Submitted | TUV SUD | 2023-06-27 | No Information Submitted | No Information Submitted | No Information Submitted | N |  | 2024-05-21
Shenzhen Sinexcel Electric Co., Ltd. |  | SES-031A-000D-211B | Lithium Ion | Y | Intertek | 2023-12-04 | Ed. 2 : 2020 | Y | N | N | N | N | Y* | N | 30 kW, 204 kWh, energy storage system | 204 | 30 | 480 | 33 | TUV SUD America | [2/20/2023] | No Information Submitted | No Information Submitted | No Information Submitted | No Information Submitted | No Information Submitted | TUV SUD | 2023-06-27 | No Information Submitted | No Information Submitted | No Information Submitted | N |  | 2024-05-21
Shenzhen Sinexcel Electric Co., Ltd. |  | SES-031A-000D-211B-L | Lithium Ion | Y | Intertek | 2023-12-04 | Ed. 2 : 2020 | Y | N | N | N | N | Y* | N | 30 kW, 204 kWh, energy storage system | 204 | 30 | 480 | 33 | TUV SUD America | [2/20/2023] | No Information Submitted | No Information Submitted | No Information Submitted | No Information Submitted | No Information Submitted | TUV SUD | 2023-06-27 | No Information Submitted | No Information Submitted | No Information Submitted | N |  | 2024-05-21
Shenzhen Sinexcel Electric Co., Ltd. |  | SES-031A-051D-211B | Lithium Ion | Y | Intertek | 2023-12-04 | Ed. 2 : 2020 | Y | N | N | N | N | Y* | N | 30 kW, 204 kWh, energy storage system | 204 | 30 | 480 | 33 | TUV SUD America | [2/20/2023] | No Information Submitted | No Information Submitted | No Information Submitted | No Information Submitted | No Information Submitted | TUV SUD | 2023-06-27 | No Information Submitted | No Information Submitted | No Information Submitted | N |  | 2024-05-21
Shenzhen Sinexcel Electric Co., Ltd. |  | SES-031A-051D-211B-L | Lithium Ion | Y | Intertek | 2023-12-04 | Ed. 2 : 2020 | Y | N | N | N | N | Y* | N | 30 kW, 204 kWh, energy storage system | 204 | 30 | 480 | 33 | TUV SUD America | [2/20/2023] | No Information Submitted | No Information Submitted | No Information Submitted | No Information Submitted | No Information Submitted | TUV SUD | 2023-06-27 | No Information Submitted | No Information Submitted | No Information Submitted | N |  | 2024-05-21
Shenzhen Sinexcel Electric Co., Ltd. |  | SES-031A-091D-211B | Lithium Ion | Y | Intertek | 2023-12-04 | Ed. 2 : 2020 | Y | N | N | N | N | Y* | N | 30 kW, 204 kWh, energy storage system | 204 | 30 | 480 | 33 | TUV SUD America | [2/20/2023] | No Information Submitted | No Information Submitted | No Information Submitted | No Information Submitted | No Information Submitted | TUV SUD | 2023-06-27 | No Information Submitted | No Information Submitted | No Information Submitted | N |  | 2024-05-21
Shenzhen Sinexcel Electric Co., Ltd. |  | SES-031A-091D-211B-L | Lithium Ion | Y | Intertek | 2023-12-04 | Ed. 2 : 2020 | Y | N | N | N | N | Y* | N | 30 kW, 204 kWh, energy storage system | 204 | 30 | 480 | 33 | TUV SUD America | [2/20/2023] | No Information Submitted | No Information Submitted | No Information Submitted | No Information Submitted | No Information Submitted | TUV SUD | 2023-06-27 | No Information Submitted | No Information Submitted | No Information Submitted | N |  | 2024-05-21
Shenzhen Sinexcel Electric Co., Ltd. |  | SES-031A-141D-211B | Lithium Ion | Y | Intertek | 2023-12-04 | Ed. 2 : 2020 | Y | N | N | N | N | Y* | N | 30 kW, 204 kWh, energy storage system | 204 | 30 | 480 | 33 | TUV SUD America | [2/20/2023] | No Information Submitted | No Information Submitted | No Information Submitted | No Information Submitted | No Information Submitted | TUV SUD | 2023-06-27 | No Information Submitted | No Information Submitted | No Information Submitted | N |  | 2024-05-21
Shenzhen Sinexcel Electric Co., Ltd. |  | SES-031A-141D-211B-L | Lithium Ion | Y | Intertek | 2023-12-04 | Ed. 2 : 2020 | Y | N | N | N | N | Y* | N | 30 kW, 204 kWh, energy storage system | 204 | 30 | 480 | 33 | TUV SUD America | [2/20/2023] | No Information Submitted | No Information Submitted | No Information Submitted | No Information Submitted | No Information Submitted | TUV SUD | 2023-06-27 | No Information Submitted | No Information Submitted | No Information Submitted | N |  | 2024-05-21
Shenzhen Sinexcel Electric Co., Ltd. |  | SES-061A-000D-211B | Lithium Ion | Y | Intertek | 2023-12-04 | Ed. 2 : 2020 | Y | N | N | N | N | Y* | N | 60 kW, 204 kWh, energy storage system | 204 | 60 | 480 | 66 | TUV SUD America | [2/20/2023] | No Information Submitted | No Information Submitted | No Information Submitted | No Information Submitted | No Information Submitted | TUV SUD | 2023-06-27 | No Information Submitted | No Information Submitted | No Information Submitted | N |  | 2024-05-21
Shenzhen Sinexcel Electric Co., Ltd. |  | SES-061A-051D-211B | Lithium Ion | Y | Intertek | 2023-12-04 | Ed. 2 : 2020 | Y | N | N | N | N | Y* | N | 60 kW, 204 kWh, energy storage system | 204 | 60 | 480 | 66 | TUV SUD America | [2/20/2023] | No Information Submitted | No Information Submitted | No Information Submitted | No Information Submitted | No Information Submitted | TUV SUD | 2023-06-27 | No Information Submitted | No Information Submitted | No Information Submitted | N |  | 2024-05-21
Shenzhen Sinexcel Electric Co., Ltd. |  | SES-061A-091D-211B | Lithium Ion | Y | Intertek | 2023-12-04 | Ed. 2 : 2020 | Y | N | N | N | N | Y* | N | 60 kW, 204 kWh, energy storage system | 204 | 60 | 480 | 66 | TUV SUD America | [2/20/2023] | No Information Submitted | No Information Submitted | No Information Submitted | No Information Submitted | No Information Submitted | TUV SUD | 2023-06-27 | No Information Submitted | No Information Submitted | No Information Submitted | N |  | 2024-05-21
Shenzhen Sinexcel Electric Co., Ltd. |  | SES-061A-141D-211B | Lithium Ion | Y | Intertek | 2023-12-04 | Ed. 2 : 2020 | Y | N | N | N | N | Y* | N | 60 kW, 204 kWh, energy storage system | 204 | 60 | 480 | 66 | TUV SUD America | [2/20/2023] | No Information Submitted | No Information Submitted | No Information Submitted | No Information Submitted | No Information Submitted | TUV SUD | 2023-06-27 | No Information Submitted | No Information Submitted | No Information Submitted | N |  | 2024-05-21
Shenzhen Sinexcel Electric Co., Ltd. |  | SES-091A-000D-211B | Lithium Ion | Y | Intertek | 2023-12-04 | Ed. 2 : 2020 | Y | N | N | N | N | Y* | N | 90 kW, 204 kWh, energy storage system | 204 | 90 | 480 | 99 | TUV SUD America | [2/20/2023] | No Information Submitted | No Information Submitted | No Information Submitted | No Information Submitted | No Information Submitted | TUV SUD | 2023-06-27 | No Information Submitted | No Information Submitted | No Information Submitted | N |  | 2024-05-21
Shenzhen Sinexcel Electric Co., Ltd. |  | SES-091A-051D-211B | Lithium Ion | Y | Intertek | 2023-12-04 | Ed. 2 : 2020 | Y | N | N | N | N | Y* | N | 90 kW, 204 kWh, energy storage system | 204 | 90 | 480 | 99 | TUV SUD America | [2/20/2023] | No Information Submitted | No Information Submitted | No Information Submitted | No Information Submitted | No Information Submitted | TUV SUD | 2023-06-27 | No Information Submitted | No Information Submitted | No Information Submitted | N |  | 2024-05-21
Shenzhen Sinexcel Electric Co., Ltd. |  | SES-091A-091D-211B | Lithium Ion | Y | Intertek | 2023-12-04 | Ed. 2 : 2020 | Y | N | N | N | N | Y* | N | 90 kW, 204 kWh, energy storage system | 204 | 90 | 480 | 99 | TUV SUD America | [2/20/2023] | No Information Submitted | No Information Submitted | No Information Submitted | No Information Submitted | No Information Submitted | TUV SUD | 2023-06-27 | No Information Submitted | No Information Submitted | No Information Submitted | N |  | 2024-05-21
Shenzhen Sinexcel Electric Co., Ltd. |  | SES-091A-141D-211B | Lithium Ion | Y | Intertek | 2023-12-04 | Ed. 2 : 2020 | Y | N | N | N | N | Y* | N | 90 kW, 204 kWh, energy storage system | 204 | 90 | 480 | 99 | TUV SUD America | [2/20/2023] | No Information Submitted | No Information Submitted | No Information Submitted | No Information Submitted | No Information Submitted | TUV SUD | 2023-06-27 | No Information Submitted | No Information Submitted | No Information Submitted | N |  | 2024-05-21
Shenzhen Sinexcel Electric Co., Ltd. |  | SES-031A-000D-231B | Lithium Ion | Y | Intertek | 2023-12-04 | Ed. 2 : 2020 | Y | N | N | N | N | Y* | N | 30 kW, 225 kWh, energy storage system | 225 | 30 | 480 | 33 | TUV SUD America | [2/20/2023] | No Information Submitted | No Information Submitted | No Information Submitted | No Information Submitted | No Information Submitted | TUV SUD | 2023-06-27 | No Information Submitted | No Information Submitted | No Information Submitted | N |  | 2024-05-21
Shenzhen Sinexcel Electric Co., Ltd. |  | SES-031A-000D-231B-L | Lithium Ion | Y | Intertek | 2023-12-04 | Ed. 2 : 2020 | Y | N | N | N | N | Y* | N | 30 kW, 225 kWh, energy storage system | 225 | 30 | 480 | 33 | TUV SUD America | [2/20/2023] | No Information Submitted | No Information Submitted | No Information Submitted | No Information Submitted | No Information Submitted | TUV SUD | 2023-06-27 | No Information Submitted | No Information Submitted | No Information Submitted | N |  | 2024-05-21
Shenzhen Sinexcel Electric Co., Ltd. |  | SES-031A-051D-231B | Lithium Ion | Y | Intertek | 2023-12-04 | Ed. 2 : 2020 | Y | N | N | N | N | Y* | N | 30 kW, 225 kWh, energy storage system | 225 | 30 | 480 | 33 | TUV SUD America | [2/20/2023] | No Information Submitted | No Information Submitted | No Information Submitted | No Information Submitted | No Information Submitted | TUV SUD | 2023-06-27 | No Information Submitted | No Information Submitted | No Information Submitted | N |  | 2024-05-21
Shenzhen Sinexcel Electric Co., Ltd. |  | SES-031A-051D-231B-L | Lithium Ion | Y | Intertek | 2023-12-04 | Ed. 2 : 2020 | Y | N | N | N | N | Y* | N | 30 kW, 225 kWh, energy storage system | 225 | 30 | 480 | 33 | TUV SUD America | [2/20/2023] | No Information Submitted | No Information Submitted | No Information Submitted | No Information Submitted | No Information Submitted | TUV SUD | 2023-06-27 | No Information Submitted | No Information Submitted | No Information Submitted | N |  | 2024-05-21
Shenzhen Sinexcel Electric Co., Ltd. |  | SES-031A-091D-231B-L | Lithium Ion | Y | Intertek | 2023-12-04 | Ed. 2 : 2020 | Y | N | N | N | N | Y* | N | 30 kW, 225 kWh, energy storage system | 225 | 30 | 480 | 33 | TUV SUD America | [2/20/2023] | No Information Submitted | No Information Submitted | No Information Submitted | No Information Submitted | No Information Submitted | TUV SUD | 2023-06-27 | No Information Submitted | No Information Submitted | No Information Submitted | N |  | 2024-05-21
Shenzhen Sinexcel Electric Co., Ltd. |  | SES-031A-141D-231B | Lithium Ion | Y | Intertek | 2023-12-04 | Ed. 2 : 2020 | Y | N | N | N | N | Y* | N | 30 kW, 225 kWh, energy storage system | 225 | 30 | 480 | 33 | TUV SUD America | [2/20/2023] | No Information Submitted | No Information Submitted | No Information Submitted | No Information Submitted | No Information Submitted | TUV SUD | 2023-06-27 | No Information Submitted | No Information Submitted | No Information Submitted | N |  | 2024-05-21
Shenzhen Sinexcel Electric Co., Ltd. |  | SES-031A-141D-231B-L | Lithium Ion | Y | Intertek | 2023-12-04 | Ed. 2 : 2020 | Y | N | N | N | N | Y* | N | 30 kW, 225 kWh, energy storage system | 225 | 30 | 480 | 33 | TUV SUD America | [2/20/2023] | No Information Submitted | No Information Submitted | No Information Submitted | No Information Submitted | No Information Submitted | TUV SUD | 2023-06-27 | No Information Submitted | No Information Submitted | No Information Submitted | N |  | 2024-05-21
Shenzhen Sinexcel Electric Co., Ltd. |  | SES-061A-000D-231B | Lithium Ion | Y | Intertek | 2023-12-04 | Ed. 2 : 2020 | Y | N | N | N | N | Y* | N | 60 kW, 225 kWh, energy storage system | 225 | 60 | 480 | 66 | TUV SUD America | [2/20/2023] | No Information Submitted | No Information Submitted | No Information Submitted | No Information Submitted | No Information Submitted | TUV SUD | 2023-06-27 | No Information Submitted | No Information Submitted | No Information Submitted | N |  | 2024-05-21
Shenzhen Sinexcel Electric Co., Ltd. |  | SES-061A-051D-231B | Lithium Ion | Y | Intertek | 2023-12-04 | Ed. 2 : 2020 | Y | N | N | N | N | Y* | N | 60 kW, 225 kWh, energy storage system | 225 | 60 | 480 | 66 | TUV SUD America | [2/20/2023] | No Information Submitted | No Information Submitted | No Information Submitted | No Information Submitted | No Information Submitted | TUV SUD | 2023-06-27 | No Information Submitted | No Information Submitted | No Information Submitted | N |  | 2024-05-21
Shenzhen Sinexcel Electric Co., Ltd. |  | SES-061A-091D-231B | Lithium Ion | Y | Intertek | 2023-12-04 | Ed. 2 : 2020 | Y | N | N | N | N | Y* | N | 60 kW, 225 kWh, energy storage system | 225 | 60 | 480 | 66 | TUV SUD America | [2/20/2023] | No Information Submitted | No Information Submitted | No Information Submitted | No Information Submitted | No Information Submitted | TUV SUD | 2023-06-27 | No Information Submitted | No Information Submitted | No Information Submitted | N |  | 2024-05-21
Shenzhen Sinexcel Electric Co., Ltd. |  | SES-061A-141D-231B | Lithium Ion | Y | Intertek | 2023-12-04 | Ed. 2 : 2020 | Y | N | N | N | N | Y* | N | 60 kW, 225 kWh, energy storage system | 225 | 60 | 480 | 66 | TUV SUD America | [2/20/2023] | No Information Submitted | No Information Submitted | No Information Submitted | No Information Submitted | No Information Submitted | TUV SUD | 2023-06-27 | No Information Submitted | No Information Submitted | No Information Submitted | N |  | 2024-05-21
Shenzhen Sinexcel Electric Co., Ltd. |  | SES-091A-000D-231B | Lithium Ion | Y | Intertek | 2023-12-04 | Ed. 2 : 2020 | Y | N | N | N | N | Y* | N | 90 kW, 225 kWh, energy storage system | 225 | 90 | 480 | 99 | TUV SUD America | [2/20/2023] | No Information Submitted | No Information Submitted | No Information Submitted | No Information Submitted | No Information Submitted | TUV SUD | 2023-06-27 | No Information Submitted | No Information Submitted | No Information Submitted | N |  | 2024-05-21
Shenzhen Sinexcel Electric Co., Ltd. |  | SES-091A-051D-231B | Lithium Ion | Y | Intertek | 2023-12-04 | Ed. 2 : 2020 | Y | N | N | N | N | Y* | N | 90 kW, 225 kWh, energy storage system | 225 | 90 | 480 | 99 | TUV SUD America | [2/20/2023] | No Information Submitted | No Information Submitted | No Information Submitted | No Information Submitted | No Information Submitted | TUV SUD | 2023-06-27 | No Information Submitted | No Information Submitted | No Information Submitted | N |  | 2024-05-21
Shenzhen Sinexcel Electric Co., Ltd. |  | SES-091A-091D-231B | Lithium Ion | Y | Intertek | 2023-12-04 | Ed. 2 : 2020 | Y | N | N | N | N | Y* | N | 90 kW, 225 kWh, energy storage system | 225 | 90 | 480 | 99 | TUV SUD America | [2/20/2023] | No Information Submitted | No Information Submitted | No Information Submitted | No Information Submitted | No Information Submitted | TUV SUD | 2023-06-27 | No Information Submitted | No Information Submitted | No Information Submitted | N |  | 2024-05-21
Shenzhen Sinexcel Electric Co., Ltd. |  | SES-091A-141D-231B | Lithium Ion | Y | Intertek | 2023-12-04 | Ed. 2 : 2020 | Y | N | N | N | N | Y* | N | 90 kW, 225 kWh, energy storage system | 225 | 90 | 480 | 99 | TUV SUD America | [2/20/2023] | No Information Submitted | No Information Submitted | No Information Submitted | No Information Submitted | No Information Submitted | TUV SUD | 2023-06-27 | No Information Submitted | No Information Submitted | No Information Submitted | N |  | 2024-05-21
Shenzhen Sinexcel Electric Co., Ltd. |  | SES-031A-000D-251B | Lithium Ion | Y | Intertek | 2023-12-04 | Ed. 2 : 2020 | Y | N | N | N | N | Y* | N | 30 kW, 245 kWh, energy storage system | 245 | 30 | 480 | 33 | TUV SUD America | [2/20/2023] | No Information Submitted | No Information Submitted | No Information Submitted | No Information Submitted | No Information Submitted | TUV SUD | 2023-06-27 | No Information Submitted | No Information Submitted | No Information Submitted | N |  | 2024-05-21
Shenzhen Sinexcel Electric Co., Ltd. |  | SES-031A-000D-251B-L | Lithium Ion | Y | Intertek | 2023-12-04 | Ed. 2 : 2020 | Y | N | N | N | N | Y* | N | 30 kW, 245 kWh, energy storage system | 245 | 30 | 480 | 33 | TUV SUD America | [2/20/2023] | No Information Submitted | No Information Submitted | No Information Submitted | No Information Submitted | No Information Submitted | TUV SUD | 2023-06-27 | No Information Submitted | No Information Submitted | No Information Submitted | N |  | 2024-05-21
Shenzhen Sinexcel Electric Co., Ltd. |  | SES-031A-051D-251B | Lithium Ion | Y | Intertek | 2023-12-04 | Ed. 2 : 2020 | Y | N | N | N | N | Y* | N | 30 kW, 245 kWh, energy storage system | 245 | 30 | 480 | 33 | TUV SUD America | [2/20/2023] | No Information Submitted | No Information Submitted | No Information Submitted | No Information Submitted | No Information Submitted | TUV SUD | 2023-06-27 | No Information Submitted | No Information Submitted | No Information Submitted | N |  | 2024-05-21
Shenzhen Sinexcel Electric Co., Ltd. |  | SES-031A-051D-251B-L | Lithium Ion | Y | Intertek | 2023-12-04 | Ed. 2 : 2020 | Y | N | N | N | N | Y* | N | 30 kW, 245 kWh, energy storage system | 245 | 30 | 480 | 33 | TUV SUD America | [2/20/2023] | No Information Submitted | No Information Submitted | No Information Submitted | No Information Submitted | No Information Submitted | TUV SUD | 2023-06-27 | No Information Submitted | No Information Submitted | No Information Submitted | N |  | 2024-05-21
Shenzhen Sinexcel Electric Co., Ltd. |  | SES-031A-091D-251B | Lithium Ion | Y | Intertek | 2023-12-04 | Ed. 2 : 2020 | Y | N | N | N | N | Y* | N | 30 kW, 245 kWh, energy storage system | 245 | 30 | 480 | 33 | TUV SUD America | [2/20/2023] | No Information Submitted | No Information Submitted | No Information Submitted | No Information Submitted | No Information Submitted | TUV SUD | 2023-06-27 | No Information Submitted | No Information Submitted | No Information Submitted | N |  | 2024-05-21
Shenzhen Sinexcel Electric Co., Ltd. |  | SES-031A-091D-251B-L | Lithium Ion | Y | Intertek | 2023-12-04 | Ed. 2 : 2020 | Y | N | N | N | N | Y* | N | 30 kW, 245 kWh, energy storage system | 245 | 30 | 480 | 33 | TUV SUD America | [2/20/2023] | No Information Submitted | No Information Submitted | No Information Submitted | No Information Submitted | No Information Submitted | TUV SUD | 2023-06-27 | No Information Submitted | No Information Submitted | No Information Submitted | N |  | 2024-05-21
Shenzhen Sinexcel Electric Co., Ltd. |  | SES-031A-141D-251B | Lithium Ion | Y | Intertek | 2023-12-04 | Ed. 2 : 2020 | Y | N | N | N | N | Y* | N | 30 kW, 245 kWh, energy storage system | 245 | 30 | 480 | 33 | TUV SUD America | [2/20/2023] | No Information Submitted | No Information Submitted | No Information Submitted | No Information Submitted | No Information Submitted | TUV SUD | 2023-06-27 | No Information Submitted | No Information Submitted | No Information Submitted | N |  | 2024-05-21
Shenzhen Sinexcel Electric Co., Ltd. |  | SES-031A-141D-251B-L | Lithium Ion | Y | Intertek | 2023-12-04 | Ed. 2 : 2020 | Y | N | N | N | N | Y* | N | 30 kW, 245 kWh, energy storage system | 245 | 30 | 480 | 33 | TUV SUD America | [2/20/2023] | No Information Submitted | No Information Submitted | No Information Submitted | No Information Submitted | No Information Submitted | TUV SUD | 2023-06-27 | No Information Submitted | No Information Submitted | No Information Submitted | N |  | 2024-05-21
Shenzhen Sinexcel Electric Co., Ltd. |  | SES-061A-000D-251B | Lithium Ion | Y | Intertek | 2023-12-04 | Ed. 2 : 2020 | Y | N | N | N | N | Y* | N | 60 kW, 245 kWh, energy storage system | 245 | 60 | 480 | 66 | TUV SUD America | [2/20/2023] | No Information Submitted | No Information Submitted | No Information Submitted | No Information Submitted | No Information Submitted | TUV SUD | 2023-06-27 | No Information Submitted | No Information Submitted | No Information Submitted | N |  | 2024-05-21
Shenzhen Sinexcel Electric Co., Ltd. |  | SES-061A-051D-251B | Lithium Ion | Y | Intertek | 2023-12-04 | Ed. 2 : 2020 | Y | N | N | N | N | Y* | N | 60 kW, 245 kWh, energy storage system | 245 | 60 | 480 | 66 | TUV SUD America | [2/20/2023] | No Information Submitted | No Information Submitted | No Information Submitted | No Information Submitted | No Information Submitted | TUV SUD | 2023-06-27 | No Information Submitted | No Information Submitted | No Information Submitted | N |  | 2024-05-21
Shenzhen Sinexcel Electric Co., Ltd. |  | SES-061A-091D-251B | Lithium Ion | Y | Intertek | 2023-12-04 | Ed. 2 : 2020 | Y | N | N | N | N | Y* | N | 60 kW, 245 kWh, energy storage system | 245 | 60 | 480 | 66 | TUV SUD America | [2/20/2023] | No Information Submitted | No Information Submitted | No Information Submitted | No Information Submitted | No Information Submitted | TUV SUD | 2023-06-27 | No Information Submitted | No Information Submitted | No Information Submitted | N |  | 2024-05-21
Shenzhen Sinexcel Electric Co., Ltd. |  | SES-061A-141D-251B | Lithium Ion | Y | Intertek | 2023-12-04 | Ed. 2 : 2020 | Y | N | N | N | N | Y* | N | 60 kW, 245 kWh, energy storage system | 245 | 60 | 480 | 66 | TUV SUD America | [2/20/2023] | No Information Submitted | No Information Submitted | No Information Submitted | No Information Submitted | No Information Submitted | TUV SUD | 2023-06-27 | No Information Submitted | No Information Submitted | No Information Submitted | N |  | 2024-05-21
Shenzhen Sinexcel Electric Co., Ltd. |  | SES-091A-000D-251B | Lithium Ion | Y | Intertek | 2023-12-04 | Ed. 2 : 2020 | Y | N | N | N | N | Y* | N | 90 kW, 245 kWh, energy storage system | 245 | 90 | 480 | 99 | TUV SUD America | [2/20/2023] | No Information Submitted | No Information Submitted | No Information Submitted | No Information Submitted | No Information Submitted | TUV SUD | 2023-06-27 | No Information Submitted | No Information Submitted | No Information Submitted | N |  | 2024-05-21
Shenzhen Sinexcel Electric Co., Ltd. |  | SES-091A-051D-251B | Lithium Ion | Y | Intertek | 2023-12-04 | Ed. 2 : 2020 | Y | N | N | N | N | Y* | N | 90 kW, 245 kWh, energy storage system | 245 | 90 | 480 | 99 | TUV SUD America | [2/20/2023] | No Information Submitted | No Information Submitted | No Information Submitted | No Information Submitted | No Information Submitted | TUV SUD | 2023-06-27 | No Information Submitted | No Information Submitted | No Information Submitted | N |  | 2024-05-21
Shenzhen Sinexcel Electric Co., Ltd. |  | SES-091A-091D-251B | Lithium Ion | Y | Intertek | 2023-12-04 | Ed. 2 : 2020 | Y | N | N | N | N | Y* | N | 90 kW, 245 kWh, energy storage system | 245 | 90 | 480 | 99 | TUV SUD America | [2/20/2023] | No Information Submitted | No Information Submitted | No Information Submitted | No Information Submitted | No Information Submitted | TUV SUD | 2023-06-27 | No Information Submitted | No Information Submitted | No Information Submitted | N |  | 2024-05-21
Shenzhen Sinexcel Electric Co., Ltd. |  | SES-091A-141D-251B | Lithium Ion | Y | Intertek | 2023-12-04 | Ed. 2 : 2020 | Y | N | N | N | N | Y* | N | 90 kW, 245 kWh, energy storage system | 245 | 90 | 480 | 99 | TUV SUD America | [2/20/2023] | No Information Submitted | No Information Submitted | No Information Submitted | No Information Submitted | No Information Submitted | TUV SUD | 2023-06-27 | No Information Submitted | No Information Submitted | No Information Submitted | N |  | 2024-05-21
Shenzhen Sinexcel Electric Co., Ltd. |  | SES-031A-000D-271B | Lithium Ion | Y | Intertek | 2023-12-04 | Ed. 2 : 2020 | Y | N | N | N | N | Y* | N | 30 kW, 266 kWh, energy storage system | 266 | 30 | 480 | 33 | TUV SUD America | [2/20/2023] | No Information Submitted | No Information Submitted | No Information Submitted | No Information Submitted | No Information Submitted | TUV SUD | 2023-06-27 | No Information Submitted | No Information Submitted | No Information Submitted | N |  | 2024-05-21
Shenzhen Sinexcel Electric Co., Ltd. |  | SES-031A-000D-271B-L | Lithium Ion | Y | Intertek | 2023-12-04 | Ed. 2 : 2020 | Y | N | N | N | N | Y* | N | 30 kW, 266 kWh, energy storage system | 266 | 30 | 480 | 33 | TUV SUD America | [2/20/2023] | No Information Submitted | No Information Submitted | No Information Submitted | No Information Submitted | No Information Submitted | TUV SUD | 2023-06-27 | No Information Submitted | No Information Submitted | No Information Submitted | N |  | 2024-05-21
Shenzhen Sinexcel Electric Co., Ltd. |  | SES-031A-051D-271B | Lithium Ion | Y | Intertek | 2023-12-04 | Ed. 2 : 2020 | Y | N | N | N | N | Y* | N | 30 kW, 266 kWh, energy storage system | 266 | 30 | 480 | 33 | TUV SUD America | [2/20/2023] | No Information Submitted | No Information Submitted | No Information Submitted | No Information Submitted | No Information Submitted | TUV SUD | 2023-06-27 | No Information Submitted | No Information Submitted | No Information Submitted | N |  | 2024-05-21
Shenzhen Sinexcel Electric Co., Ltd. |  | SES-031A-051D-271B-L | Lithium Ion | Y | Intertek | 2023-12-04 | Ed. 2 : 2020 | Y | N | N | N | N | Y* | N | 30 kW, 266 kWh, energy storage system | 266 | 30 | 480 | 33 | TUV SUD America | [2/20/2023] | No Information Submitted | No Information Submitted | No Information Submitted | No Information Submitted | No Information Submitted | TUV SUD | 2023-06-27 | No Information Submitted | No Information Submitted | No Information Submitted | N |  | 2024-05-21
Shenzhen Sinexcel Electric Co., Ltd. |  | SES-031A-091D-271B | Lithium Ion | Y | Intertek | 2023-12-04 | Ed. 2 : 2020 | Y | N | N | N | N | Y* | N | 30 kW, 266 kWh, energy storage system | 266 | 30 | 480 | 33 | TUV SUD America | [2/20/2023] | No Information Submitted | No Information Submitted | No Information Submitted | No Information Submitted | No Information Submitted | TUV SUD | 2023-06-27 | No Information Submitted | No Information Submitted | No Information Submitted | N |  | 2024-05-21
Shenzhen Sinexcel Electric Co., Ltd. |  | SES-031A-091D-271B-L | Lithium Ion | Y | Intertek | 2023-12-04 | Ed. 2 : 2020 | Y | N | N | N | N | Y* | N | 30 kW, 266 kWh, energy storage system | 266 | 30 | 480 | 33 | TUV SUD America | [2/20/2023] | No Information Submitted | No Information Submitted | No Information Submitted | No Information Submitted | No Information Submitted | TUV SUD | 2023-06-27 | No Information Submitted | No Information Submitted | No Information Submitted | N |  | 2024-05-21
Shenzhen Sinexcel Electric Co., Ltd. |  | SES-031A-141D-271B | Lithium Ion | Y | Intertek | 2023-12-04 | Ed. 2 : 2020 | Y | N | N | N | N | Y* | N | 30 kW, 266 kWh, energy storage system | 266 | 30 | 480 | 33 | TUV SUD America | [2/20/2023] | No Information Submitted | No Information Submitted | No Information Submitted | No Information Submitted | No Information Submitted | TUV SUD | 2023-06-27 | No Information Submitted | No Information Submitted | No Information Submitted | N |  | 2024-05-21
Shenzhen Sinexcel Electric Co., Ltd. |  | SES-031A-141D-271B-L | Lithium Ion | Y | Intertek | 2023-12-04 | Ed. 2 : 2020 | Y | N | N | N | N | Y* | N | 30 kW, 266 kWh, energy storage system | 266 | 30 | 480 | 33 | TUV SUD America | [2/20/2023] | No Information Submitted | No Information Submitted | No Information Submitted | No Information Submitted | No Information Submitted | TUV SUD | 2023-06-27 | No Information Submitted | No Information Submitted | No Information Submitted | N |  | 2024-05-21
Shenzhen Sinexcel Electric Co., Ltd. |  | SES-061A-000D-271B | Lithium Ion | Y | Intertek | 2023-12-04 | Ed. 2 : 2020 | Y | N | N | N | N | Y* | N | 60 kW, 266 kWh, energy storage system | 266 | 60 | 480 | 66 | TUV SUD America | [2/20/2023] | No Information Submitted | No Information Submitted | No Information Submitted | No Information Submitted | No Information Submitted | TUV SUD | 2023-06-27 | No Information Submitted | No Information Submitted | No Information Submitted | N |  | 2024-05-21
Shenzhen Sinexcel Electric Co., Ltd. |  | SES-061A-051D-271B | Lithium Ion | Y | Intertek | 2023-12-04 | Ed. 2 : 2020 | Y | N | N | N | N | Y* | N | 60 kW, 266 kWh, energy storage system | 266 | 60 | 480 | 66 | TUV SUD America | [2/20/2023] | No Information Submitted | No Information Submitted | No Information Submitted | No Information Submitted | No Information Submitted | TUV SUD | 2023-06-27 | No Information Submitted | No Information Submitted | No Information Submitted | N |  | 2024-05-21
Shenzhen Sinexcel Electric Co., Ltd. |  | SES-061A-091D-271B | Lithium Ion | Y | Intertek | 2023-12-04 | Ed. 2 : 2020 | Y | N | N | N | N | Y* | N | 60 kW, 266 kWh, energy storage system | 266 | 60 | 480 | 66 | TUV SUD America | [2/20/2023] | No Information Submitted | No Information Submitted | No Information Submitted | No Information Submitted | No Information Submitted | TUV SUD | 2023-06-27 | No Information Submitted | No Information Submitted | No Information Submitted | N |  | 2024-05-21
Shenzhen Sinexcel Electric Co., Ltd. |  | SES-061A-141D-271B | Lithium Ion | Y | Intertek | 2023-12-04 | Ed. 2 : 2020 | Y | N | N | N | N | Y* | N | 60 kW, 266 kWh, energy storage system | 266 | 60 | 480 | 66 | TUV SUD America | [2/20/2023] | No Information Submitted | No Information Submitted | No Information Submitted | No Information Submitted | No Information Submitted | TUV SUD | 2023-06-27 | No Information Submitted | No Information Submitted | No Information Submitted | N |  | 2024-05-21
Shenzhen Sinexcel Electric Co., Ltd. |  | SES-091A-000D-271B | Lithium Ion | Y | Intertek | 2023-12-04 | Ed. 2 : 2020 | Y | N | N | N | N | Y* | N | 90 kW, 266 kWh, energy storage system | 266 | 90 | 480 | 99 | TUV SUD America | [2/20/2023] | No Information Submitted | No Information Submitted | No Information Submitted | No Information Submitted | No Information Submitted | TUV SUD | 2023-06-27 | No Information Submitted | No Information Submitted | No Information Submitted | N |  | 2024-05-21
Shenzhen Sinexcel Electric Co., Ltd. |  | SES-091A-051D-271B | Lithium Ion | Y | Intertek | 2023-12-04 | Ed. 2 : 2020 | Y | N | N | N | N | Y* | N | 90 kW, 266 kWh, energy storage system | 266 | 90 | 480 | 99 | TUV SUD America | [2/20/2023] | No Information Submitted | No Information Submitted | No Information Submitted | No Information Submitted | No Information Submitted | TUV SUD | 2023-06-27 | No Information Submitted | No Information Submitted | No Information Submitted | N |  | 2024-05-21
Shenzhen Sinexcel Electric Co., Ltd. |  | SES-091A-091D-271B | Lithium Ion | Y | Intertek | 2023-12-04 | Ed. 2 : 2020 | Y | N | N | N | N | Y* | N | 90 kW, 266 kWh, energy storage system | 266 | 90 | 480 | 99 | TUV SUD America | [2/20/2023] | No Information Submitted | No Information Submitted | No Information Submitted | No Information Submitted | No Information Submitted | TUV SUD | 2023-06-27 | No Information Submitted | No Information Submitted | No Information Submitted | N |  | 2024-05-21
Shenzhen Sinexcel Electric Co., Ltd. |  | SES-091A-141D-271B | Lithium Ion | Y | Intertek | 2023-12-04 | Ed. 2 : 2020 | Y | N | N | N | N | Y* | N | 90 kW, 266 kWh, energy storage system | 266 | 90 | 480 | 99 | TUV SUD America | [2/20/2023] | No Information Submitted | No Information Submitted | No Information Submitted | No Information Submitted | No Information Submitted | TUV SUD | 2023-06-27 | No Information Submitted | No Information Submitted | No Information Submitted | N |  | 2024-05-21
Sigenergy Technology Co., Ltd. |  | SigenStor-11.5-6.02 {208V} | Lithium Iron Phosphate | Y | CSA Group | 2026-07-20 | Ed. 3 : 2025 | Y | N | N | N | N | Y* |  | 11.5 kW, 6.02 kWh, 208 Vac energy storage system | 6.02 | 11.5 | 208 | 3 | CSA Group | [6/29/2026] | No Information Submitted | No Information Submitted | No Information Submitted | No Information Submitted | No Information Submitted | CSA Group | 2025-07-02 |  | No Information Submitted | No Information Submitted | N |  | 2026-08-21 | [9 empty] | N | bar: G1AI to G6AI
Sigenergy Technology Co., Ltd. | Sigenergy | SigenStor-11.5-6.02 {240V} | Lithium Iron Phosphate | Y | CSA Group | 2025-07-07 | Ed. 3 : 2025 | Y | N | N | N | N | Y* | Y | 11.5 kW, 6.02 kWh, 240 Vac energy storage system with PCS functionality. | 6.02 | 11.5 | 240 | 3 | CSA Group | [6/19/2025] | No Information Submitted | No Information Submitted | No Information Submitted | No Information Submitted | No Information Submitted | CSA Group | 2025-07-02 | 2025-08-11 | 87.16 | Basic, TOU, Advance DR | Y (2025) |  | 2025-08-11 | 2026-04-21 | [8 empty] | N | bar: G1AI to G6AI
Sigenergy Technology Co., Ltd. |  | SigenStor-5.7-6.02 {208V} | Lithium Iron Phosphate | Y | CSA Group | 2026-07-20 | Ed. 3 : 2025 | Y | N | N | N | N | Y* |  | 5.7 kW, 6.02 kWh, 208 Vac energy storage system | 6.02 | 5.7 | 208 | 3 | CSA Group | [6/29/2026] | No Information Submitted | No Information Submitted | No Information Submitted | No Information Submitted | No Information Submitted | CSA Group | 2025-07-02 |  | No Information Submitted | No Information Submitted | N |  | 2026-08-21 | [9 empty] | N | bar: G1AI to G6AI
Sigenergy Technology Co., Ltd. | Sigenergy | SigenStor-5.7-6.02 {240V} | Lithium Iron Phosphate | Y | CSA Group | 2025-07-07 | Ed. 3 : 2025 | Y | N | N | N | N | Y* | Y | 5.7 kW, 6.02 kWh, 240 Vac energy storage system with PCS functionality. | 6.02 | 5.7 | 240 | 3 | CSA Group | [6/19/2025] | No Information Submitted | No Information Submitted | No Information Submitted | No Information Submitted | No Information Submitted | CSA Group | 2025-07-02 | 2025-08-11 | 87.16 | Basic, TOU, Advance DR | Y (2025) |  | 2025-08-11 | 2026-04-21 | [8 empty] | N | bar: G1AI to G6AI
Sigenergy Technology Co., Ltd. |  | SigenStor-7.6-6.02 {208V} | Lithium Iron Phosphate | Y | CSA Group | 2026-07-20 | Ed. 3 : 2025 | Y | N | N | N | N | Y* |  | 7.6 kW, 6.02 kWh, 208 Vac energy storage system | 6.02 | 7.6 | 208 | 3 | CSA Group | [6/29/2026] | No Information Submitted | No Information Submitted | No Information Submitted | No Information Submitted | No Information Submitted | CSA Group | 2025-07-02 |  | No Information Submitted | No Information Submitted | N |  | 2026-08-21 | [9 empty] | N | bar: G1AI to G6AI
Sigenergy Technology Co., Ltd. | Sigenergy | SigenStor-7.6-6.02 {240V} | Lithium Iron Phosphate | Y | CSA Group | 2025-07-07 | Ed. 3 : 2025 | Y | N | N | N | N | Y* | Y | 7.6 kW, 6.02 kWh, 240 Vac energy storage system with PCS functionality. | 6.02 | 7.6 | 240 | 3 | CSA Group | [6/19/2025] | No Information Submitted | No Information Submitted | No Information Submitted | No Information Submitted | No Information Submitted | CSA Group | 2025-07-02 | 2025-08-11 | 87.16 | Basic, TOU, Advance DR | Y (2025) |  | 2025-08-11 | 2026-04-21 | [8 empty] | N | bar: G1AI to G6AI
Sigenergy Technology Co., Ltd. |  | SigenStor-9.6-6.02 {208V} | Lithium Iron Phosphate | Y | CSA Group | 2026-07-20 | Ed. 3 : 2025 | Y | N | N | N | N | Y* |  | 9.6 kW, 6.02 kWh, 208 Vac energy storage system | 6.02 | 9.6 | 208 | 3 | CSA Group | [6/29/2026] | No Information Submitted | No Information Submitted | No Information Submitted | No Information Submitted | No Information Submitted | CSA Group | 2025-07-02 |  | No Information Submitted | No Information Submitted | N |  | 2026-08-21 | [9 empty] | N | bar: G1AI to G6AI
Sigenergy Technology Co., Ltd. | Sigenergy | SigenStor-9.6-6.02 {240V} | Lithium Iron Phosphate | Y | CSA Group | 2025-07-07 | Ed. 3 : 2025 | Y | N | N | N | N | Y* | Y | 9.6 kW, 6.02 kWh, 240 Vac energy storage system with PCS functionality. | 6.02 | 9.6 | 240 | 3 | CSA Group | [6/19/2025] | No Information Submitted | No Information Submitted | No Information Submitted | No Information Submitted | No Information Submitted | CSA Group | 2025-07-02 | 2025-08-11 | 87.16 | Basic, TOU, Advance DR | Y (2025) |  | 2025-08-11 | 2026-04-21 | [8 empty] | N | bar: G1AI to G6AI
Sigenergy Technology Co., Ltd. |  | SigenStor-11.5-9.04 {208V} | Lithium Iron Phosphate | Y | CSA Group | 2026-07-20 | Ed. 3 : 2025 | Y | N | N | N | N | Y* |  | 11.5 kW, 9.04 kWh, 208 Vac energy storage system | 9.04 | 11.5 | 208 | 4.6 | CSA Group | [6/29/2026] | No Information Submitted | No Information Submitted | No Information Submitted | No Information Submitted | No Information Submitted | CSA Group | 2025-07-02 |  | No Information Submitted | No Information Submitted | N |  | 2026-08-21 | [9 empty] | N | bar: G1AI to G6AI
Sigenergy Technology Co., Ltd. | Sigenergy | SigenStor-11.5-9.04 {240V} | Lithium Iron Phosphate | Y | CSA Group | 2025-07-07 | Ed. 3 : 2025 | Y | N | N | N | N | Y* | Y | 11.5 kW, 9.04 kWh, 240 Vac energy storage system with PCS functionality. | 9.04 | 11.5 | 240 | 4.6 | CSA Group | [6/19/2025] | No Information Submitted | No Information Submitted | No Information Submitted | No Information Submitted | No Information Submitted | CSA Group | 2025-07-02 | 2025-08-11 | 87.16 | Basic, TOU, Advance DR | Y (2025) |  | 2025-08-11 | 2026-04-21 | [8 empty] | N | bar: G1AI to G6AI
Sigenergy Technology Co., Ltd. |  | SigenStor-5.7-9.04 {208V} | Lithium Iron Phosphate | Y | CSA Group | 2026-07-20 | Ed. 3 : 2025 | Y | N | N | N | N | Y* |  | 5.7 kW, 9.04 kWh, 208 Vac energy storage system | 9.04 | 5.7 | 208 | 4.6 | CSA Group | [6/29/2026] | No Information Submitted | No Information Submitted | No Information Submitted | No Information Submitted | No Information Submitted | CSA Group | 2025-07-02 |  | No Information Submitted | No Information Submitted | N |  | 2026-08-21 | [9 empty] | N | bar: G1AI to G6AI
Sigenergy Technology Co., Ltd. | Sigenergy | SigenStor-5.7-9.04 {240V} | Lithium Iron Phosphate | Y | CSA Group | 2025-07-07 | Ed. 3 : 2025 | Y | N | N | N | N | Y* | Y | 5.7 kW, 9.04 kWh, 240 Vac energy storage system with PCS functionality. | 9.04 | 5.7 | 240 | 4.6 | CSA Group | [6/19/2025] | No Information Submitted | No Information Submitted | No Information Submitted | No Information Submitted | No Information Submitted | CSA Group | 2025-07-02 | 2025-08-11 | 89.54 | Basic, TOU, Advance DR | Y (2025) |  | 2025-08-11 | 2026-04-21 | [8 empty] | N | bar: G1AI to G6AI
Sigenergy Technology Co., Ltd. |  | SigenStor-7.6-9.04 {208V} | Lithium Iron Phosphate | Y | CSA Group | 2026-07-20 | Ed. 3 : 2025 | Y | N | N | N | N | Y* |  | 7.6 kW, 9.04 kWh, 208 Vac energy storage system | 9.04 | 7.6 | 208 | 4.6 | CSA Group | [6/29/2026] | No Information Submitted | No Information Submitted | No Information Submitted | No Information Submitted | No Information Submitted | CSA Group | 2025-07-02 |  | No Information Submitted | No Information Submitted | N |  | 2026-08-21 | [9 empty] | N | bar: G1AI to G6AI
Sigenergy Technology Co., Ltd. | Sigenergy | SigenStor-7.6-9.04 {240V} | Lithium Iron Phosphate | Y | CSA Group | 2025-07-07 | Ed. 3 : 2025 | Y | N | N | N | N | Y* | Y | 7.6 kW, 9.04 kWh, 240 Vac energy storage system with PCS functionality. | 9.04 | 7.6 | 240 | 4.6 | CSA Group | [6/19/2025] | No Information Submitted | No Information Submitted | No Information Submitted | No Information Submitted | No Information Submitted | CSA Group | 2025-07-02 | 2025-08-11 | 89.54 | Basic, TOU, Advance DR | Y (2025) |  | 2025-08-11 | 2026-04-21 | [8 empty] | N | bar: G1AI to G6AI
Sigenergy Technology Co., Ltd. |  | SigenStor-9.6-9.04 {208V} | Lithium Iron Phosphate | Y | CSA Group | 2026-07-20 | Ed. 3 : 2025 | Y | N | N | N | N | Y* |  | 9.6 kW, 9.04 kWh, 208 Vac energy storage system | 9.04 | 9.6 | 208 | 4.6 | CSA Group | [6/29/2026] | No Information Submitted | No Information Submitted | No Information Submitted | No Information Submitted | No Information Submitted | CSA Group | 2025-07-02 |  | No Information Submitted | No Information Submitted | N |  | 2026-08-21 | [9 empty] | N | bar: G1AI to G6AI
Sigenergy Technology Co., Ltd. | Sigenergy | SigenStor-9.6-9.04 {240V} | Lithium Iron Phosphate | Y | CSA Group | 2025-07-07 | Ed. 3 : 2025 | Y | N | N | N | N | Y* | Y | 9.6 kW, 9.04 kWh, 240 Vac energy storage system with PCS functionality. | 9.04 | 9.6 | 240 | 4.6 | CSA Group | [6/19/2025] | No Information Submitted | No Information Submitted | No Information Submitted | No Information Submitted | No Information Submitted | CSA Group | 2025-07-02 | 2025-08-11 | 89.54 | Basic, TOU, Advance DR | Y (2025) |  | 2025-08-11 | 2026-04-21 | [8 empty] | N | bar: G1AI to G6AI
Sigenergy Technology Co., Ltd. |  | SigenStor-11.5-12.04 {208V} | Lithium Iron Phosphate | Y | CSA Group | 2026-07-20 | Ed. 3 : 2025 | Y | N | N | N | N | Y* |  | 11.5 kW, 12.04 kWh, 208 Vac energy storage system | 12.04 | 11.5 | 208 | 6 | CSA Group | [6/29/2026] | No Information Submitted | No Information Submitted | No Information Submitted | No Information Submitted | No Information Submitted | CSA Group | 2025-07-02 |  | No Information Submitted | No Information Submitted | N |  | 2026-08-21 | [9 empty] | N | bar: G1AI to G6AI
Sigenergy Technology Co., Ltd. | Sigenergy | SigenStor-11.5-12.04 {240V} | Lithium Iron Phosphate | Y | CSA Group | 2025-07-07 | Ed. 3 : 2025 | Y | N | N | N | N | Y* | Y | 11.5 kW, 12.04 kWh, 240 Vac energy storage system with PCS functionality. | 12.04 | 11.5 | 240 | 6 | CSA Group | [6/19/2025] | No Information Submitted | No Information Submitted | No Information Submitted | No Information Submitted | No Information Submitted | CSA Group | 2025-07-02 | 2025-08-11 | 87.16 | Basic, TOU, Advance DR | Y (2025) |  | 2025-08-11 | 2026-04-21 | [8 empty] | N | bar: G1AI to G6AI
Sigenergy Technology Co., Ltd. |  | SigenStor-5.7-12.04 {208V} | Lithium Iron Phosphate | Y | CSA Group | 2026-07-20 | Ed. 3 : 2025 | Y | N | N | N | N | Y* |  | 5.7 kW, 12.04 kWh, 208 Vac energy storage system | 12.04 | 5.7 | 208 | 5.7 | CSA Group | [6/29/2026] | No Information Submitted | No Information Submitted | No Information Submitted | No Information Submitted | No Information Submitted | CSA Group | 2025-07-02 |  | No Information Submitted | No Information Submitted | N |  | 2026-08-21 | [9 empty] | N | bar: G1AI to G6AI
Sigenergy Technology Co., Ltd. | Sigenergy | SigenStor-5.7-12.04 {240V} | Lithium Iron Phosphate | Y | CSA Group | 2025-07-07 | Ed. 3 : 2025 | Y | N | N | N | N | Y* | Y | 5.7 kW, 12.04 kWh, 240 Vac energy storage system with PCS functionality. | 12.04 | 5.7 | 240 | 5.7 | CSA Group | [6/19/2025] | No Information Submitted | No Information Submitted | No Information Submitted | No Information Submitted | No Information Submitted | CSA Group | 2025-07-02 | 2025-08-11 | 87.16 | Basic, TOU, Advance DR | Y (2025) |  | 2025-08-11 | 2026-04-21 | [8 empty] | N | bar: G1AI to G6AI
Sigenergy Technology Co., Ltd. |  | SigenStor-7.6-12.04 {208V} | Lithium Iron Phosphate | Y | CSA Group | 2026-07-20 | Ed. 3 : 2025 | Y | N | N | N | N | Y* |  | 7.6 kW, 12.04 kWh, 208 Vac energy storage system | 12.04 | 7.6 | 208 | 6 | CSA Group | [6/29/2026] | No Information Submitted | No Information Submitted | No Information Submitted | No Information Submitted | No Information Submitted | CSA Group | 2025-07-02 |  | No Information Submitted | No Information Submitted | N |  | 2026-08-21 | [9 empty] | N | bar: G1AI to G6AI
Sigenergy Technology Co., Ltd. | Sigenergy | SigenStor-7.6-12.04 {240V} | Lithium Iron Phosphate | Y | CSA Group | 2025-07-07 | Ed. 3 : 2025 | Y | N | N | N | N | Y* | Y | 7.6 kW, 12.04 kWh, 240 Vac energy storage system with PCS functionality. | 12.04 | 7.6 | 240 | 6 | CSA Group | [6/19/2025] | No Information Submitted | No Information Submitted | No Information Submitted | No Information Submitted | No Information Submitted | CSA Group | 2025-07-02 | 2025-08-11 | 87.16 | Basic, TOU, Advance DR | Y (2025) |  | 2025-08-11 | 2026-04-21 | [8 empty] | N | bar: G1AI to G6AI
Sigenergy Technology Co., Ltd. |  | SigenStor-9.6-12.04 {208V} | Lithium Iron Phosphate | Y | CSA Group | 2026-07-20 | Ed. 3 : 2025 | Y | N | N | N | N | Y* |  | 9.6 kW, 12.04 kWh, 208 Vac energy storage system | 12.04 | 9.6 | 208 | 6 | CSA Group | [6/29/2026] | No Information Submitted | No Information Submitted | No Information Submitted | No Information Submitted | No Information Submitted | CSA Group | 2025-07-02 |  | No Information Submitted | No Information Submitted | N |  | 2026-08-21 | [9 empty] | N | bar: G1AI to G6AI
Sigenergy Technology Co., Ltd. | Sigenergy | SigenStor-9.6-12.04 {240V} | Lithium Iron Phosphate | Y | CSA Group | 2025-07-07 | Ed. 3 : 2025 | Y | N | N | N | N | Y* | Y | 9.6 kW, 12.04 kWh, 240 Vac energy storage system with PCS functionality. | 12.04 | 9.6 | 240 | 6 | CSA Group | [6/19/2025] | No Information Submitted | No Information Submitted | No Information Submitted | No Information Submitted | No Information Submitted | CSA Group | 2025-07-02 | 2025-08-11 | 87.16 | Basic, TOU, Advance DR | Y (2025) |  | 2025-08-11 | 2026-04-21 | [8 empty] | N | bar: G1AI to G6AI
Sigenergy Technology Co., Ltd. |  | SigenStor-11.5-15.06 {208V} | Lithium Iron Phosphate | Y | CSA Group | 2026-07-20 | Ed. 3 : 2025 | Y | N | N | N | N | Y* |  | 11.5 kW, 15.06 kWh, 208 Vac energy storage system | 15.06 | 11.5 | 208 | 7.6 | CSA Group | [6/29/2026] | No Information Submitted | No Information Submitted | No Information Submitted | No Information Submitted | No Information Submitted | CSA Group | 2025-07-02 |  | No Information Submitted | No Information Submitted | N |  | 2026-08-21 | [9 empty] | N | bar: G1AI to G6AI
Sigenergy Technology Co., Ltd. | Sigenergy | SigenStor-11.5-15.06 {240V} | Lithium Iron Phosphate | Y | CSA Group | 2025-07-07 | Ed. 3 : 2025 | Y | N | N | N | N | Y* | Y | 11.5 kW, 15.06 kWh, 240 Vac energy storage system with PCS functionality. | 15.06 | 11.5 | 240 | 7.6 | CSA Group | [6/19/2025] | No Information Submitted | No Information Submitted | No Information Submitted | No Information Submitted | No Information Submitted | CSA Group | 2025-07-02 | 2025-08-11 | 87.16 | Basic, TOU, Advance DR | Y (2025) |  | 2025-08-11 | 2026-04-21 | [8 empty] | N | bar: G1AI to G6AI
Sigenergy Technology Co., Ltd. |  | SigenStor-5.7-15.06 {208V} | Lithium Iron Phosphate | Y | CSA Group | 2026-07-20 | Ed. 3 : 2025 | Y | N | N | N | N | Y* |  | 5.7 kW, 15.06 kWh, 208 Vac energy storage system | 15.06 | 5.7 | 208 | 5.7 | CSA Group | [6/29/2026] | No Information Submitted | No Information Submitted | No Information Submitted | No Information Submitted | No Information Submitted | CSA Group | 2025-07-02 |  | No Information Submitted | No Information Submitted | N |  | 2026-08-21 | [9 empty] | N | bar: G1AI to G6AI
Sigenergy Technology Co., Ltd. | Sigenergy | SigenStor-5.7-15.06 {240V} | Lithium Iron Phosphate | Y | CSA Group | 2025-07-07 | Ed. 3 : 2025 | Y | N | N | N | N | Y* | Y | 5.7 kW, 15.06 kWh, 240 Vac energy storage system with PCS functionality. | 15.06 | 5.7 | 240 | 5.7 | CSA Group | [6/19/2025] | No Information Submitted | No Information Submitted | No Information Submitted | No Information Submitted | No Information Submitted | CSA Group | 2025-07-02 | 2025-08-11 | 88.59 | Basic, TOU, Advance DR | Y (2025) |  | 2025-08-11 | 2026-04-21 | [8 empty] | N | bar: G1AI to G6AI
Sigenergy Technology Co., Ltd. |  | SigenStor-7.6-15.06 {208V} | Lithium Iron Phosphate | Y | CSA Group | 2026-07-20 | Ed. 3 : 2025 | Y | N | N | N | N | Y* |  | 7.6 kW, 15.06 kWh, 208 Vac energy storage system | 15.06 | 7.6 | 208 | 7.6 | CSA Group | [6/29/2026] | No Information Submitted | No Information Submitted | No Information Submitted | No Information Submitted | No Information Submitted | CSA Group | 2025-07-02 |  | No Information Submitted | No Information Submitted | N |  | 2026-08-21 | [9 empty] | N | bar: G1AI to G6AI
Sigenergy Technology Co., Ltd. | Sigenergy | SigenStor-7.6-15.06 {240V} | Lithium Iron Phosphate | Y | CSA Group | 2025-07-07 | Ed. 3 : 2025 | Y | N | N | N | N | Y* | Y | 7.6 kW, 15.06 kWh, 240 Vac energy storage system with PCS functionality. | 15.06 | 7.6 | 240 | 7.6 | CSA Group | [6/19/2025] | No Information Submitted | No Information Submitted | No Information Submitted | No Information Submitted | No Information Submitted | CSA Group | 2025-07-02 | 2025-08-11 | 88.59 | Basic, TOU, Advance DR | Y (2025) |  | 2025-08-11 | 2026-04-21 | [8 empty] | N | bar: G1AI to G6AI
Sigenergy Technology Co., Ltd. |  | SigenStor-9.6-15.06 {208V} | Lithium Iron Phosphate | Y | CSA Group | 2026-07-20 | Ed. 3 : 2025 | Y | N | N | N | N | Y* |  | 9.6 kW, 15.06 kWh, 208 Vac energy storage system | 15.06 | 9.6 | 208 | 7.6 | CSA Group | [6/29/2026] | No Information Submitted | No Information Submitted | No Information Submitted | No Information Submitted | No Information Submitted | CSA Group | 2025-07-02 |  | No Information Submitted | No Information Submitted | N |  | 2026-08-21 | [9 empty] | N | bar: G1AI to G6AI
Sigenergy Technology Co., Ltd. | Sigenergy | SigenStor-9.6-15.06 {240V} | Lithium Iron Phosphate | Y | CSA Group | 2025-07-07 | Ed. 3 : 2025 | Y | N | N | N | N | Y* | Y | 9.6 kW, 15.06 kWh, 240 Vac energy storage system with PCS functionality. | 15.06 | 9.6 | 240 | 7.6 | CSA Group | [6/19/2025] | No Information Submitted | No Information Submitted | No Information Submitted | No Information Submitted | No Information Submitted | CSA Group | 2025-07-02 | 2025-08-11 | 88.59 | Basic, TOU, Advance DR | Y (2025) |  | 2025-08-11 | 2026-04-21 | [8 empty] | N | bar: G1AI to G6AI
Sigenergy Technology Co., Ltd. |  | SigenStor-11.5-18.08 {208V} | Lithium Iron Phosphate | Y | CSA Group | 2026-07-20 | Ed. 3 : 2025 | Y | N | N | N | N | Y* |  | 11.5 kW, 18.08 kWh, 208 Vac energy storage system | 18.08 | 11.5 | 208 | 9.2 | CSA Group | [6/29/2026] | No Information Submitted | No Information Submitted | No Information Submitted | No Information Submitted | No Information Submitted | CSA Group | 2025-07-02 |  | No Information Submitted | No Information Submitted | N |  | 2026-08-21 | [9 empty] | N | bar: G1AI to G6AI
Sigenergy Technology Co., Ltd. | Sigenergy | SigenStor-11.5-18.08 {240V} | Lithium Iron Phosphate | Y | CSA Group | 2025-07-07 | Ed. 3 : 2025 | Y | N | N | N | N | Y* | Y | 11.5 kW, 18.08 kWh, 240 Vac energy storage system with PCS functionality. | 18.08 | 11.5 | 240 | 9.2 | CSA Group | [6/19/2025] | No Information Submitted | No Information Submitted | No Information Submitted | No Information Submitted | No Information Submitted | CSA Group | 2025-07-02 | 2025-08-11 | 87.16 | Basic, TOU, Advance DR | Y (2025) |  | 2025-08-11 | 2026-04-21 | [8 empty] | N | bar: G1AI to G6AI
Sigenergy Technology Co., Ltd. |  | SigenStor-5.7-18.08 {208V} | Lithium Iron Phosphate | Y | CSA Group | 2026-07-20 | Ed. 3 : 2025 | Y | N | N | N | N | Y* |  | 5.7 kW, 18.08 kWh, 208 Vac energy storage system | 18.08 | 5.7 | 208 | 5.7 | CSA Group | [6/29/2026] | No Information Submitted | No Information Submitted | No Information Submitted | No Information Submitted | No Information Submitted | CSA Group | 2025-07-02 |  | No Information Submitted | No Information Submitted | N |  | 2026-08-21 | [9 empty] | N | bar: G1AI to G6AI
Sigenergy Technology Co., Ltd. | Sigenergy | SigenStor-5.7-18.08 {240V} | Lithium Iron Phosphate | Y | CSA Group | 2025-07-07 | Ed. 3 : 2025 | Y | N | N | N | N | Y* | Y | 5.7 kW, 18.08 kWh, 240 Vac energy storage system with PCS functionality. | 18.08 | 5.7 | 240 | 5.7 | CSA Group | [6/19/2025] | No Information Submitted | No Information Submitted | No Information Submitted | No Information Submitted | No Information Submitted | CSA Group | 2025-07-02 | 2025-08-11 | 89.54 | Basic, TOU, Advance DR | Y (2025) |  | 2025-08-11 | 2026-04-21 | [8 empty] | N | bar: G1AI to G6AI
Sigenergy Technology Co., Ltd. |  | SigenStor-7.6-18.08 {208V} | Lithium Iron Phosphate | Y | CSA Group | 2026-07-20 | Ed. 3 : 2025 | Y | N | N | N | N | Y* |  | 7.6 kW, 18.08 kWh, 208 Vac energy storage system | 18.08 | 7.6 | 208 | 7.6 | CSA Group | [6/29/2026] | No Information Submitted | No Information Submitted | No Information Submitted | No Information Submitted | No Information Submitted | CSA Group | 2025-07-02 |  | No Information Submitted | No Information Submitted | N |  | 2026-08-21 | [9 empty] | N | bar: G1AI to G6AI
Sigenergy Technology Co., Ltd. | Sigenergy | SigenStor-7.6-18.08 {240V} | Lithium Iron Phosphate | Y | CSA Group | 2025-07-07 | Ed. 3 : 2025 | Y | N | N | N | N | Y* | Y | 7.6 kW, 18.08 kWh, 240 Vac energy storage system with PCS functionality. | 18.08 | 7.6 | 240 | 7.6 | CSA Group | [6/19/2025] | No Information Submitted | No Information Submitted | No Information Submitted | No Information Submitted | No Information Submitted | CSA Group | 2025-07-02 | 2025-08-11 | 89.54 | Basic, TOU, Advance DR | Y (2025) |  | 2025-08-11 | 2026-04-21 | [8 empty] | N | bar: G1AI to G6AI
Sigenergy Technology Co., Ltd. |  | SigenStor-9.6-18.08 {208V} | Lithium Iron Phosphate | Y | CSA Group | 2026-07-20 | Ed. 3 : 2025 | Y | N | N | N | N | Y* |  | 9.6 kW, 18.08 kWh, 208 Vac energy storage system | 18.08 | 9.6 | 208 | 9.2 | CSA Group | [6/29/2026] | No Information Submitted | No Information Submitted | No Information Submitted | No Information Submitted | No Information Submitted | CSA Group | 2025-07-02 |  | No Information Submitted | No Information Submitted | N |  | 2026-08-21 | [9 empty] | N | bar: G1AI to G6AI
Sigenergy Technology Co., Ltd. | Sigenergy | SigenStor-9.6-18.08 {240V} | Lithium Iron Phosphate | Y | CSA Group | 2025-07-07 | Ed. 3 : 2025 | Y | N | N | N | N | Y* | Y | 9.6 kW, 18.08 kWh, 240 Vac energy storage system with PCS functionality. | 18.08 | 9.6 | 240 | 9.2 | CSA Group | [6/19/2025] | No Information Submitted | No Information Submitted | No Information Submitted | No Information Submitted | No Information Submitted | CSA Group | 2025-07-02 | 2025-08-11 | 89.54 | Basic, TOU, Advance DR | Y (2025) |  | 2025-08-11 | 2026-04-21 | [8 empty] | N | bar: G1AI to G6AI
Sigenergy Technology Co., Ltd. |  | SigenStor-11.5-21.08 {208V} | Lithium Iron Phosphate | Y | CSA Group | 2026-07-20 | Ed. 3 : 2025 | Y | N | N | N | N | Y* |  | 11.5 kW, 21.08 kWh, 208 Vac energy storage system | 21.08 | 11.5 | 208 | 10.6 | CSA Group | [6/29/2026] | No Information Submitted | No Information Submitted | No Information Submitted | No Information Submitted | No Information Submitted | CSA Group | 2025-07-02 |  | No Information Submitted | No Information Submitted | N |  | 2026-08-21 | [9 empty] | N | bar: G1AI to G6AI
Sigenergy Technology Co., Ltd. | Sigenergy | SigenStor-11.5-21.08 {240V} | Lithium Iron Phosphate | Y | CSA Group | 2025-07-07 | Ed. 3 : 2025 | Y | N | N | N | N | Y* | Y | 11.5 kW, 21.08 kWh, 240 Vac energy storage system with PCS functionality. | 21.08 | 11.5 | 240 | 10.6 | CSA Group | [6/19/2025] | No Information Submitted | No Information Submitted | No Information Submitted | No Information Submitted | No Information Submitted | CSA Group | 2025-07-02 | 2025-08-11 | 87.16 | Basic, TOU, Advance DR | Y (2025) |  | 2025-08-11 | 2026-04-21 | [8 empty] | N | bar: G1AI to G6AI
Sigenergy Technology Co., Ltd. |  | SigenStor-5.7-21.08 {208V} | Lithium Iron Phosphate | Y | CSA Group | 2026-07-20 | Ed. 3 : 2025 | Y | N | N | N | N | Y* |  | 5.7 kW, 21.08 kWh, 208 Vac energy storage system | 21.08 | 5.7 | 208 | 5.7 | CSA Group | [6/29/2026] | No Information Submitted | No Information Submitted | No Information Submitted | No Information Submitted | No Information Submitted | CSA Group | 2025-07-02 |  | No Information Submitted | No Information Submitted | N |  | 2026-08-21 | [9 empty] | N | bar: G1AI to G6AI
Sigenergy Technology Co., Ltd. | Sigenergy | SigenStor-5.7-21.08 {240V} | Lithium Iron Phosphate | Y | CSA Group | 2025-07-07 | Ed. 3 : 2025 | Y | N | N | N | N | Y* | Y | 5.7 kW, 21.08 kWh, 240 Vac energy storage system with PCS functionality. | 21.08 | 5.7 | 240 | 5.7 | CSA Group | [6/19/2025] | No Information Submitted | No Information Submitted | No Information Submitted | No Information Submitted | No Information Submitted | CSA Group | 2025-07-02 | 2025-08-11 | 88.18 | Basic, TOU, Advance DR | Y (2025) |  | 2025-08-11 | 2026-04-21 | [8 empty] | N | bar: G1AI to G6AI
Sigenergy Technology Co., Ltd. |  | SigenStor-7.6-21.08 {208V} | Lithium Iron Phosphate | Y | CSA Group | 2026-07-20 | Ed. 3 : 2025 | Y | N | N | N | N | Y* |  | 7.6 kW, 21.08 kWh, 208 Vac energy storage system | 21.08 | 7.6 | 208 | 7.6 | CSA Group | [6/29/2026] | No Information Submitted | No Information Submitted | No Information Submitted | No Information Submitted | No Information Submitted | CSA Group | 2025-07-02 |  | No Information Submitted | No Information Submitted | N |  | 2026-08-21 | [9 empty] | N | bar: G1AI to G6AI
Sigenergy Technology Co., Ltd. | Sigenergy | SigenStor-7.6-21.08 {240V} | Lithium Iron Phosphate | Y | CSA Group | 2025-07-07 | Ed. 3 : 2025 | Y | N | N | N | N | Y* | Y | 7.6 kW, 21.08 kWh, 240 Vac energy storage system with PCS functionality. | 21.08 | 7.6 | 240 | 7.6 | CSA Group | [6/19/2025] | No Information Submitted | No Information Submitted | No Information Submitted | No Information Submitted | No Information Submitted | CSA Group | 2025-07-02 | 2025-08-11 | 88.18 | Basic, TOU, Advance DR | Y (2025) |  | 2025-08-11 | 2026-04-21 | [8 empty] | N | bar: G1AI to G6AI
Sigenergy Technology Co., Ltd. |  | SigenStor-9.6-21.08 {208V} | Lithium Iron Phosphate | Y | CSA Group | 2026-07-20 | Ed. 3 : 2025 | Y | N | N | N | N | Y* |  | 9.6 kW, 21.08 kWh, 208 Vac energy storage system | 21.08 | 9.6 | 208 | 9.6 | CSA Group | [6/29/2026] | No Information Submitted | No Information Submitted | No Information Submitted | No Information Submitted | No Information Submitted | CSA Group | 2025-07-02 |  | No Information Submitted | No Information Submitted | N |  | 2026-08-21 | [9 empty] | N | bar: G1AI to G6AI
Sigenergy Technology Co., Ltd. | Sigenergy | SigenStor-9.6-21.08 {240V} | Lithium Iron Phosphate | Y | CSA Group | 2025-07-07 | Ed. 3 : 2025 | Y | N | N | N | N | Y* | Y | 9.6 kW, 21.08 kWh, 240 Vac energy storage system with PCS functionality. | 21.08 | 9.6 | 240 | 9.6 | CSA Group | [6/19/2025] | No Information Submitted | No Information Submitted | No Information Submitted | No Information Submitted | No Information Submitted | CSA Group | 2025-07-02 | 2025-08-11 | 88.18 | Basic, TOU, Advance DR | Y (2025) |  | 2025-08-11 | 2026-04-21 | [8 empty] | N | bar: G1AI to G6AI
Sigenergy Technology Co., Ltd. |  | SigenStor-11.5-24.10 {208V} | Lithium Iron Phosphate | Y | CSA Group | 2026-07-20 | Ed. 3 : 2025 | Y | N | N | N | N | Y* |  | 11.5 kW, 24.10 kWh, 208 Vac energy storage system | 24.1 | 11.5 | 208 | 11.5 | CSA Group | [6/29/2026] | No Information Submitted | No Information Submitted | No Information Submitted | No Information Submitted | No Information Submitted | CSA Group | 2025-07-02 |  | No Information Submitted | No Information Submitted | N |  | 2026-08-21 | [9 empty] | N | bar: G1AI to G6AI
Sigenergy Technology Co., Ltd. | Sigenergy | SigenStor-11.5-24.10 {240V} | Lithium Iron Phosphate | Y | CSA Group | 2025-07-07 | Ed. 3 : 2025 | Y | N | N | N | N | Y* | Y | 11.5 kW, 24.10 kWh, 240 Vac energy storage system with PCS functionality. | 24.1 | 11.5 | 240 | 11.5 | CSA Group | [6/19/2025] | No Information Submitted | No Information Submitted | No Information Submitted | No Information Submitted | No Information Submitted | CSA Group | 2025-07-02 | 2025-08-11 | 87.16 | Basic, TOU, Advance DR | Y (2025) |  | 2025-08-11 | 2026-04-21 | [8 empty] | N | bar: G1AI to G6AI
Sigenergy Technology Co., Ltd. |  | SigenStor-5.7-24.10 {208V} | Lithium Iron Phosphate | Y | CSA Group | 2026-07-20 | Ed. 3 : 2025 | Y | N | N | N | N | Y* |  | 5.7 kW, 24.10 kWh, 208 Vac energy storage system | 24.1 | 5.7 | 208 | 5.7 | CSA Group | [6/29/2026] | No Information Submitted | No Information Submitted | No Information Submitted | No Information Submitted | No Information Submitted | CSA Group | 2025-07-02 |  | No Information Submitted | No Information Submitted | N |  | 2026-08-21 | [9 empty] | N | bar: G1AI to G6AI
Sigenergy Technology Co., Ltd. | Sigenergy | SigenStor-5.7-24.10 {240V} | Lithium Iron Phosphate | Y | CSA Group | 2025-07-07 | Ed. 3 : 2025 | Y | N | N | N | N | Y* | Y | 5.7 kW, 24.10 kWh, 240 Vac energy storage system with PCS functionality. | 24.1 | 5.7 | 240 | 5.7 | CSA Group | [6/19/2025] | No Information Submitted | No Information Submitted | No Information Submitted | No Information Submitted | No Information Submitted | CSA Group | 2025-07-02 | 2025-08-11 | 88.95 | Basic, TOU, Advance DR | Y (2025) |  | 2025-08-11 | 2026-04-21 | [8 empty] | N | bar: G1AI to G6AI
Sigenergy Technology Co., Ltd. |  | SigenStor-7.6-24.10 {208V} | Lithium Iron Phosphate | Y | CSA Group | 2026-07-20 | Ed. 3 : 2025 | Y | N | N | N | N | Y* |  | 7.6 kW, 24.10 kWh, 208 Vac energy storage system | 24.1 | 7.6 | 208 | 7.6 | CSA Group | [6/29/2026] | No Information Submitted | No Information Submitted | No Information Submitted | No Information Submitted | No Information Submitted | CSA Group | 2025-07-02 |  | No Information Submitted | No Information Submitted | N |  | 2026-08-21 | [9 empty] | N | bar: G1AI to G6AI
Sigenergy Technology Co., Ltd. | Sigenergy | SigenStor-7.6-24.10 {240V} | Lithium Iron Phosphate | Y | CSA Group | 2025-07-07 | Ed. 3 : 2025 | Y | N | N | N | N | Y* | Y | 7.6 kW, 24.10 kWh, 240 Vac energy storage system with PCS functionality. | 24.1 | 7.6 | 240 | 7.6 | CSA Group | [6/19/2025] | No Information Submitted | No Information Submitted | No Information Submitted | No Information Submitted | No Information Submitted | CSA Group | 2025-07-02 | 2025-08-11 | 88.95 | Basic, TOU, Advance DR | Y (2025) |  | 2025-08-11 | 2026-04-21 | [8 empty] | N | bar: G1AI to G6AI
Sigenergy Technology Co., Ltd. |  | SigenStor-9.6-24.10 {208V} | Lithium Iron Phosphate | Y | CSA Group | 2026-07-20 | Ed. 3 : 2025 | Y | N | N | N | N | Y* |  | 9.6 kW, 24.10 kWh, 208 Vac energy storage system | 24.1 | 9.6 | 208 | 9.6 | CSA Group | [6/29/2026] | No Information Submitted | No Information Submitted | No Information Submitted | No Information Submitted | No Information Submitted | CSA Group | 2025-07-02 |  | No Information Submitted | No Information Submitted | N |  | 2026-08-21 | [9 empty] | N | bar: G1AI to G6AI
Sigenergy Technology Co., Ltd. | Sigenergy | SigenStor-9.6-24.10 {240V} | Lithium Iron Phosphate | Y | CSA Group | 2025-07-07 | Ed. 3 : 2025 | Y | N | N | N | N | Y* | Y | 9.6 kW, 24.10 kWh, 240 Vac energy storage system with PCS functionality. | 24.1 | 9.6 | 240 | 9.6 | CSA Group | [6/19/2025] | No Information Submitted | No Information Submitted | No Information Submitted | No Information Submitted | No Information Submitted | CSA Group | 2025-07-02 | 2025-08-11 | 88.95 | Basic, TOU, Advance DR | Y (2025) |  | 2025-08-11 | 2026-04-21 | [8 empty] | N | bar: G1AI to G6AI
Sigenergy Technology Co., Ltd. |  | SigenStor-11.5-27.12 {208V} | Lithium Iron Phosphate | Y | CSA Group | 2026-07-20 | Ed. 3 : 2025 | Y | N | N | N | N | Y* |  | 11.5 kW, 27.12 kWh, 208 Vac energy storage system | 27.12 | 11.5 | 208 | 11.5 | CSA Group | [6/29/2026] | No Information Submitted | No Information Submitted | No Information Submitted | No Information Submitted | No Information Submitted | CSA Group | 2025-07-02 |  | No Information Submitted | No Information Submitted | N |  | 2026-08-21 | [9 empty] | N | bar: G1AI to G6AI
Sigenergy Technology Co., Ltd. | Sigenergy | SigenStor-11.5-27.12 {240V} | Lithium Iron Phosphate | Y | CSA Group | 2025-07-07 | Ed. 3 : 2025 | Y | N | N | N | N | Y* | Y | 11.5 kW, 27.12 kWh, 240 Vac energy storage system with PCS functionality. | 27.12 | 11.5 | 240 | 11.5 | CSA Group | [6/19/2025] | No Information Submitted | No Information Submitted | No Information Submitted | No Information Submitted | No Information Submitted | CSA Group | 2025-07-02 | 2025-08-11 | 87.16 | Basic, TOU, Advance DR | Y (2025) |  | 2025-08-11 | 2026-04-21 | [8 empty] | N | bar: G1AI to G6AI
Sigenergy Technology Co., Ltd. |  | SigenStor-5.7-27.12 {208V} | Lithium Iron Phosphate | Y | CSA Group | 2026-07-20 | Ed. 3 : 2025 | Y | N | N | N | N | Y* |  | 5.7 kW, 27.12 kWh, 208 Vac energy storage system | 27.12 | 5.7 | 208 | 5.7 | CSA Group | [6/29/2026] | No Information Submitted | No Information Submitted | No Information Submitted | No Information Submitted | No Information Submitted | CSA Group | 2025-07-02 |  | No Information Submitted | No Information Submitted | N |  | 2026-08-21 | [9 empty] | N | bar: G1AI to G6AI
Sigenergy Technology Co., Ltd. | Sigenergy | SigenStor-5.7-27.12 {240V} | Lithium Iron Phosphate | Y | CSA Group | 2025-07-07 | Ed. 3 : 2025 | Y | N | N | N | N | Y* | Y | 5.7 kW, 27.12 kWh, 240 Vac energy storage system with PCS functionality. | 27.12 | 5.7 | 240 | 5.7 | CSA Group | [6/19/2025] | No Information Submitted | No Information Submitted | No Information Submitted | No Information Submitted | No Information Submitted | CSA Group | 2025-07-02 | 2025-08-11 | 89.54 | Basic, TOU, Advance DR | Y (2025) |  | 2025-08-11 | 2026-04-21 | [8 empty] | N | bar: G1AI to G6AI
Sigenergy Technology Co., Ltd. |  | SigenStor-7.6-27.12 {208V} | Lithium Iron Phosphate | Y | CSA Group | 2026-07-20 | Ed. 3 : 2025 | Y | N | N | N | N | Y* |  | 7.6 kW, 27.12 kWh, 208 Vac energy storage system | 27.12 | 7.6 | 208 | 7.6 | CSA Group | [6/29/2026] | No Information Submitted | No Information Submitted | No Information Submitted | No Information Submitted | No Information Submitted | CSA Group | 2025-07-02 |  | No Information Submitted | No Information Submitted | N |  | 2026-08-21 | [9 empty] | N | bar: G1AI to G6AI
Sigenergy Technology Co., Ltd. | Sigenergy | SigenStor-7.6-27.12 {240V} | Lithium Iron Phosphate | Y | CSA Group | 2025-07-07 | Ed. 3 : 2025 | Y | N | N | N | N | Y* | Y | 7.6 kW, 27.12 kWh, 240 Vac energy storage system with PCS functionality. | 27.12 | 7.6 | 240 | 7.6 | CSA Group | [6/19/2025] | No Information Submitted | No Information Submitted | No Information Submitted | No Information Submitted | No Information Submitted | CSA Group | 2025-07-02 | 2025-08-11 | 89.54 | Basic, TOU, Advance DR | Y (2025) |  | 2025-08-11 | 2026-04-21 | [8 empty] | N | bar: G1AI to G6AI
Sigenergy Technology Co., Ltd. |  | SigenStor-9.6-27.12 {208V} | Lithium Iron Phosphate | Y | CSA Group | 2026-07-20 | Ed. 3 : 2025 | Y | N | N | N | N | Y* |  | 9.6 kW, 27.12 kWh, 208 Vac energy storage system | 27.12 | 9.6 | 208 | 9.6 | CSA Group | [6/29/2026] | No Information Submitted | No Information Submitted | No Information Submitted | No Information Submitted | No Information Submitted | CSA Group | 2025-07-02 |  | No Information Submitted | No Information Submitted | N |  | 2026-08-21 | [9 empty] | N | bar: G1AI to G6AI
Sigenergy Technology Co., Ltd. | Sigenergy | SigenStor-9.6-27.12 {240V} | Lithium Iron Phosphate | Y | CSA Group | 2025-07-07 | Ed. 3 : 2025 | Y | N | N | N | N | Y* | Y | 9.6 kW, 27.12 kWh, 240 Vac energy storage system with PCS functionality. | 27.12 | 9.6 | 240 | 9.6 | CSA Group | [6/19/2025] | No Information Submitted | No Information Submitted | No Information Submitted | No Information Submitted | No Information Submitted | CSA Group | 2025-07-02 | 2025-08-11 | 89.54 | Basic, TOU, Advance DR | Y (2025) |  | 2025-08-11 | 2026-04-21 | [8 empty] | N | bar: G1AI to G6AI
Sigenergy Technology Co., Ltd. |  | SigenStor-11.5-30.12 {208V} | Lithium Iron Phosphate | Y | CSA Group | 2026-07-20 | Ed. 3 : 2025 | Y | N | N | N | N | Y* |  | 11.5 kW, 30.12 kWh, 208 Vac energy storage system | 30.12 | 11.5 | 208 | 11.5 | CSA Group | [6/29/2026] | No Information Submitted | No Information Submitted | No Information Submitted | No Information Submitted | No Information Submitted | CSA Group | 2025-07-02 |  | No Information Submitted | No Information Submitted | N |  | 2026-08-21 | [9 empty] | N | bar: G1AI to G6AI
Sigenergy Technology Co., Ltd. | Sigenergy | SigenStor-11.5-30.12 {240V} | Lithium Iron Phosphate | Y | CSA Group | 2025-07-07 | Ed. 3 : 2025 | Y | N | N | N | N | Y* | Y | 11.5 kW, 30.12 kWh, 240 Vac energy storage system with PCS functionality. | 30.12 | 11.5 | 240 | 11.5 | CSA Group | [6/19/2025] | No Information Submitted | No Information Submitted | No Information Submitted | No Information Submitted | No Information Submitted | CSA Group | 2025-07-02 | 2025-08-11 | 87.16 | Basic, TOU, Advance DR | Y (2025) |  | 2025-08-11 | 2026-04-21 | [8 empty] | N | bar: G1AI to G6AI
Sigenergy Technology Co., Ltd. |  | SigenStor-5.7-30.12 {208V} | Lithium Iron Phosphate | Y | CSA Group | 2026-07-20 | Ed. 3 : 2025 | Y | N | N | N | N | Y* |  | 5.7 kW, 30.12 kWh, 208 Vac energy storage system | 30.12 | 5.7 | 208 | 5.7 | CSA Group | [6/29/2026] | No Information Submitted | No Information Submitted | No Information Submitted | No Information Submitted | No Information Submitted | CSA Group | 2025-07-02 |  | No Information Submitted | No Information Submitted | N |  | 2026-08-21 | [9 empty] | N | bar: G1AI to G6AI
Sigenergy Technology Co., Ltd. | Sigenergy | SigenStor-5.7-30.12 {240V} | Lithium Iron Phosphate | Y | CSA Group | 2025-07-07 | Ed. 3 : 2025 | Y | N | N | N | N | Y* | Y | 5.7 kW, 30.12 kWh, 240 Vac energy storage system with PCS functionality. | 30.12 | 5.7 | 240 | 5.7 | CSA Group | [6/19/2025] | No Information Submitted | No Information Submitted | No Information Submitted | No Information Submitted | No Information Submitted | CSA Group | 2025-07-02 | 2025-08-11 | 88.59 | Basic, TOU, Advance DR | Y (2025) |  | 2025-08-11 | 2026-04-21 | [8 empty] | N | bar: G1AI to G6AI
Sigenergy Technology Co., Ltd. |  | SigenStor-7.6-30.12 {208V} | Lithium Iron Phosphate | Y | CSA Group | 2026-07-20 | Ed. 3 : 2025 | Y | N | N | N | N | Y* |  | 7.6 kW, 30.12 kWh, 208 Vac energy storage system | 30.12 | 7.6 | 208 | 7.6 | CSA Group | [6/29/2026] | No Information Submitted | No Information Submitted | No Information Submitted | No Information Submitted | No Information Submitted | CSA Group | 2025-07-02 |  | No Information Submitted | No Information Submitted | N |  | 2026-08-21 | [9 empty] | N | bar: G1AI to G6AI
Sigenergy Technology Co., Ltd. | Sigenergy | SigenStor-7.6-30.12 {240V} | Lithium Iron Phosphate | Y | CSA Group | 2025-07-07 | Ed. 3 : 2025 | Y | N | N | N | N | Y* | Y | 7.6 kW, 30.12 kWh, 240 Vac energy storage system with PCS functionality. | 30.12 | 7.6 | 240 | 7.6 | CSA Group | [6/19/2025] | No Information Submitted | No Information Submitted | No Information Submitted | No Information Submitted | No Information Submitted | CSA Group | 2025-07-02 | 2025-08-11 | 88.59 | Basic, TOU, Advance DR | Y (2025) |  | 2025-08-11 | 2026-04-21 | [8 empty] | N | bar: G1AI to G6AI
Sigenergy Technology Co., Ltd. |  | SigenStor-9.6-30.12 {208V} | Lithium Iron Phosphate | Y | CSA Group | 2026-07-20 | Ed. 3 : 2025 | Y | N | N | N | N | Y* |  | 9.6 kW, 30.12 kWh, 208 Vac energy storage system | 30.12 | 9.6 | 208 | 9.6 | CSA Group | [6/29/2026] | No Information Submitted | No Information Submitted | No Information Submitted | No Information Submitted | No Information Submitted | CSA Group | 2025-07-02 |  | No Information Submitted | No Information Submitted | N |  | 2026-08-21 | [9 empty] | N | bar: G1AI to G6AI
Sigenergy Technology Co., Ltd. | Sigenergy | SigenStor-9.6-30.12 {240V} | Lithium Iron Phosphate | Y | CSA Group | 2025-07-07 | Ed. 3 : 2025 | Y | N | N | N | N | Y* | Y | 9.6 kW, 30.12 kWh, 240 Vac energy storage system with PCS functionality. | 30.12 | 9.6 | 240 | 9.6 | CSA Group | [6/19/2025] | No Information Submitted | No Information Submitted | No Information Submitted | No Information Submitted | No Information Submitted | CSA Group | 2025-07-02 | 2025-08-11 | 88.59 | Basic, TOU, Advance DR | Y (2025) |  | 2025-08-11 | 2026-04-21 | [8 empty] | N | bar: G1AI to G6AI
Sigenergy Technology Co., Ltd. |  | SigenStor-11.5-33.14 {208V} | Lithium Iron Phosphate | Y | CSA Group | 2026-07-20 | Ed. 3 : 2025 | Y | N | N | N | N | Y* |  | 11.5 kW, 33.14 kWh, 208 Vac energy storage system | 33.14 | 11.5 | 208 | 11.5 | CSA Group | [6/29/2026] | No Information Submitted | No Information Submitted | No Information Submitted | No Information Submitted | No Information Submitted | CSA Group | 2025-07-02 |  | No Information Submitted | No Information Submitted | N |  | 2026-08-21 | [9 empty] | N | bar: G1AI to G6AI
Sigenergy Technology Co., Ltd. | Sigenergy | SigenStor-11.5-33.14 {240V} | Lithium Iron Phosphate | Y | CSA Group | 2025-07-07 | Ed. 3 : 2025 | Y | N | N | N | N | Y* | Y | 11.5 kW, 33.14 kWh, 240 Vac energy storage system with PCS functionality. | 33.14 | 11.5 | 240 | 11.5 | CSA Group | [6/19/2025] | No Information Submitted | No Information Submitted | No Information Submitted | No Information Submitted | No Information Submitted | CSA Group | 2025-07-02 | 2025-08-11 | 87.16 | Basic, TOU, Advance DR | Y (2025) |  | 2025-08-11 | 2026-04-21 | [8 empty] | N | bar: G1AI to G6AI
Sigenergy Technology Co., Ltd. |  | SigenStor-5.7-33.14 {208V} | Lithium Iron Phosphate | Y | CSA Group | 2026-07-20 | Ed. 3 : 2025 | Y | N | N | N | N | Y* |  | 5.7 kW, 33.14 kWh, 208 Vac energy storage system | 33.14 | 5.7 | 208 | 5.7 | CSA Group | [6/29/2026] | No Information Submitted | No Information Submitted | No Information Submitted | No Information Submitted | No Information Submitted | CSA Group | 2025-07-02 |  | No Information Submitted | No Information Submitted | N |  | 2026-08-21 | [9 empty] | N | bar: G1AI to G6AI
Sigenergy Technology Co., Ltd. | Sigenergy | SigenStor-5.7-33.14 {240V} | Lithium Iron Phosphate | Y | CSA Group | 2025-07-07 | Ed. 3 : 2025 | Y | N | N | N | N | Y* | Y | 5.7 kW, 33.14 kWh, 240 Vac energy storage system with PCS functionality. | 33.14 | 5.7 | 240 | 5.7 | CSA Group | [6/19/2025] | No Information Submitted | No Information Submitted | No Information Submitted | No Information Submitted | No Information Submitted | CSA Group | 2025-07-02 | 2025-08-11 | 89.11 | Basic, TOU, Advance DR | Y (2025) |  | 2025-08-11 | 2026-04-21 | [8 empty] | N | bar: G1AI to G6AI
Sigenergy Technology Co., Ltd. |  | SigenStor-7.6-33.14 {208V} | Lithium Iron Phosphate | Y | CSA Group | 2026-07-20 | Ed. 3 : 2025 | Y | N | N | N | N | Y* |  | 7.6 kW, 33.14 kWh, 208 Vac energy storage system | 33.14 | 7.6 | 208 | 7.6 | CSA Group | [6/29/2026] | No Information Submitted | No Information Submitted | No Information Submitted | No Information Submitted | No Information Submitted | CSA Group | 2025-07-02 |  | No Information Submitted | No Information Submitted | N |  | 2026-08-21 | [9 empty] | N | bar: G1AI to G6AI
Sigenergy Technology Co., Ltd. | Sigenergy | SigenStor-7.6-33.14 {240V} | Lithium Iron Phosphate | Y | CSA Group | 2025-07-07 | Ed. 3 : 2025 | Y | N | N | N | N | Y* | Y | 7.6 kW, 33.14 kWh, 240 Vac energy storage system with PCS functionality. | 33.14 | 7.6 | 240 | 7.6 | CSA Group | [6/19/2025] | No Information Submitted | No Information Submitted | No Information Submitted | No Information Submitted | No Information Submitted | CSA Group | 2025-07-02 | 2025-08-11 | 89.11 | Basic, TOU, Advance DR | Y (2025) |  | 2025-08-11 | 2026-04-21 | [8 empty] | N | bar: G1AI to G6AI
Sigenergy Technology Co., Ltd. |  | SigenStor-9.6-33.14 {208V} | Lithium Iron Phosphate | Y | CSA Group | 2026-07-20 | Ed. 3 : 2025 | Y | N | N | N | N | Y* |  | 9.6 kW, 33.14 kWh, 208 Vac energy storage system | 33.14 | 9.6 | 208 | 9.6 | CSA Group | [6/29/2026] | No Information Submitted | No Information Submitted | No Information Submitted | No Information Submitted | No Information Submitted | CSA Group | 2025-07-02 |  | No Information Submitted | No Information Submitted | N |  | 2026-08-21 | [9 empty] | N | bar: G1AI to G6AI
Sigenergy Technology Co., Ltd. | Sigenergy | SigenStor-9.6-33.14 {240V} | Lithium Iron Phosphate | Y | CSA Group | 2025-07-07 | Ed. 3 : 2025 | Y | N | N | N | N | Y* | Y | 9.6 kW, 33.14 kWh, 240 Vac energy storage system with PCS functionality. | 33.14 | 9.6 | 240 | 9.6 | CSA Group | [6/19/2025] | No Information Submitted | No Information Submitted | No Information Submitted | No Information Submitted | No Information Submitted | CSA Group | 2025-07-02 | 2025-08-11 | 89.11 | Basic, TOU, Advance DR | Y (2025) |  | 2025-08-11 | 2026-04-21 | [8 empty] | N | bar: G1AI to G6AI
Sigenergy Technology Co., Ltd. |  | SigenStor-11.5-36.16 {208V} | Lithium Iron Phosphate | Y | CSA Group | 2026-07-20 | Ed. 3 : 2025 | Y | N | N | N | N | Y* |  | 11.5 kW, 36.16 kWh, 208 Vac energy storage system | 36.16 | 11.5 | 208 | 11.5 | CSA Group | [6/29/2026] | No Information Submitted | No Information Submitted | No Information Submitted | No Information Submitted | No Information Submitted | CSA Group | 2025-07-02 |  | No Information Submitted | No Information Submitted | N |  | 2026-08-21 | [9 empty] | N | bar: G1AI to G6AI
Sigenergy Technology Co., Ltd. | Sigenergy | SigenStor-11.5-36.16 {240V} | Lithium Iron Phosphate | Y | CSA Group | 2025-07-07 | Ed. 3 : 2025 | Y | N | N | N | N | Y* | Y | 11.5 kW, 36.16 kWh, 240 Vac energy storage system with PCS functionality. | 36.16 | 11.5 | 240 | 11.5 | CSA Group | [6/19/2025] | No Information Submitted | No Information Submitted | No Information Submitted | No Information Submitted | No Information Submitted | CSA Group | 2025-07-02 | 2025-08-11 | 87.16 | Basic, TOU, Advance DR | Y (2025) |  | 2025-08-11 | 2026-04-21 | [8 empty] | N | bar: G1AI to G6AI
Sigenergy Technology Co., Ltd. |  | SigenStor-5.7-36.16 {208V} | Lithium Iron Phosphate | Y | CSA Group | 2026-07-20 | Ed. 3 : 2025 | Y | N | N | N | N | Y* |  | 5.7 kW, 36.16 kWh, 208 Vac energy storage system | 36.16 | 5.7 | 208 | 5.7 | CSA Group | [6/29/2026] | No Information Submitted | No Information Submitted | No Information Submitted | No Information Submitted | No Information Submitted | CSA Group | 2025-07-02 |  | No Information Submitted | No Information Submitted | N |  | 2026-08-21 | [9 empty] | N | bar: G1AI to G6AI
Sigenergy Technology Co., Ltd. | Sigenergy | SigenStor-5.7-36.16 {240V} | Lithium Iron Phosphate | Y | CSA Group | 2025-07-07 | Ed. 3 : 2025 | Y | N | N | N | N | Y* | Y | 5.7 kW, 36.16 kWh, 240 Vac energy storage system with PCS functionality. | 36.16 | 5.7 | 240 | 5.7 | CSA Group | [6/19/2025] | No Information Submitted | No Information Submitted | No Information Submitted | No Information Submitted | No Information Submitted | CSA Group | 2025-07-02 | 2025-08-11 | 89.54 | Basic, TOU, Advance DR | Y (2025) |  | 2025-08-11 | 2026-04-21 | [8 empty] | N | bar: G1AI to G6AI
Sigenergy Technology Co., Ltd. |  | SigenStor-7.6-36.16 {208V} | Lithium Iron Phosphate | Y | CSA Group | 2026-07-20 | Ed. 3 : 2025 | Y | N | N | N | N | Y* |  | 7.6 kW, 36.16 kWh, 208 Vac energy storage system | 36.16 | 7.6 | 208 | 7.6 | CSA Group | [6/29/2026] | No Information Submitted | No Information Submitted | No Information Submitted | No Information Submitted | No Information Submitted | CSA Group | 2025-07-02 |  | No Information Submitted | No Information Submitted | N |  | 2026-08-21 | [9 empty] | N | bar: G1AI to G6AI
Sigenergy Technology Co., Ltd. | Sigenergy | SigenStor-7.6-36.16 {240V} | Lithium Iron Phosphate | Y | CSA Group | 2025-07-07 | Ed. 3 : 2025 | Y | N | N | N | N | Y* | Y | 7.6 kW, 36.16 kWh, 240 Vac energy storage system with PCS functionality. | 36.16 | 7.6 | 240 | 7.6 | CSA Group | [6/19/2025] | No Information Submitted | No Information Submitted | No Information Submitted | No Information Submitted | No Information Submitted | CSA Group | 2025-07-02 | 2025-08-11 | 89.54 | Basic, TOU, Advance DR | Y (2025) |  | 2025-08-11 | 2026-04-21 | [8 empty] | N | bar: G1AI to G6AI
Sigenergy Technology Co., Ltd. |  | SigenStor-9.6-36.16 {208V} | Lithium Iron Phosphate | Y | CSA Group | 2026-07-20 | Ed. 3 : 2025 | Y | N | N | N | N | Y* |  | 9.6 kW, 36.16 kWh, 208 Vac energy storage system | 36.16 | 9.6 | 208 | 9.6 | CSA Group | [6/29/2026] | No Information Submitted | No Information Submitted | No Information Submitted | No Information Submitted | No Information Submitted | CSA Group | 2025-07-02 |  | No Information Submitted | No Information Submitted | N |  | 2026-08-21 | [9 empty] | N | bar: G1AI to G6AI
Sigenergy Technology Co., Ltd. | Sigenergy | SigenStor-9.6-36.16 {240V} | Lithium Iron Phosphate | Y | CSA Group | 2025-07-07 | Ed. 3 : 2025 | Y | N | N | N | N | Y* | Y | 9.6 kW, 36.16 kWh, 240 Vac energy storage system with PCS functionality. | 36.16 | 9.6 | 240 | 9.6 | CSA Group | [6/19/2025] | No Information Submitted | No Information Submitted | No Information Submitted | No Information Submitted | No Information Submitted | CSA Group | 2025-07-02 | 2025-08-11 | 89.54 | Basic, TOU, Advance DR | Y (2025) |  | 2025-08-11 | 2026-04-21 | [8 empty] | N | bar: G1AI to G6AI
Sigenergy Technology Co., Ltd. |  | SigenStor-11.5-39.16 {208V} | Lithium Iron Phosphate | Y | CSA Group | 2026-07-20 | Ed. 3 : 2025 | Y | N | N | N | N | Y* |  | 11.5 kW, 39.16 kWh, 208 Vac energy storage system | 39.16 | 11.5 | 208 | 11.5 | CSA Group | [6/29/2026] | No Information Submitted | No Information Submitted | No Information Submitted | No Information Submitted | No Information Submitted | CSA Group | 2025-07-02 |  | No Information Submitted | No Information Submitted | N |  | 2026-08-21 | [9 empty] | N | bar: G1AI to G6AI
Sigenergy Technology Co., Ltd. | Sigenergy | SigenStor-11.5-39.16 {240V} | Lithium Iron Phosphate | Y | CSA Group | 2025-07-07 | Ed. 3 : 2025 | Y | N | N | N | N | Y* | Y | 11.5 kW, 39.16 kWh, 240 Vac energy storage system with PCS functionality. | 39.16 | 11.5 | 240 | 11.5 | CSA Group | [6/19/2025] | No Information Submitted | No Information Submitted | No Information Submitted | No Information Submitted | No Information Submitted | CSA Group | 2025-07-02 | 2025-08-11 | 87.16 | Basic, TOU, Advance DR | Y (2025) |  | 2025-08-11 | 2026-04-21 | [8 empty] | N | bar: G1AI to G6AI
Sigenergy Technology Co., Ltd. |  | SigenStor-5.7-39.16 {208V} | Lithium Iron Phosphate | Y | CSA Group | 2026-07-20 | Ed. 3 : 2025 | Y | N | N | N | N | Y* |  | 5.7 kW, 39.16 kWh, 208 Vac energy storage system | 39.16 | 5.7 | 208 | 5.7 | CSA Group | [6/29/2026] | No Information Submitted | No Information Submitted | No Information Submitted | No Information Submitted | No Information Submitted | CSA Group | 2025-07-02 |  | No Information Submitted | No Information Submitted | N |  | 2026-08-21 | [9 empty] | N | bar: G1AI to G6AI
Sigenergy Technology Co., Ltd. | Sigenergy | SigenStor-5.7-39.16 {240V} | Lithium Iron Phosphate | Y | CSA Group | 2025-07-07 | Ed. 3 : 2025 | Y | N | N | N | N | Y* | Y | 5.7 kW, 39.16 kWh, 240 Vac energy storage system with PCS functionality. | 39.16 | 5.7 | 240 | 5.7 | CSA Group | [6/19/2025] | No Information Submitted | No Information Submitted | No Information Submitted | No Information Submitted | No Information Submitted | CSA Group | 2025-07-02 | 2025-08-11 | 88.81 | Basic, TOU, Advance DR | Y (2025) |  | 2025-08-11 | 2026-04-21 | [8 empty] | N | bar: G1AI to G6AI
Sigenergy Technology Co., Ltd. |  | SigenStor-7.6-39.16 {208V} | Lithium Iron Phosphate | Y | CSA Group | 2026-07-20 | Ed. 3 : 2025 | Y | N | N | N | N | Y* |  | 7.6 kW, 39.16 kWh, 208 Vac energy storage system | 39.16 | 7.6 | 208 | 7.6 | CSA Group | [6/29/2026] | No Information Submitted | No Information Submitted | No Information Submitted | No Information Submitted | No Information Submitted | CSA Group | 2025-07-02 |  | No Information Submitted | No Information Submitted | N |  | 2026-08-21 | [9 empty] | N | bar: G1AI to G6AI
Sigenergy Technology Co., Ltd. | Sigenergy | SigenStor-7.6-39.16 {240V} | Lithium Iron Phosphate | Y | CSA Group | 2025-07-07 | Ed. 3 : 2025 | Y | N | N | N | N | Y* | Y | 7.6 kW, 39.16 kWh, 240 Vac energy storage system with PCS functionality. | 39.16 | 7.6 | 240 | 7.6 | CSA Group | [6/19/2025] | No Information Submitted | No Information Submitted | No Information Submitted | No Information Submitted | No Information Submitted | CSA Group | 2025-07-02 | 2025-08-11 | 88.81 | Basic, TOU, Advance DR | Y (2025) |  | 2025-08-11 | 2026-04-21 | [8 empty] | N | bar: G1AI to G6AI
Sigenergy Technology Co., Ltd. |  | SigenStor-9.6-39.16 {208V} | Lithium Iron Phosphate | Y | CSA Group | 2026-07-20 | Ed. 3 : 2025 | Y | N | N | N | N | Y* |  | 9.6 kW, 39.16 kWh, 208 Vac energy storage system | 39.16 | 9.6 | 208 | 9.6 | CSA Group | [6/29/2026] | No Information Submitted | No Information Submitted | No Information Submitted | No Information Submitted | No Information Submitted | CSA Group | 2025-07-02 |  | No Information Submitted | No Information Submitted | N |  | 2026-08-21 | [9 empty] | N | bar: G1AI to G6AI
Sigenergy Technology Co., Ltd. | Sigenergy | SigenStor-9.6-39.16 {240V} | Lithium Iron Phosphate | Y | CSA Group | 2025-07-07 | Ed. 3 : 2025 | Y | N | N | N | N | Y* | Y | 9.6 kW, 39.16 kWh, 240 Vac energy storage system with PCS functionality. | 39.16 | 9.6 | 240 | 9.6 | CSA Group | [6/19/2025] | No Information Submitted | No Information Submitted | No Information Submitted | No Information Submitted | No Information Submitted | CSA Group | 2025-07-02 | 2025-08-11 | 88.81 | Basic, TOU, Advance DR | Y (2025) |  | 2025-08-11 | 2026-04-21 | [8 empty] | N | bar: G1AI to G6AI
Sigenergy Technology Co., Ltd. |  | SigenStor-11.5-42.18 {208V} | Lithium Iron Phosphate | Y | CSA Group | 2026-07-20 | Ed. 3 : 2025 | Y | N | N | N | N | Y* |  | 11.5 kW, 42.18 kWh, 208 Vac energy storage system | 42.18 | 11.5 | 208 | 11.5 | CSA Group | [6/29/2026] | No Information Submitted | No Information Submitted | No Information Submitted | No Information Submitted | No Information Submitted | CSA Group | 2025-07-02 |  | No Information Submitted | No Information Submitted | N |  | 2026-08-21 | [9 empty] | N | bar: G1AI to G6AI
Sigenergy Technology Co., Ltd. | Sigenergy | SigenStor-11.5-42.18 {240V} | Lithium Iron Phosphate | Y | CSA Group | 2025-07-07 | Ed. 3 : 2025 | Y | N | N | N | N | Y* | Y | 11.5 kW, 42.18 kWh, 240 Vac energy storage system with PCS functionality. | 42.18 | 11.5 | 240 | 11.5 | CSA Group | [6/19/2025] | No Information Submitted | No Information Submitted | No Information Submitted | No Information Submitted | No Information Submitted | CSA Group | 2025-07-02 | 2025-08-11 | 87.16 | Basic, TOU, Advance DR | Y (2025) |  | 2025-08-11 | 2026-04-21 | [8 empty] | N | bar: G1AI to G6AI
Sigenergy Technology Co., Ltd. |  | SigenStor-5.7-42.18 {208V} | Lithium Iron Phosphate | Y | CSA Group | 2026-07-20 | Ed. 3 : 2025 | Y | N | N | N | N | Y* |  | 5.7 kW, 42.18 kWh, 208 Vac energy storage system | 42.18 | 5.7 | 208 | 5.7 | CSA Group | [6/29/2026] | No Information Submitted | No Information Submitted | No Information Submitted | No Information Submitted | No Information Submitted | CSA Group | 2025-07-02 |  | No Information Submitted | No Information Submitted | N |  | 2026-08-21 | [9 empty] | N | bar: G1AI to G6AI
Sigenergy Technology Co., Ltd. | Sigenergy | SigenStor-5.7-42.18 {240V} | Lithium Iron Phosphate | Y | CSA Group | 2025-07-07 | Ed. 3 : 2025 | Y | N | N | N | N | Y* | Y | 5.7 kW, 42.18 kWh, 240 Vac energy storage system with PCS functionality. | 42.18 | 5.7 | 240 | 5.7 | CSA Group | [6/19/2025] | No Information Submitted | No Information Submitted | No Information Submitted | No Information Submitted | No Information Submitted | CSA Group | 2025-07-02 | 2025-08-11 | 89.2 | Basic, TOU, Advance DR | Y (2025) |  | 2025-08-11 | 2026-04-21 | [8 empty] | N | bar: G1AI to G6AI
Sigenergy Technology Co., Ltd. |  | SigenStor-7.6-42.18 {208V} | Lithium Iron Phosphate | Y | CSA Group | 2026-07-20 | Ed. 3 : 2025 | Y | N | N | N | N | Y* |  | 7.6 kW, 42.18 kWh, 208 Vac energy storage system | 42.18 | 7.6 | 208 | 7.6 | CSA Group | [6/29/2026] | No Information Submitted | No Information Submitted | No Information Submitted | No Information Submitted | No Information Submitted | CSA Group | 2025-07-02 |  | No Information Submitted | No Information Submitted | N |  | 2026-08-21 | [9 empty] | N | bar: G1AI to G6AI
Sigenergy Technology Co., Ltd. | Sigenergy | SigenStor-7.6-42.18 {240V} | Lithium Iron Phosphate | Y | CSA Group | 2025-07-07 | Ed. 3 : 2025 | Y | N | N | N | N | Y* | Y | 7.6 kW, 42.18 kWh, 240 Vac energy storage system with PCS functionality. | 42.18 | 7.6 | 240 | 7.6 | CSA Group | [6/19/2025] | No Information Submitted | No Information Submitted | No Information Submitted | No Information Submitted | No Information Submitted | CSA Group | 2025-07-02 | 2025-08-11 | 89.2 | Basic, TOU, Advance DR | Y (2025) |  | 2025-08-11 | 2026-04-21 | [8 empty] | N | bar: G1AI to G6AI
Sigenergy Technology Co., Ltd. |  | SigenStor-9.6-42.18 {208V} | Lithium Iron Phosphate | Y | CSA Group | 2026-07-20 | Ed. 3 : 2025 | Y | N | N | N | N | Y* |  | 9.6 kW, 42.18 kWh, 208 Vac energy storage system | 42.18 | 9.6 | 208 | 9.6 | CSA Group | [6/29/2026] | No Information Submitted | No Information Submitted | No Information Submitted | No Information Submitted | No Information Submitted | CSA Group | 2025-07-02 |  | No Information Submitted | No Information Submitted | N |  | 2026-08-21 | [9 empty] | N | bar: G1AI to G6AI
Sigenergy Technology Co., Ltd. | Sigenergy | SigenStor-9.6-42.18 {240V} | Lithium Iron Phosphate | Y | CSA Group | 2025-07-07 | Ed. 3 : 2025 | Y | N | N | N | N | Y* | Y | 9.6 kW, 42.18 kWh, 240 Vac energy storage system with PCS functionality. | 42.18 | 9.6 | 240 | 9.6 | CSA Group | [6/19/2025] | No Information Submitted | No Information Submitted | No Information Submitted | No Information Submitted | No Information Submitted | CSA Group | 2025-07-02 | 2025-08-11 | 89.2 | Basic, TOU, Advance DR | Y (2025) |  | 2025-08-11 | 2026-04-21 | [8 empty] | N | bar: G1AI to G6AI
Sigenergy Technology Co., Ltd. |  | SigenStor-11.5-45.20 {208V} | Lithium Iron Phosphate | Y | CSA Group | 2026-07-20 | Ed. 3 : 2025 | Y | N | N | N | N | Y* |  | 11.5 kW, 45.20 kWh, 208 Vac energy storage system | 45.2 | 11.5 | 208 | 11.5 | CSA Group | [6/29/2026] | No Information Submitted | No Information Submitted | No Information Submitted | No Information Submitted | No Information Submitted | CSA Group | 2025-07-02 |  | No Information Submitted | No Information Submitted | N |  | 2026-08-21 | [9 empty] | N | bar: G1AI to G6AI
Sigenergy Technology Co., Ltd. | Sigenergy | SigenStor-11.5-45.20 {240V} | Lithium Iron Phosphate | Y | CSA Group | 2025-07-07 | Ed. 3 : 2025 | Y | N | N | N | N | Y* | Y | 11.5 kW, 45.20 kWh, 240 Vac energy storage system with PCS functionality. | 45.2 | 11.5 | 240 | 11.5 | CSA Group | [6/19/2025] | No Information Submitted | No Information Submitted | No Information Submitted | No Information Submitted | No Information Submitted | CSA Group | 2025-07-02 | 2025-08-11 | 87.16 | Basic, TOU, Advance DR | Y (2025) |  | 2025-08-11 | 2026-04-21 | [8 empty] | N | bar: G1AI to G6AI
Sigenergy Technology Co., Ltd. |  | SigenStor-5.7-45.20 {208V} | Lithium Iron Phosphate | Y | CSA Group | 2026-07-20 | Ed. 3 : 2025 | Y | N | N | N | N | Y* |  | 5.7 kW, 45.20 kWh, 208 Vac energy storage system | 45.2 | 5.7 | 208 | 5.7 | CSA Group | [6/29/2026] | No Information Submitted | No Information Submitted | No Information Submitted | No Information Submitted | No Information Submitted | CSA Group | 2025-07-02 |  | No Information Submitted | No Information Submitted | N |  | 2026-08-21 | [9 empty] | N | bar: G1AI to G6AI
Sigenergy Technology Co., Ltd. | Sigenergy | SigenStor-5.7-45.20 {240V} | Lithium Iron Phosphate | Y | CSA Group | 2025-07-07 | Ed. 3 : 2025 | Y | N | N | N | N | Y* | Y | 5.7 kW, 45.20 kWh, 240 Vac energy storage system with PCS functionality. | 45.2 | 5.7 | 240 | 5.7 | CSA Group | [6/19/2025] | No Information Submitted | No Information Submitted | No Information Submitted | No Information Submitted | No Information Submitted | CSA Group | 2025-07-02 | 2025-08-11 | 89.54 | Basic, TOU, Advance DR | Y (2025) |  | 2025-08-11 | 2026-04-21 | [8 empty] | N | bar: G1AI to G6AI
Sigenergy Technology Co., Ltd. |  | SigenStor-7.6-45.20 {208V} | Lithium Iron Phosphate | Y | CSA Group | 2026-07-20 | Ed. 3 : 2025 | Y | N | N | N | N | Y* |  | 7.6 kW, 45.20 kWh, 208 Vac energy storage system | 45.2 | 7.6 | 208 | 7.6 | CSA Group | [6/29/2026] | No Information Submitted | No Information Submitted | No Information Submitted | No Information Submitted | No Information Submitted | CSA Group | 2025-07-02 |  | No Information Submitted | No Information Submitted | N |  | 2026-08-21 | [9 empty] | N | bar: G1AI to G6AI
Sigenergy Technology Co., Ltd. | Sigenergy | SigenStor-7.6-45.20 {240V} | Lithium Iron Phosphate | Y | CSA Group | 2025-07-07 | Ed. 3 : 2025 | Y | N | N | N | N | Y* | Y | 7.6 kW, 45.20 kWh, 240 Vac energy storage system with PCS functionality. | 45.2 | 7.6 | 240 | 7.6 | CSA Group | [6/19/2025] | No Information Submitted | No Information Submitted | No Information Submitted | No Information Submitted | No Information Submitted | CSA Group | 2025-07-02 | 2025-08-11 | 89.54 | Basic, TOU, Advance DR | Y (2025) |  | 2025-08-11 | 2026-04-21 | [8 empty] | N | bar: G1AI to G6AI
Sigenergy Technology Co., Ltd. |  | SigenStor-9.6-45.20 {208V} | Lithium Iron Phosphate | Y | CSA Group | 2026-07-20 | Ed. 3 : 2025 | Y | N | N | N | N | Y* |  | 9.6 kW, 45.20 kWh, 208 Vac energy storage system | 45.2 | 9.6 | 208 | 9.6 | CSA Group | [6/29/2026] | No Information Submitted | No Information Submitted | No Information Submitted | No Information Submitted | No Information Submitted | CSA Group | 2025-07-02 |  | No Information Submitted | No Information Submitted | N |  | 2026-08-21 | [9 empty] | N | bar: G1AI to G6AI
Sigenergy Technology Co., Ltd. | Sigenergy | SigenStor-9.6-45.20 {240V} | Lithium Iron Phosphate | Y | CSA Group | 2025-07-07 | Ed. 3 : 2025 | Y | N | N | N | N | Y* | Y | 9.6 kW, 45.20 kWh, 240 Vac energy storage system with PCS functionality. | 45.2 | 9.6 | 240 | 9.6 | CSA Group | [6/19/2025] | No Information Submitted | No Information Submitted | No Information Submitted | No Information Submitted | No Information Submitted | CSA Group | 2025-07-02 | 2025-08-11 | 89.54 | Basic, TOU, Advance DR | Y (2025) |  | 2025-08-11 | 2026-04-21 | [8 empty] | N | bar: G1AI to G6AI
Sigenergy Technology Co., Ltd. |  | SigenStor-11.5-48.20 {208V} | Lithium Iron Phosphate | Y | CSA Group | 2026-07-20 | Ed. 3 : 2025 | Y | N | N | N | N | Y* |  | 11.5 kW, 48.20 kWh, 208 Vac energy storage system | 48.2 | 11.5 | 208 | 11.5 | CSA Group | [6/29/2026] | No Information Submitted | No Information Submitted | No Information Submitted | No Information Submitted | No Information Submitted | CSA Group | 2025-07-02 |  | No Information Submitted | No Information Submitted | N |  | 2026-08-21 | [9 empty] | N | bar: G1AI to G6AI
Sigenergy Technology Co., Ltd. | Sigenergy | SigenStor-11.5-48.20 {240V} | Lithium Iron Phosphate | Y | CSA Group | 2025-07-07 | Ed. 3 : 2025 | Y | N | N | N | N | Y* | Y | 11.5 kW, 48.20 kWh, 240 Vac energy storage system with PCS functionality. | 48.2 | 11.5 | 240 | 11.5 | CSA Group | [6/19/2025] | No Information Submitted | No Information Submitted | No Information Submitted | No Information Submitted | No Information Submitted | CSA Group | 2025-07-02 | 2025-08-11 | 87.16 | Basic, TOU, Advance DR | Y (2025) |  | 2025-08-11 | 2026-04-21 | [8 empty] | N | bar: G1AI to G6AI
Sigenergy Technology Co., Ltd. |  | SigenStor-5.7-48.20 {208V} | Lithium Iron Phosphate | Y | CSA Group | 2026-07-20 | Ed. 3 : 2025 | Y | N | N | N | N | Y* |  | 5.7 kW, 48.20 kWh, 208 Vac energy storage system | 48.2 | 5.7 | 208 | 5.7 | CSA Group | [6/29/2026] | No Information Submitted | No Information Submitted | No Information Submitted | No Information Submitted | No Information Submitted | CSA Group | 2025-07-02 |  | No Information Submitted | No Information Submitted | N |  | 2026-08-21 | [9 empty] | N | bar: G1AI to G6AI
Sigenergy Technology Co., Ltd. | Sigenergy | SigenStor-5.7-48.20 {240V} | Lithium Iron Phosphate | Y | CSA Group | 2025-07-07 | Ed. 3 : 2025 | Y | N | N | N | N | Y* | Y | 5.7 kW, 48.20 kWh, 240 Vac energy storage system with PCS functionality. | 48.2 | 5.7 | 240 | 5.7 | CSA Group | [6/19/2025] | No Information Submitted | No Information Submitted | No Information Submitted | No Information Submitted | No Information Submitted | CSA Group | 2025-07-02 | 2025-08-11 | 88.95 | Basic, TOU, Advance DR | Y (2025) |  | 2025-08-11 | 2026-04-21 | [8 empty] | N | bar: G1AI to G6AI
Sigenergy Technology Co., Ltd. |  | SigenStor-7.6-48.20 {208V} | Lithium Iron Phosphate | Y | CSA Group | 2026-07-20 | Ed. 3 : 2025 | Y | N | N | N | N | Y* |  | 7.6 kW, 48.20 kWh, 208 Vac energy storage system | 48.2 | 7.6 | 208 | 7.6 | CSA Group | [6/29/2026] | No Information Submitted | No Information Submitted | No Information Submitted | No Information Submitted | No Information Submitted | CSA Group | 2025-07-02 |  | No Information Submitted | No Information Submitted | N |  | 2026-08-21 | [9 empty] | N | bar: G1AI to G6AI
Sigenergy Technology Co., Ltd. | Sigenergy | SigenStor-7.6-48.20 {240V} | Lithium Iron Phosphate | Y | CSA Group | 2025-07-07 | Ed. 3 : 2025 | Y | N | N | N | N | Y* | Y | 7.6 kW, 48.20 kWh, 240 Vac energy storage system with PCS functionality. | 48.2 | 7.6 | 240 | 7.6 | CSA Group | [6/19/2025] | No Information Submitted | No Information Submitted | No Information Submitted | No Information Submitted | No Information Submitted | CSA Group | 2025-07-02 | 2025-08-11 | 88.95 | Basic, TOU, Advance DR | Y (2025) |  | 2025-08-11 | 2026-04-21 | [8 empty] | N | bar: G1AI to G6AI
Sigenergy Technology Co., Ltd. |  | SigenStor-9.6-48.20 {208V} | Lithium Iron Phosphate | Y | CSA Group | 2026-07-20 | Ed. 3 : 2025 | Y | N | N | N | N | Y* |  | 9.6 kW, 48.20 kWh, 208 Vac energy storage system | 48.2 | 9.6 | 208 | 9.6 | CSA Group | [6/29/2026] | No Information Submitted | No Information Submitted | No Information Submitted | No Information Submitted | No Information Submitted | CSA Group | 2025-07-02 |  | No Information Submitted | No Information Submitted | N |  | 2026-08-21 | [9 empty] | N | bar: G1AI to G6AI
Sigenergy Technology Co., Ltd. | Sigenergy | SigenStor-9.6-48.20 {240V} | Lithium Iron Phosphate | Y | CSA Group | 2025-07-07 | Ed. 3 : 2025 | Y | N | N | N | N | Y* | Y | 9.6 kW, 48.20 kWh, 240 Vac energy storage system with PCS functionality. | 48.2 | 9.6 | 240 | 9.6 | CSA Group | [6/19/2025] | No Information Submitted | No Information Submitted | No Information Submitted | No Information Submitted | No Information Submitted | CSA Group | 2025-07-02 | 2025-08-11 | 88.95 | Basic, TOU, Advance DR | Y (2025) |  | 2025-08-11 | 2026-04-21 | [8 empty] | N | bar: G1AI to G6AI
Sigenergy Technology Co., Ltd. |  | SigenStor-11.5-51.22 {208V} | Lithium Iron Phosphate | Y | CSA Group | 2026-07-20 | Ed. 3 : 2025 | Y | N | N | N | N | Y* |  | 11.5 kW, 51.22 kWh, 208 Vac energy storage system | 51.22 | 11.5 | 208 | 11.5 | CSA Group | [6/29/2026] | No Information Submitted | No Information Submitted | No Information Submitted | No Information Submitted | No Information Submitted | CSA Group | 2025-07-02 |  | No Information Submitted | No Information Submitted | N |  | 2026-08-21 | [9 empty] | N | bar: G1AI to G6AI
Sigenergy Technology Co., Ltd. | Sigenergy | SigenStor-11.5-51.22 {240V} | Lithium Iron Phosphate | Y | CSA Group | 2025-07-07 | Ed. 3 : 2025 | Y | N | N | N | N | Y* | Y | 11.5 kW, 51.22 kWh, 240 Vac energy storage system with PCS functionality. | 51.22 | 11.5 | 240 | 11.5 | CSA Group | [6/19/2025] | No Information Submitted | No Information Submitted | No Information Submitted | No Information Submitted | No Information Submitted | CSA Group | 2025-07-02 | 2025-08-11 | 87.16 | Basic, TOU, Advance DR | Y (2025) |  | 2025-08-11 | 2026-04-21 | [8 empty] | N | bar: G1AI to G6AI
Sigenergy Technology Co., Ltd. |  | SigenStor-5.7-51.22 {208V} | Lithium Iron Phosphate | Y | CSA Group | 2026-07-20 | Ed. 3 : 2025 | Y | N | N | N | N | Y* |  | 5.7 kW, 51.22 kWh, 208 Vac energy storage system | 51.22 | 5.7 | 208 | 5.7 | CSA Group | [6/29/2026] | No Information Submitted | No Information Submitted | No Information Submitted | No Information Submitted | No Information Submitted | CSA Group | 2025-07-02 |  | No Information Submitted | No Information Submitted | N |  | 2026-08-21 | [9 empty] | N | bar: G1AI to G6AI
Sigenergy Technology Co., Ltd. | Sigenergy | SigenStor-5.7-51.22 {240V} | Lithium Iron Phosphate | Y | CSA Group | 2025-07-07 | Ed. 3 : 2025 | Y | N | N | N | N | Y* | Y | 5.7 kW, 51.22 kWh, 240 Vac energy storage system with PCS functionality. | 51.22 | 5.7 | 240 | 5.7 | CSA Group | [6/19/2025] | No Information Submitted | No Information Submitted | No Information Submitted | No Information Submitted | No Information Submitted | CSA Group | 2025-07-02 | 2025-08-11 | 89.26 | Basic, TOU, Advance DR | Y (2025) |  | 2025-08-11 | 2026-04-21 | [8 empty] | N | bar: G1AI to G6AI
Sigenergy Technology Co., Ltd. |  | SigenStor-7.6-51.22 {208V} | Lithium Iron Phosphate | Y | CSA Group | 2026-07-20 | Ed. 3 : 2025 | Y | N | N | N | N | Y* |  | 7.6 kW, 51.22 kWh, 208 Vac energy storage system | 51.22 | 7.6 | 208 | 7.6 | CSA Group | [6/29/2026] | No Information Submitted | No Information Submitted | No Information Submitted | No Information Submitted | No Information Submitted | CSA Group | 2025-07-02 |  | No Information Submitted | No Information Submitted | N |  | 2026-08-21 | [9 empty] | N | bar: G1AI to G6AI
Sigenergy Technology Co., Ltd. | Sigenergy | SigenStor-7.6-51.22 {240V} | Lithium Iron Phosphate | Y | CSA Group | 2025-07-07 | Ed. 3 : 2025 | Y | N | N | N | N | Y* | Y | 7.6 kW, 51.22 kWh, 240 Vac energy storage system with PCS functionality. | 51.22 | 7.6 | 240 | 7.6 | CSA Group | [6/19/2025] | No Information Submitted | No Information Submitted | No Information Submitted | No Information Submitted | No Information Submitted | CSA Group | 2025-07-02 | 2025-08-11 | 89.26 | Basic, TOU, Advance DR | Y (2025) |  | 2025-08-11 | 2026-04-21 | [8 empty] | N | bar: G1AI to G6AI
Sigenergy Technology Co., Ltd. |  | SigenStor-9.6-51.22 {208V} | Lithium Iron Phosphate | Y | CSA Group | 2026-07-20 | Ed. 3 : 2025 | Y | N | N | N | N | Y* |  | 9.6 kW, 51.22 kWh, 208 Vac energy storage system | 51.22 | 9.6 | 208 | 9.6 | CSA Group | [6/29/2026] | No Information Submitted | No Information Submitted | No Information Submitted | No Information Submitted | No Information Submitted | CSA Group | 2025-07-02 |  | No Information Submitted | No Information Submitted | N |  | 2026-08-21 | [9 empty] | N | bar: G1AI to G6AI
Sigenergy Technology Co., Ltd. | Sigenergy | SigenStor-9.6-51.22 {240V} | Lithium Iron Phosphate | Y | CSA Group | 2025-07-07 | Ed. 3 : 2025 | Y | N | N | N | N | Y* | Y | 9.6 kW, 51.22 kWh, 240 Vac energy storage system with PCS functionality. | 51.22 | 9.6 | 240 | 9.6 | CSA Group | [6/19/2025] | No Information Submitted | No Information Submitted | No Information Submitted | No Information Submitted | No Information Submitted | CSA Group | 2025-07-02 | 2025-08-11 | 89.26 | Basic, TOU, Advance DR | Y (2025) |  | 2025-08-11 | 2026-04-21 | [8 empty] | N | bar: G1AI to G6AI
Sigenergy Technology Co., Ltd. |  | SigenStor-11.5-54.24 {208V} | Lithium Iron Phosphate | Y | CSA Group | 2026-07-20 | Ed. 3 : 2025 | Y | N | N | N | N | Y* |  | 11.5 kW, 54.24 kWh, 208 Vac energy storage system | 54.24 | 11.5 | 208 | 11.5 | CSA Group | [6/29/2026] | No Information Submitted | No Information Submitted | No Information Submitted | No Information Submitted | No Information Submitted | CSA Group | 2025-07-02 |  | No Information Submitted | No Information Submitted | N |  | 2026-08-21 | [9 empty] | N | bar: G1AI to G6AI
Sigenergy Technology Co., Ltd. | Sigenergy | SigenStor-11.5-54.24 {240V} | Lithium Iron Phosphate | Y | CSA Group | 2025-07-07 | Ed. 3 : 2025 | Y | N | N | N | N | Y* | Y | 11.5 kW, 54.24 kWh, 240 Vac energy storage system with PCS functionality. | 54.24 | 11.5 | 240 | 11.5 | CSA Group | [6/19/2025] | No Information Submitted | No Information Submitted | No Information Submitted | No Information Submitted | No Information Submitted | CSA Group | 2025-07-02 | 2025-08-11 | 89.54 | Basic, TOU, Advance DR | Y (2025) |  | 2025-08-11 | 2026-04-21 | [8 empty] | N | bar: G1AI to G6AI
Sigenergy Technology Co., Ltd. |  | SigenStor-5.7-54.24 {208V} | Lithium Iron Phosphate | Y | CSA Group | 2026-07-20 | Ed. 3 : 2025 | Y | N | N | N | N | Y* |  | 5.7 kW, 54.24 kWh, 208 Vac energy storage system | 54.24 | 5.7 | 208 | 5.7 | CSA Group | [6/29/2026] | No Information Submitted | No Information Submitted | No Information Submitted | No Information Submitted | No Information Submitted | CSA Group | 2025-07-02 |  | No Information Submitted | No Information Submitted | N |  | 2026-08-21 | [9 empty] | N | bar: G1AI to G6AI
Sigenergy Technology Co., Ltd. | Sigenergy | SigenStor-5.7-54.24 {240V} | Lithium Iron Phosphate | Y | CSA Group | 2025-07-07 | Ed. 3 : 2025 | Y | N | N | N | N | Y* | Y | 5.7 kW, 54.24 kWh, 240 Vac energy storage system with PCS functionality. | 54.24 | 5.7 | 240 | 5.7 | CSA Group | [6/19/2025] | No Information Submitted | No Information Submitted | No Information Submitted | No Information Submitted | No Information Submitted | CSA Group | 2025-07-02 | 2025-08-11 | 89.54 | Basic, TOU, Advance DR | Y (2025) |  | 2025-08-11 | 2026-04-21 | [8 empty] | N | bar: G1AI to G6AI
Sigenergy Technology Co., Ltd. |  | SigenStor-7.6-54.24 {208V} | Lithium Iron Phosphate | Y | CSA Group | 2026-07-20 | Ed. 3 : 2025 | Y | N | N | N | N | Y* |  | 7.6 kW, 54.24 kWh, 208 Vac energy storage system | 54.24 | 7.6 | 208 | 7.6 | CSA Group | [6/29/2026] | No Information Submitted | No Information Submitted | No Information Submitted | No Information Submitted | No Information Submitted | CSA Group | 2025-07-02 |  | No Information Submitted | No Information Submitted | N |  | 2026-08-21 | [9 empty] | N | bar: G1AI to G6AI
Sigenergy Technology Co., Ltd. | Sigenergy | SigenStor-7.6-54.24 {240V} | Lithium Iron Phosphate | Y | CSA Group | 2025-07-07 | Ed. 3 : 2025 | Y | N | N | N | N | Y* | Y | 7.6 kW, 54.24 kWh, 240 Vac energy storage system with PCS functionality. | 54.24 | 7.6 | 240 | 7.6 | CSA Group | [6/19/2025] | No Information Submitted | No Information Submitted | No Information Submitted | No Information Submitted | No Information Submitted | CSA Group | 2025-07-02 | 2025-08-11 | 89.54 | Basic, TOU, Advance DR | Y (2025) |  | 2025-08-11 | 2026-04-21 | [8 empty] | N | bar: G1AI to G6AI
Sigenergy Technology Co., Ltd. |  | SigenStor-9.6-54.24 {208V} | Lithium Iron Phosphate | Y | CSA Group | 2026-07-20 | Ed. 3 : 2025 | Y | N | N | N | N | Y* |  | 9.6 kW, 54.24 kWh, 208 Vac energy storage system | 54.24 | 9.6 | 208 | 9.6 | CSA Group | [6/29/2026] | No Information Submitted | No Information Submitted | No Information Submitted | No Information Submitted | No Information Submitted | CSA Group | 2025-07-02 |  | No Information Submitted | No Information Submitted | N |  | 2026-08-21 | [9 empty] | N | bar: G1AI to G6AI
Sigenergy Technology Co., Ltd. | Sigenergy | SigenStor-9.6-54.24 {240V} | Lithium Iron Phosphate | Y | CSA Group | 2025-07-07 | Ed. 3 : 2025 | Y | N | N | N | N | Y* | Y | 9.6 kW, 54.24 kWh, 240 Vac energy storage system with PCS functionality. | 54.24 | 9.6 | 240 | 9.6 | CSA Group | [6/19/2025] | No Information Submitted | No Information Submitted | No Information Submitted | No Information Submitted | No Information Submitted | CSA Group | 2025-07-02 | 2025-08-11 | 89.54 | Basic, TOU, Advance DR | Y (2025) |  | 2025-08-11 | 2026-04-21 | [8 empty] | N | bar: G1AI to G6AI
SMA America |  | SMA-ESS-SBS3.8-BYDH5.0 | Lithium Ion | N | TUV Rheinland of North America | 2019-07-23 | Ed. 1 : 2016 | N | Y | Y | Y | Y | Y* | Y | 3.8 kW, 5 kWh, 240 Vac lithium-ion energy storage system | 5 | 3.8 | 240 | 3.8 | No Information Submitted | No Information Submitted | UL | [12/14/2017] | [1.00.04.R] | [12/14/2017] | 2020-02-11 | UL | 2019-12-16 | 2019-12-16 | No Information Submitted | No Information Submitted | N |  | 2019-11-01 | 2020-02-11
SMA America |  | SMA-ESS-SBS5.0-BYDH5.0 | Lithium Ion | N | TUV Rheinland of North America | 2019-07-23 | Ed. 1 : 2016 | N | Y | Y | Y | Y | Y* | Y | 5 kW, 5 kWh, 240 Vac lithium-ion energy storage system | 5 | 5 | 240 | 5 | No Information Submitted | No Information Submitted | UL | [12/14/2017] | [1.00.04.R] | [12/14/2017] | 2020-02-11 | UL | 2019-12-16 | 2019-12-16 | No Information Submitted | No Information Submitted | N |  | 2019-11-01 | 2020-02-11
SMA America |  | SMA-ESS-SBS6.0-BYDH5.0 | Lithium Ion | N | TUV Rheinland of North America | 2019-07-23 | Ed. 1 : 2016 | N | Y | Y | Y | Y | Y* | Y | 6 kW, 5 kWh, 240 Vac lithium-ion energy storage system | 5 | 6 | 240 | 6 | No Information Submitted | No Information Submitted | UL | [12/14/2017] | [1.00.04.R] | [12/14/2017] | 2020-02-11 | UL | 2019-12-16 | 2019-12-16 | No Information Submitted | No Information Submitted | N |  | 2019-11-01 | 2020-02-11
SMA America |  | SMA-ESS-SBS3.8-BYDH7.5 | Lithium Ion | N | TUV Rheinland of North America | 2019-07-23 | Ed. 1 : 2016 | N | Y | Y | Y | Y | Y* | Y | 3.8 kW, 7.5 kWh, 240 Vac lithium-ion energy storage system | 7.5 | 3.8 | 240 | 3.8 | No Information Submitted | No Information Submitted | UL | [12/14/2017] | [1.00.04.R] | [12/14/2017] | 2020-02-11 | UL | 2019-12-16 | 2019-12-16 | No Information Submitted | No Information Submitted | N |  | 2019-11-01 | 2020-02-11
SMA America |  | SMA-ESS-SBS5.0-BYDH7.5 | Lithium Ion | N | TUV Rheinland of North America | 2019-07-23 | Ed. 1 : 2016 | N | Y | Y | Y | Y | Y* | Y | 5 kW, 7.5 kWh, 240 Vac lithium-ion energy storage system | 7.5 | 5 | 240 | 5 | No Information Submitted | No Information Submitted | UL | [12/14/2017] | [1.00.04.R] | [12/14/2017] | 2020-02-11 | UL | 2019-12-16 | 2019-12-16 | No Information Submitted | No Information Submitted | N |  | 2019-11-01 | 2020-02-11
SMA America |  | SMA-ESS-SBS6.0-BYDH7.5 | Lithium Ion | N | TUV Rheinland of North America | 2019-07-23 | Ed. 1 : 2016 | N | Y | Y | Y | Y | Y* | Y | 6 kW, 7.5 kWh, 240 Vac lithium-ion energy storage system | 7.5 | 6 | 240 | 6 | No Information Submitted | No Information Submitted | UL | [12/14/2017] | [1.00.04.R] | [12/14/2017] | 2020-02-11 | UL | 2019-12-16 | 2019-12-16 | No Information Submitted | No Information Submitted | N |  | 2019-11-01 | 2020-02-11
SMA America |  | SMA-ESS-SBS-3.8-RESU10H | Lithium Ion | N | TUV Rheinland of North America | 2019-07-23 | Ed. 1 : 2016 | N | Y | Y | Y | Y | Y* | Y | 3.8 kW, 9.8 kWh, 240 Vac lithium-ion storage system | 9.8 | 3.8 | 240 | 3.8 | No Information Submitted | No Information Submitted | UL | [12/14/2017] | [1.00.04.R] | [12/14/2017] | 2020-02-11 | UL | 2019-12-16 | 2019-12-16 | No Information Submitted | No Information Submitted | N |  | 2019-11-01 | 2020-02-11
SMA America |  | SMA-ESS-SBS-5.0-RESU10H | Lithium Ion | N | TUV Rheinland of North America | 2019-07-23 | Ed. 1 : 2016 | N | Y | Y | Y | Y | Y* | Y | 5 kW, 9.8 kWh, 240 Vac lithium-ion storage system | 9.8 | 5 | 240 | 5 | No Information Submitted | No Information Submitted | UL | [12/14/2017] | [1.00.04.R] | [12/14/2017] | 2020-02-11 | UL | 2019-12-16 | 2019-12-16 | No Information Submitted | No Information Submitted | N |  | 2019-11-01 | 2020-02-11
SMA America |  | SMA-ESS-SBS-6.0-RESU10H | Lithium Ion | N | TUV Rheinland of North America | 2019-07-23 | Ed. 1 : 2016 | N | Y | Y | Y | Y | Y* | Y | 6 kW, 9.8 kWh, 240 Vac lithium-ion storage system | 9.8 | 6 | 240 | 6 | No Information Submitted | No Information Submitted | UL | [12/14/2017] | [1.00.04.R] | [12/14/2017] | 2020-02-11 | UL | 2019-12-16 | 2019-12-16 | No Information Submitted | No Information Submitted | N |  | 2019-11-01 | 2020-02-11
SMA America |  | SMA-ESS-SBS3.8-BYDH10.0 | Lithium Ion | N | TUV Rheinland of North America | 2019-07-23 | Ed. 1 : 2016 | N | Y | Y | Y | Y | Y* | Y | 3.8 kW, 10 kWh, 240 Vac lithium-ion energy storage system | 10 | 3.8 | 240 | 3.8 | No Information Submitted | No Information Submitted | UL | [12/14/2017] | [1.00.04.R] | [12/14/2017] | 2020-02-11 | UL | 2019-12-16 | 2019-12-16 | No Information Submitted | No Information Submitted | N |  | 2019-11-01 | 2020-02-11
SMA America |  | SMA-ESS-SBS5.0-BYDH10.0 | Lithium Ion | N | TUV Rheinland of North America | 2019-07-23 | Ed. 1 : 2016 | N | Y | Y | Y | Y | Y* | Y | 5 kW, 10 kWh, 240 Vac lithium-ion energy storage system | 10 | 5 | 240 | 5 | No Information Submitted | No Information Submitted | UL | [12/14/2017] | [1.00.04.R] | [12/14/2017] | 2020-02-11 | UL | 2019-12-16 | 2019-12-16 | No Information Submitted | No Information Submitted | N |  | 2019-11-01 | 2020-02-11
SMA America |  | SMA-ESS-SBS6.0-BYDH10.0 | Lithium Ion | N | TUV Rheinland of North America | 2019-07-23 | Ed. 1 : 2016 | N | Y | Y | Y | Y | Y* | Y | 6 kW, 10 kWh, 240 Vac lithium-ion energy storage system | 10 | 6 | 240 | 6 | No Information Submitted | No Information Submitted | UL | [12/14/2017] | [1.00.04.R] | [12/14/2017] | 2020-02-11 | UL | 2019-12-16 | 2019-12-16 | No Information Submitted | No Information Submitted | N |  | 2019-11-01 | 2020-02-11
SOCOMEC |  | SUNSYS-HES-L {100kW, 186.3kWh} | Lithium Iron Phosphate | N | MET | 2021-07-01 | Ed. 2 : 2020 | Y | Y | Y | Y | Y | Y* | Y | 100 kW, 186 kWh, 480 Vac lithium iron phosphate energy storage system with PCS functionality | 186.3 | 100 | 480 | 100 | MET | [2/2/2023] | MET | [10/14/2021] | [1.0.0] | [10/14/2021] | 2022-03-11 | UL | 2021-11-10 | 2022-03-11 | 88 | Basic, TOU, Advance DR | Y (2022) | SUNSYS-HES-L is composed of one converter cabinet SUN-HES-L-480, equipped with two 50kW power module SUN-HES-MOD50, and one 186kWh battery rack O452280-E | 2022-03-11 | 2023-09-11
SOCOMEC |  | SUNSYS-HES-L {50kW, 186.3kWh} | Lithium Iron Phosphate | N | MET | 2021-07-01 | Ed. 2 : 2020 | Y | Y | Y | Y | Y | Y* | Y | 50 kW, 186 kWh, 480 Vac lithium iron phosphate energy storage system with PCS functionality | 186.3 | 50 | 480 | 50 | MET | [2/2/2023] | MET | [10/14/2021] | [1.0.0] | [10/14/2021] | 2022-03-11 | UL | 2021-11-10 | 2022-03-11 | 88 | Basic, TOU, Advance DR | Y (2022) | SUNSYS-HES-L is composed of one converter cabinet SUN-HES-L-480, equipped with one 50kW power module SUN-HES-MOD50, and one 186kWh battery rack O452280-E | 2022-03-11 | 2023-09-11
SOCOMEC | Socomec | SUNSYS-HES-L-C05 {100kW, 203.7kWh} | Lithium Iron Phosphate | N | TUV Rheinland of North America | 2024-12-24 | Ed. 3 : 2023 | Y | Y | Y | Y | Y | Y* | Y | 100 kW, 203 kWh, 480 Vac, Lithium Iron Phosphate Energy Storage System with PCS functionality. | 203.7 | 100 | 480 | 100 | TUV Rheinland of North America | [7/12/2024] | TUV Rheinland of North America | [7/12/2024] | [1.0.0] | [7/12/2024] | 2025-04-11 | UL | 2021-11-10 | 2025-04-11 | 0.88 | Basic, TOU, Advanced DR | Y (2022) |  | 2025-04-11 | 2025-05-01
SOCOMEC | Socomec | SUNSYS-HES-L-C05 {50kW, 203.7kWh} | Lithium Iron Phosphate | N | TUV Rheinland of North America | 2024-12-24 | Ed. 3 : 2023 | Y | Y | Y | Y | Y | Y* | Y | 50 kW, 203 kWh, 480 Vac, Lithium Iron Phosphate Energy Storage System with PCS functionality. | 203.7 | 50 | 480 | 50 | TUV Rheinland of North America | [7/12/2024] | TUV Rheinland of North America | [7/12/2024] | [1.0.0] | [7/12/2024] | 2025-04-11 | UL | 2021-11-10 | 2025-04-11 | 0.88 | Basic, TOU, Advanced DR | Y (2022) |  | 2025-04-11 | 2025-05-01
SOCOMEC |  | SUNSYS-HES-L {100kW, 372.6kWh} | Lithium Iron Phosphate | N | MET | 2021-07-01 | Ed. 2 : 2020 | Y | Y | Y | Y | Y | Y* | Y | 100 kW, 372 kWh, 480 Vac lithium iron phosphate energy storage system with PCS functionality | 372.6 | 100 | 480 | 100 | MET | [2/2/2023] | MET | [10/14/2021] | [1.0.0] | [10/14/2021] | 2022-03-11 | UL | 2021-11-10 | 2022-03-11 | 88 | Basic, TOU, Advance DR | Y (2022) | SUNSYS-HES-L is composed of one converter cabinet SUN-HES-L-480, equipped with two 50kW power module SUN-HES-MOD50, and two 186kWh battery rack O452280-E | 2022-03-11 | 2023-09-11
SOCOMEC |  | SUNSYS-HES-L {150kW, 372.6kWh} | Lithium Iron Phosphate | N | MET | 2021-07-01 | Ed. 2 : 2020 | Y | Y | Y | Y | Y | Y* | Y | 150 kW, 372 kWh, 480 Vac lithium iron phosphate energy storage system with PCS functionality | 372.6 | 150 | 480 | 150 | MET | [2/2/2023] | MET | [10/14/2021] | [1.0.0] | [10/14/2021] | 2022-03-11 | UL | 2021-11-10 | 2022-03-11 | 88 | Basic, TOU, Advance DR | Y (2022) | SUNSYS-HES-L is composed of one converter cabinet SUN-HES-L-480, equipped with three 50kW power module SUN-HES-MOD50, and two 186kWh battery rack O452280-E | 2022-03-11 | 2023-09-11
SOCOMEC |  | SUNSYS-HES-L {200kW, 372.6kWh} | Lithium Iron Phosphate | N | MET | 2021-07-01 | Ed. 2 : 2020 | Y | Y | Y | Y | Y | Y* | Y | 200 kW, 372 kWh, 480 Vac lithium iron phosphate energy storage system with PCS functionality | 372.6 | 200 | 480 | 200 | MET | [2/2/2023] | MET | [10/14/2021] | [1.0.0] | [10/14/2021] | 2022-03-11 | UL | 2021-11-10 | 2022-03-11 | 88 | Basic, TOU, Advance DR | Y (2022) | SUNSYS-HES-L is composed of one converter cabinet SUN-HES-L-480, equipped with four 50kW power module SUN-HES-MOD50, and two 186kWh battery rack O452280-E | 2022-03-11 | 2023-09-11
SOCOMEC |  | SUNSYS-HES-L {50kW, 372.6kWh} | Lithium Iron Phosphate | N | MET | 2021-07-01 | Ed. 2 : 2020 | Y | Y | Y | Y | Y | Y* | Y | 50 kW, 372 kWh, 480 Vac lithium iron phosphate energy storage system with PCS functionality | 372.6 | 50 | 480 | 50 | MET | [2/2/2023] | MET | [10/14/2021] | [1.0.0] | [10/14/2021] | 2022-03-11 | UL | 2021-11-10 | 2022-03-11 | 88 | Basic, TOU, Advance DR | Y (2022) | SUNSYS-HES-L is composed of one converter cabinet SUN-HES-L-480, equipped with one 50kW power module SUN-HES-MOD50, and two 186kWh battery rack O452280-E | 2022-03-11 | 2023-09-11
SOCOMEC | Socomec | SUNSYS-HES-L-C05 {100kW, 407.3kWh} | Lithium Iron Phosphate | N | TUV Rheinland of North America | 2024-12-24 | Ed. 3 : 2023 | Y | Y | Y | Y | Y | Y* | Y | 100 kW, 407 kWh, 480 Vac, Lithium Iron Phosphate Energy Storage System with PCS functionality. | 407.3 | 100 | 480 | 100 | TUV Rheinland of North America | [7/12/2024] | TUV Rheinland of North America | [7/12/2024] | [1.0.0] | [7/12/2024] | 2025-04-11 | UL | 2021-11-10 | 2025-04-11 | 0.88 | Basic, TOU, Advanced DR | Y (2022) |  | 2025-04-11 | 2025-05-01
SOCOMEC | Socomec | SUNSYS-HES-L-C05 {150kW, 407.3kWh} | Lithium Iron Phosphate | N | TUV Rheinland of North America | 2024-12-24 | Ed. 3 : 2023 | Y | Y | Y | Y | Y | Y* | Y | 150 kW, 407 kWh, 480 Vac, Lithium Iron Phosphate Energy Storage System with PCS functionality. | 407.3 | 150 | 480 | 150 | TUV Rheinland of North America | [7/12/2024] | TUV Rheinland of North America | [7/12/2024] | [1.0.0] | [7/12/2024] | 2025-04-11 | UL | 2021-11-10 | 2025-04-11 | 0.88 | Basic, TOU, Advanced DR | Y (2022) |  | 2025-04-11 | 2025-05-01
SOCOMEC | Socomec | SUNSYS-HES-L-C05 {200kW, 407.3kWh} | Lithium Iron Phosphate | N | TUV Rheinland of North America | 2024-12-24 | Ed. 3 : 2023 | Y | Y | Y | Y | Y | Y* | Y | 200 kW, 407 kWh, 480 Vac, Lithium Iron Phosphate Energy Storage System with PCS functionality. | 407.3 | 200 | 480 | 200 | TUV Rheinland of North America | [7/12/2024] | TUV Rheinland of North America | [7/12/2024] | [1.0.0] | [7/12/2024] | 2025-04-11 | UL | 2021-11-10 | 2025-04-11 | 0.88 | Basic, TOU, Advanced DR | Y (2022) |  | 2025-04-11 | 2025-05-01
SOCOMEC | Socomec | SUNSYS-HES-L-C05 {50kW, 407.3kWh} | Lithium Iron Phosphate | N | TUV Rheinland of North America | 2024-12-24 | Ed. 3 : 2023 | Y | Y | Y | Y | Y | Y* | Y | 50 kW, 407 kWh, 480 Vac, Lithium Iron Phosphate Energy Storage System with PCS functionality. | 407.3 | 50 | 480 | 50 | TUV Rheinland of North America | [7/12/2024] | TUV Rheinland of North America | [7/12/2024] | [1.0.0] | [7/12/2024] | 2025-04-11 | UL | 2021-11-10 | 2025-04-11 | 0.88 | Basic, TOU, Advanced DR | Y (2022) |  | 2025-04-11 | 2025-05-01
SOCOMEC |  | SUNSYS-HES-L {100kW, 558.9kWh} | Lithium Iron Phosphate | N | MET | 2021-07-01 | Ed. 2 : 2020 | Y | Y | Y | Y | Y | Y* | Y | 100 kW, 558 kWh, 480 Vac lithium iron phosphate energy storage system with PCS functionality | 558.9 | 100 | 480 | 100 | MET | [2/2/2023] | MET | [10/14/2021] | [1.0.0] | [10/14/2021] | 2022-03-11 | UL | 2021-11-10 | 2022-03-11 | 88 | Basic, TOU, Advance DR | Y (2022) | SUNSYS-HES-L is composed of one converter cabinet SUN-HES-L-480, equipped with two 50kW power module SUN-HES-MOD50, and three 186kWh battery rack O452280-E | 2022-03-11 | 2023-09-11
SOCOMEC |  | SUNSYS-HES-L {150kW, 558.9kWh} | Lithium Iron Phosphate | N | MET | 2021-07-01 | Ed. 2 : 2020 | Y | Y | Y | Y | Y | Y* | Y | 150 kW, 558 kWh, 480 Vac lithium iron phosphate energy storage system with PCS functionality | 558.9 | 150 | 480 | 150 | MET | [2/2/2023] | MET | [10/14/2021] | [1.0.0] | [10/14/2021] | 2022-03-11 | UL | 2021-11-10 | 2022-03-11 | 88 | Basic, TOU, Advance DR | Y (2022) | SUNSYS-HES-L is composed of one converter cabinet SUN-HES-L-480, equipped with three 50kW power module SUN-HES-MOD50, and three 186kWh battery rack O452280-E | 2022-03-11 | 2023-09-11
SOCOMEC |  | SUNSYS-HES-L {200kW, 558.9kWh} | Lithium Iron Phosphate | N | MET | 2021-07-01 | Ed. 2 : 2020 | Y | Y | Y | Y | Y | Y* | Y | 200 kW, 558 kWh, 480 Vac lithium iron phosphate energy storage system with PCS functionality | 558.9 | 200 | 480 | 200 | MET | [2/2/2023] | MET | [10/14/2021] | [1.0.0] | [10/14/2021] | 2022-03-11 | UL | 2021-11-10 | 2022-03-11 | 88 | Basic, TOU, Advance DR | Y (2022) | SUNSYS-HES-L is composed of one converter cabinet SUN-HES-L-480, equipped with four 50kW power module SUN-HES-MOD50, and three 186kWh battery rack O452280-E | 2022-03-11 | 2023-09-11
SOCOMEC |  | SUNSYS-HES-L {250kW, 558.9kWh} | Lithium Iron Phosphate | N | MET | 2021-07-01 | Ed. 2 : 2020 | Y | Y | Y | Y | Y | Y* | Y | 250 kW, 558 kWh, 480 Vac lithium iron phosphate energy storage system with PCS functionality | 558.9 | 250 | 480 | 250 | MET | [2/2/2023] | MET | [10/14/2021] | [1.0.0] | [10/14/2021] | 2022-03-11 | UL | 2021-11-10 | 2022-03-11 | 88 | Basic, TOU, Advance DR | Y (2022) | SUNSYS-HES-L is composed of one converter cabinet SUN-HES-L-480, equipped with five 50kW power module SUN-HES-MOD50, and three 186kWh battery rack O452280-E | 2022-03-11 | 2023-09-11
SOCOMEC |  | SUNSYS-HES-L {300kW, 558.9kWh} | Lithium Iron Phosphate | N | MET | 2021-07-01 | Ed. 2 : 2020 | Y | Y | Y | Y | Y | Y* | Y | 300 kW, 558 kWh, 480 Vac lithium iron phosphate energy storage system with PCS functionality | 558.9 | 300 | 480 | 300 | MET | [2/2/2023] | MET | [10/14/2021] | [1.0.0] | [10/14/2021] | 2022-03-11 | UL | 2021-11-10 | 2022-03-11 | 88 | Basic, TOU, Advance DR | Y (2022) | SUNSYS-HES-L is composed of one converter cabinet SUN-HES-L-480, equipped with six 50kW power module SUN-HES-MOD50, and three 186kWh battery rack O452280-E | 2022-03-11 | 2023-09-11
SOCOMEC | Socomec | SUNSYS-HES-L-C05 {100kW, 611kWh} | Lithium Iron Phosphate | N | TUV Rheinland of North America | 2024-12-24 | Ed. 3 : 2023 | Y | Y | Y | Y | Y | Y* | Y | 100 kW, 611 kWh, 480 Vac, Lithium Iron Phosphate Energy Storage System with PCS functionality. | 611 | 100 | 480 | 100 | TUV Rheinland of North America | [7/12/2024] | TUV Rheinland of North America | [7/12/2024] | [1.0.0] | [7/12/2024] | 2025-04-11 | UL | 2021-11-10 | 2025-04-11 | 0.88 | Basic, TOU, Advanced DR | Y (2022) |  | 2025-04-11 | 2025-05-01
SOCOMEC | Socomec | SUNSYS-HES-L-C05 {150kW, 611kWh} | Lithium Iron Phosphate | N | TUV Rheinland of North America | 2024-12-24 | Ed. 3 : 2023 | Y | Y | Y | Y | Y | Y* | Y | 150 kW, 611 kWh, 480 Vac, Lithium Iron Phosphate Energy Storage System with PCS functionality. | 611 | 150 | 480 | 150 | TUV Rheinland of North America | [7/12/2024] | TUV Rheinland of North America | [7/12/2024] | [1.0.0] | [7/12/2024] | 2025-04-11 | UL | 2021-11-10 | 2025-04-11 | 0.88 | Basic, TOU, Advanced DR | Y (2022) |  | 2025-04-11 | 2025-05-01
SOCOMEC | Socomec | SUNSYS-HES-L-C05 {200kW, 611kWh} | Lithium Iron Phosphate | N | TUV Rheinland of North America | 2024-12-24 | Ed. 3 : 2023 | Y | Y | Y | Y | Y | Y* | Y | 200 kW, 611 kWh, 480 Vac, Lithium Iron Phosphate Energy Storage System with PCS functionality. | 611 | 200 | 480 | 200 | TUV Rheinland of North America | [7/12/2024] | TUV Rheinland of North America | [7/12/2024] | [1.0.0] | [7/12/2024] | 2025-04-11 | UL | 2021-11-10 | 2025-04-11 | 0.88 | Basic, TOU, Advanced DR | Y (2022) |  | 2025-04-11 | 2025-05-01
SOCOMEC | Socomec | SUNSYS-HES-L-C05 {250kW, 611kWh} | Lithium Iron Phosphate | N | TUV Rheinland of North America | 2024-12-24 | Ed. 3 : 2023 | Y | Y | Y | Y | Y | Y* | Y | 250 kW, 611 kWh, 480 Vac, Lithium Iron Phosphate Energy Storage System with PCS functionality. | 611 | 250 | 480 | 250 | TUV Rheinland of North America | [7/12/2024] | TUV Rheinland of North America | [7/12/2024] | [1.0.0] | [7/12/2024] | 2025-04-11 | UL | 2021-11-10 | 2025-04-11 | 0.88 | Basic, TOU, Advanced DR | Y (2022) |  | 2025-04-11 | 2025-05-01
SOCOMEC | Socomec | SUNSYS-HES-L-C05 {300kW, 611kWh} | Lithium Iron Phosphate | N | TUV Rheinland of North America | 2024-12-24 | Ed. 3 : 2023 | Y | Y | Y | Y | Y | Y* | Y | 300 kW, 611 kWh, 480 Vac, Lithium Iron Phosphate Energy Storage System with PCS functionality. | 611 | 300 | 480 | 300 | TUV Rheinland of North America | [7/12/2024] | TUV Rheinland of North America | [7/12/2024] | [1.0.0] | [7/12/2024] | 2025-04-11 | UL | 2021-11-10 | 2025-04-11 | 0.88 | Basic, TOU, Advanced DR | Y (2022) |  | 2025-04-11 | 2025-05-01
SOCOMEC |  | SUNSYS-HES-L {150kW, 745.2kWh} | Lithium Iron Phosphate | N | MET | 2021-07-01 | Ed. 2 : 2020 | Y | Y | Y | Y | Y | Y* | Y | 150 kW, 744 kWh, 480 Vac lithium iron phosphate energy storage system with PCS functionality | 745.2 | 150 | 480 | 150 | MET | [2/2/2023] | MET | [10/14/2021] | [1.0.0] | [10/14/2021] | 2022-03-11 | UL | 2021-11-10 | 2022-03-11 | 88 | Basic, TOU, Advance DR | Y (2022) | SUNSYS-HES-L is composed of one converter cabinet SUN-HES-L-480, equipped with three 50kW power module SUN-HES-MOD50, and four 186kWh battery rack O452280-E | 2022-03-11 | 2023-09-11
SOCOMEC |  | SUNSYS-HES-L {200kW, 745.2kWh} | Lithium Iron Phosphate | N | MET | 2021-07-01 | Ed. 2 : 2020 | Y | Y | Y | Y | Y | Y* | Y | 200 kW, 744 kWh, 480 Vac lithium iron phosphate energy storage system with PCS functionality | 745.2 | 200 | 480 | 200 | MET | [2/2/2023] | MET | [10/14/2021] | [1.0.0] | [10/14/2021] | 2022-03-11 | UL | 2021-11-10 | 2022-03-11 | 88 | Basic, TOU, Advance DR | Y (2022) | SUNSYS-HES-L is composed of one converter cabinet SUN-HES-L-480, equipped with four 50kW power module SUN-HES-MOD50, and four 186kWh battery rack O452280-E | 2022-03-11 | 2023-09-11
SOCOMEC |  | SUNSYS-HES-L {250kW, 745.2kWh} | Lithium Iron Phosphate | N | MET | 2021-07-01 | Ed. 2 : 2020 | Y | Y | Y | Y | Y | Y* | Y | 250 kW, 744 kWh, 480 Vac lithium iron phosphate energy storage system with PCS functionality | 745.2 | 250 | 480 | 250 | MET | [2/2/2023] | MET | [10/14/2021] | [1.0.0] | [10/14/2021] | 2022-03-11 | UL | 2021-11-10 | 2022-03-11 | 88 | Basic, TOU, Advance DR | Y (2022) | SUNSYS-HES-L is composed of one converter cabinet SUN-HES-L-480, equipped with five 50kW power module SUN-HES-MOD50, and four 186kWh battery rack O452280-E | 2022-03-11 | 2023-09-11
SOCOMEC |  | SUNSYS-HES-L {300kW, 745.2kWh} | Lithium Iron Phosphate | N | MET | 2021-07-01 | Ed. 2 : 2020 | Y | Y | Y | Y | Y | Y* | Y | 300 kW, 744 kWh, 480 Vac lithium iron phosphate energy storage system with PCS functionality | 745.2 | 300 | 480 | 300 | MET | [2/2/2023] | MET | [10/14/2021] | [1.0.0] | [10/14/2021] | 2022-03-11 | UL | 2021-11-10 | 2022-03-11 | 88 | Basic, TOU, Advance DR | Y (2022) | SUNSYS-HES-L is composed of one converter cabinet SUN-HES-L-480, equipped with six 50kW power module SUN-HES-MOD50, and four 186kWh battery rack O452280-E | 2022-03-11 | 2023-09-11
SOCOMEC |  | SUNSYS-HES-L {350kW, 745.2kWh} | Lithium Iron Phosphate | N | MET | 2021-07-01 | Ed. 2 : 2020 | Y | Y | Y | Y | Y | Y* | Y | 350 kW, 744 kWh, 480 Vac lithium iron phosphate energy storage system with PCS functionality | 745.2 | 350 | 480 | 350 | MET | [2/2/2023] | MET | [10/14/2021] | [1.0.0] | [10/14/2021] | 2022-03-11 | UL | 2021-11-10 | 2022-03-11 | 88 | Basic, TOU, Advance DR | Y (2022) | SUNSYS-HES-L is composed of two converter cabinet SUN-HES-L-480, equipped with seven 50kW power module SUN-HES-MOD50, and four 186kWh battery rack O452280-E | 2022-03-11 | 2023-09-11
SOCOMEC |  | SUNSYS-HES-L {400kW, 745.2kWh} | Lithium Iron Phosphate | N | MET | 2021-07-01 | Ed. 2 : 2020 | Y | Y | Y | Y | Y | Y* | Y | 400 kW, 744 kWh, 480 Vac lithium iron phosphate energy storage system with PCS functionality | 745.2 | 400 | 480 | 400 | MET | [2/2/2023] | MET | [10/14/2021] | [1.0.0] | [10/14/2021] | 2022-03-11 | UL | 2021-11-10 | 2022-03-11 | 88 | Basic, TOU, Advance DR | Y (2022) | SUNSYS-HES-L is composed of two converter cabinet SUN-HES-L-480, equipped with eight 50kW power module SUN-HES-MOD50, and four 186kWh battery rack O452280-E | 2022-03-11 | 2023-09-11
SOCOMEC | Socomec | SUNSYS-HES-L-C05 {150kW, 814.7kWh} | Lithium Iron Phosphate | N | TUV Rheinland of North America | 2024-12-24 | Ed. 3 : 2023 | Y | Y | Y | Y | Y | Y* | Y | 150 kW, 814 kWh, 480 Vac, Lithium Iron Phosphate Energy Storage System with PCS functionality. | 814.7 | 150 | 480 | 150 | TUV Rheinland of North America | [7/12/2024] | TUV Rheinland of North America | [7/12/2024] | [1.0.0] | [7/12/2024] | 2025-04-11 | UL | 2021-11-10 | 2025-04-11 | 0.88 | Basic, TOU, Advanced DR | Y (2022) |  | 2025-04-11 | 2025-05-01
SOCOMEC | Socomec | SUNSYS-HES-L-C05 {200kW, 814.7kWh} | Lithium Iron Phosphate | N | TUV Rheinland of North America | 2024-12-24 | Ed. 3 : 2023 | Y | Y | Y | Y | Y | Y* | Y | 200 kW, 814 kWh, 480 Vac, Lithium Iron Phosphate Energy Storage System with PCS functionality. | 814.7 | 200 | 480 | 200 | TUV Rheinland of North America | [7/12/2024] | TUV Rheinland of North America | [7/12/2024] | [1.0.0] | [7/12/2024] | 2025-04-11 | UL | 2021-11-10 | 2025-04-11 | 0.88 | Basic, TOU, Advanced DR | Y (2022) |  | 2025-04-11 | 2025-05-01
SOCOMEC | Socomec | SUNSYS-HES-L-C05 {250kW, 814.7kWh} | Lithium Iron Phosphate | N | TUV Rheinland of North America | 2024-12-24 | Ed. 3 : 2023 | Y | Y | Y | Y | Y | Y* | Y | 250 kW, 814 kWh, 480 Vac, Lithium Iron Phosphate Energy Storage System with PCS functionality. | 814.7 | 250 | 480 | 250 | TUV Rheinland of North America | [7/12/2024] | TUV Rheinland of North America | [7/12/2024] | [1.0.0] | [7/12/2024] | 2025-04-11 | UL | 2021-11-10 | 2025-04-11 | 0.88 | Basic, TOU, Advanced DR | Y (2022) |  | 2025-04-11 | 2025-05-01
SOCOMEC | Socomec | SUNSYS-HES-L-C05 {300kW, 814.7kWh} | Lithium Iron Phosphate | N | TUV Rheinland of North America | 2024-12-24 | Ed. 3 : 2023 | Y | Y | Y | Y | Y | Y* | Y | 300 kW, 814 kWh, 480 Vac, Lithium Iron Phosphate Energy Storage System with PCS functionality. | 814.7 | 300 | 480 | 300 | TUV Rheinland of North America | [7/12/2024] | TUV Rheinland of North America | [7/12/2024] | [1.0.0] | [7/12/2024] | 2025-04-11 | UL | 2021-11-10 | 2025-04-11 | 0.88 | Basic, TOU, Advanced DR | Y (2022) |  | 2025-04-11 | 2025-05-01
SOCOMEC | Socomec | SUNSYS-HES-L-C05 {350kW, 814.7kWh} | Lithium Iron Phosphate | N | TUV Rheinland of North America | 2024-12-24 | Ed. 3 : 2023 | Y | Y | Y | Y | Y | Y* | Y | 350 kW, 814 kWh, 480 Vac, Lithium Iron Phosphate Energy Storage System with PCS functionality. | 814.7 | 350 | 480 | 350 | TUV Rheinland of North America | [7/12/2024] | TUV Rheinland of North America | [7/12/2024] | [1.0.0] | [7/12/2024] | 2025-04-11 | UL | 2021-11-10 | 2025-04-11 | 0.88 | Basic, TOU, Advanced DR | Y (2022) |  | 2025-04-11 | 2025-05-01
SOCOMEC | Socomec | SUNSYS-HES-L-C05 {400kW, 814.7kWh} | Lithium Iron Phosphate | N | TUV Rheinland of North America | 2024-12-24 | Ed. 3 : 2023 | Y | Y | Y | Y | Y | Y* | Y | 400 kW, 814 kWh, 480 Vac, Lithium Iron Phosphate Energy Storage System with PCS functionality. | 814.7 | 400 | 480 | 400 | TUV Rheinland of North America | [7/12/2024] | TUV Rheinland of North America | [7/12/2024] | [1.0.0] | [7/12/2024] | 2025-04-11 | UL | 2021-11-10 | 2025-04-11 | 0.88 | Basic, TOU, Advanced DR | Y (2022) |  | 2025-04-11 | 2025-05-01
SOCOMEC |  | SUNSYS-HES-L {150kW, 931.5kWh} | Lithium Iron Phosphate | N | MET | 2021-07-01 | Ed. 2 : 2020 | Y | Y | Y | Y | Y | Y* | Y | 150 kW, 930 kWh, 480 Vac lithium iron phosphate energy storage system with PCS functionality | 931.5 | 150 | 480 | 150 | MET | [2/2/2023] | MET | [10/14/2021] | [1.0.0] | [10/14/2021] | 2022-03-11 | UL | 2021-11-10 | 2022-03-11 | 88 | Basic, TOU, Advance DR | Y (2022) | SUNSYS-HES-L is composed of one converter cabinet SUN-HES-L-480, equipped with three 50kW power module SUN-HES-MOD50, and five 186kWh battery rack O452280-E | 2022-03-11 | 2023-09-11
SOCOMEC |  | SUNSYS-HES-L {200kW, 931.5kWh} | Lithium Iron Phosphate | N | MET | 2021-07-01 | Ed. 2 : 2020 | Y | Y | Y | Y | Y | Y* | Y | 200 kW, 930 kWh, 480 Vac lithium iron phosphate energy storage system with PCS functionality | 931.5 | 200 | 480 | 200 | MET | [2/2/2023] | MET | [10/14/2021] | [1.0.0] | [10/14/2021] | 2022-03-11 | UL | 2021-11-10 | 2022-03-11 | 88 | Basic, TOU, Advance DR | Y (2022) | SUNSYS-HES-L is composed of one converter cabinet SUN-HES-L-480, equipped with four 50kW power module SUN-HES-MOD50, and five 186kWh battery rack O452280-E | 2022-03-11 | 2023-09-11
SOCOMEC |  | SUNSYS-HES-L {250kW, 931.5kWh} | Lithium Iron Phosphate | N | MET | 2021-07-01 | Ed. 2 : 2020 | Y | Y | Y | Y | Y | Y* | Y | 250 kW, 930 kWh, 480 Vac lithium iron phosphate energy storage system with PCS functionality | 931.5 | 250 | 480 | 250 | MET | [2/2/2023] | MET | [10/14/2021] | [1.0.0] | [10/14/2021] | 2022-03-11 | UL | 2021-11-10 | 2022-03-11 | 88 | Basic, TOU, Advance DR | Y (2022) | SUNSYS-HES-L is composed of one converter cabinet SUN-HES-L-480, equipped with five 50kW power module SUN-HES-MOD50, and five 186kWh battery rack O452280-E | 2022-03-11 | 2023-09-11
SOCOMEC |  | SUNSYS-HES-L {300kW, 931.5kWh} | Lithium Iron Phosphate | N | MET | 2021-07-01 | Ed. 2 : 2020 | Y | Y | Y | Y | Y | Y* | Y | 300 kW, 930 kWh, 480 Vac lithium iron phosphate energy storage system with PCS functionality | 931.5 | 300 | 480 | 300 | MET | [2/2/2023] | MET | [10/14/2021] | [1.0.0] | [10/14/2021] | 2022-03-11 | UL | 2021-11-10 | 2022-03-11 | 88 | Basic, TOU, Advance DR | Y (2022) | SUNSYS-HES-L is composed of one converter cabinet SUN-HES-L-480, equipped with six 50kW power module SUN-HES-MOD50, and five 186kWh battery rack O452280-E | 2022-03-11 | 2023-09-11
SOCOMEC |  | SUNSYS-HES-L {350kW, 931.5kWh} | Lithium Iron Phosphate | N | MET | 2021-07-01 | Ed. 2 : 2020 | Y | Y | Y | Y | Y | Y* | Y | 350 kW, 930 kWh, 480 Vac lithium iron phosphate energy storage system with PCS functionality | 931.5 | 350 | 480 | 350 | MET | [2/2/2023] | MET | [10/14/2021] | [1.0.0] | [10/14/2021] | 2022-03-11 | UL | 2021-11-10 | 2022-03-11 | 88 | Basic, TOU, Advance DR | Y (2022) | SUNSYS-HES-L is composed of one converter cabinet SUN-HES-L-480, equipped with seven 50kW power module SUN-HES-MOD50, and five 186kWh battery rack O452280-E | 2022-03-11 | 2023-09-11
SOCOMEC |  | SUNSYS-HES-L {400kW, 931.5kWh} | Lithium Iron Phosphate | N | MET | 2021-07-01 | Ed. 2 : 2020 | Y | Y | Y | Y | Y | Y* | Y | 400 kW, 930 kWh, 480 Vac lithium iron phosphate energy storage system with PCS functionality | 931.5 | 400 | 480 | 400 | MET | [2/2/2023] | MET | [10/14/2021] | [1.0.0] | [10/14/2021] | 2022-03-11 | UL | 2021-11-10 | 2022-03-11 | 88 | Basic, TOU, Advance DR | Y (2022) | SUNSYS-HES-L is composed of one converter cabinet SUN-HES-L-480, equipped with eight 50kW power module SUN-HES-MOD50, and five 186kWh battery rack O452280-E | 2022-03-11 | 2023-09-11
SOCOMEC |  | SUNSYS-HES-L {450kW, 931.5kWh} | Lithium Iron Phosphate | N | MET | 2021-07-01 | Ed. 2 : 2020 | Y | Y | Y | Y | Y | Y* | Y | 450 kW, 930 kWh, 480 Vac lithium iron phosphate energy storage system with PCS functionality | 931.5 | 450 | 480 | 450 | MET | [2/2/2023] | MET | [10/14/2021] | [1.0.0] | [10/14/2021] | 2022-03-11 | UL | 2021-11-10 | 2022-03-11 | 88 | Basic, TOU, Advance DR | Y (2022) | SUNSYS-HES-L is composed of one converter cabinet SUN-HES-L-480, equipped with nine 50kW power module SUN-HES-MOD50, and five 186kWh battery rack O452280-E | 2022-03-11 | 2023-09-11
SOCOMEC | Socomec | SUNSYS-HES-L-C05 {200kW, 1018.4kWh} | Lithium Iron Phosphate | N | TUV Rheinland of North America | 2024-12-24 | Ed. 3 : 2023 | Y | Y | Y | Y | Y | Y* | Y | 200 kW, 1018 kWh, 480 Vac, Lithium Iron Phosphate Energy Storage System with PCS functionality. | 1018.4 | 200 | 480 | 200 | TUV Rheinland of North America | [7/12/2024] | TUV Rheinland of North America | [7/12/2024] | [1.0.0] | [7/12/2024] | 2025-04-11 | UL | 2021-11-10 | 2025-04-11 | 0.88 | Basic, TOU, Advanced DR | Y (2022) |  | 2025-04-11 | 2025-05-01
SOCOMEC | Socomec | SUNSYS-HES-L-C05 {250kW, 1018.4kWh} | Lithium Iron Phosphate | N | TUV Rheinland of North America | 2024-12-24 | Ed. 3 : 2023 | Y | Y | Y | Y | Y | Y* | Y | 250 kW, 1018 kWh, 480 Vac, Lithium Iron Phosphate Energy Storage System with PCS functionality. | 1018.4 | 250 | 480 | 250 | TUV Rheinland of North America | [7/12/2024] | TUV Rheinland of North America | [7/12/2024] | [1.0.0] | [7/12/2024] | 2025-04-11 | UL | 2021-11-10 | 2025-04-11 | 0.88 | Basic, TOU, Advanced DR | Y (2022) |  | 2025-04-11 | 2025-05-01
SOCOMEC | Socomec | SUNSYS-HES-L-C05 {300kW, 1018.4kWh} | Lithium Iron Phosphate | N | TUV Rheinland of North America | 2024-12-24 | Ed. 3 : 2023 | Y | Y | Y | Y | Y | Y* | Y | 300 kW, 1018 kWh, 480 Vac, Lithium Iron Phosphate Energy Storage System with PCS functionality. | 1018.4 | 300 | 480 | 300 | TUV Rheinland of North America | [7/12/2024] | TUV Rheinland of North America | [7/12/2024] | [1.0.0] | [7/12/2024] | 2025-04-11 | UL | 2021-11-10 | 2025-04-11 | 0.88 | Basic, TOU, Advanced DR | Y (2022) |  | 2025-04-11 | 2025-05-01
SOCOMEC | Socomec | SUNSYS-HES-L-C05 {350kW, 1018.4kWh} | Lithium Iron Phosphate | N | TUV Rheinland of North America | 2024-12-24 | Ed. 3 : 2023 | Y | Y | Y | Y | Y | Y* | Y | 350 kW, 1018 kWh, 480 Vac, Lithium Iron Phosphate Energy Storage System with PCS functionality. | 1018.4 | 350 | 480 | 350 | TUV Rheinland of North America | [7/12/2024] | TUV Rheinland of North America | [7/12/2024] | [1.0.0] | [7/12/2024] | 2025-04-11 | UL | 2021-11-10 | 2025-04-11 | 0.88 | Basic, TOU, Advanced DR | Y (2022) |  | 2025-04-11 | 2025-05-01
SOCOMEC | Socomec | SUNSYS-HES-L-C05 {400kW, 1018.4kWh} | Lithium Iron Phosphate | N | TUV Rheinland of North America | 2024-12-24 | Ed. 3 : 2023 | Y | Y | Y | Y | Y | Y* | Y | 400 kW, 1018 kWh, 480 Vac, Lithium Iron Phosphate Energy Storage System with PCS functionality. | 1018.4 | 400 | 480 | 400 | TUV Rheinland of North America | [7/12/2024] | TUV Rheinland of North America | [7/12/2024] | [1.0.0] | [7/12/2024] | 2025-04-11 | UL | 2021-11-10 | 2025-04-11 | 0.88 | Basic, TOU, Advanced DR | Y (2022) |  | 2025-04-11 | 2025-05-01
SOCOMEC | Socomec | SUNSYS-HES-L-C05 {450kW, 1018.4kWh} | Lithium Iron Phosphate | N | TUV Rheinland of North America | 2024-12-24 | Ed. 3 : 2023 | Y | Y | Y | Y | Y | Y* | Y | 450 kW, 1018 kWh, 480 Vac, Lithium Iron Phosphate Energy Storage System with PCS functionality. | 1018.4 | 450 | 480 | 450 | TUV Rheinland of North America | [7/12/2024] | TUV Rheinland of North America | [7/12/2024] | [1.0.0] | [7/12/2024] | 2025-04-11 | UL | 2021-11-10 | 2025-04-11 | 0.88 | Basic, TOU, Advanced DR | Y (2022) |  | 2025-04-11 | 2025-05-01
SOCOMEC | Socomec | SUNSYS-HES-L-C05 {500kW, 1018.4kWh} | Lithium Iron Phosphate | N | TUV Rheinland of North America | 2024-12-24 | Ed. 3 : 2023 | Y | Y | Y | Y | Y | Y* | Y | 500 kW, 1018 kWh, 480 Vac, Lithium Iron Phosphate Energy Storage System with PCS functionality. | 1018.4 | 500 | 480 | 500 | TUV Rheinland of North America | [7/12/2024] | TUV Rheinland of North America | [7/12/2024] | [1.0.0] | [7/12/2024] | 2025-04-11 | UL | 2021-11-10 | 2025-04-11 | 0.88 | Basic, TOU, Advanced DR | Y (2022) |  | 2025-04-11 | 2025-05-01
SOCOMEC |  | SUNSYS-HES-L {200kW, 1117.8kWh} | Lithium Iron Phosphate | N | MET | 2021-07-01 | Ed. 2 : 2020 | Y | Y | Y | Y | Y | Y* | Y | 200 kW, 1116 kWh, 480 Vac lithium iron phosphate energy storage system with PCS functionality | 1117.8 | 200 | 480 | 200 | MET | [2/2/2023] | MET | [10/14/2021] | [1.0.0] | [10/14/2021] | 2022-03-11 | UL | 2021-11-10 | 2022-03-11 | 88 | Basic, TOU, Advance DR | Y (2022) | SUNSYS-HES-L is composed of one converter cabinet SUN-HES-L-480, equipped with four 50kW power module SUN-HES-MOD50, and six 186kWh battery rack O452280-E | 2022-03-11 | 2023-09-11
SOCOMEC |  | SUNSYS-HES-L {250kW, 1117.8kWh} | Lithium Iron Phosphate | N | MET | 2021-07-01 | Ed. 2 : 2020 | Y | Y | Y | Y | Y | Y* | Y | 250 kW, 1116 kWh, 480 Vac lithium iron phosphate energy storage system with PCS functionality | 1117.8 | 250 | 480 | 250 | MET | [2/2/2023] | MET | [10/14/2021] | [1.0.0] | [10/14/2021] | 2022-03-11 | UL | 2021-11-10 | 2022-03-11 | 88 | Basic, TOU, Advance DR | Y (2022) | SUNSYS-HES-L is composed of one converter cabinet SUN-HES-L-480, equipped with five 50kW power module SUN-HES-MOD50, and six 186kWh battery rack O452280-E | 2022-03-11 | 2023-09-11
SOCOMEC |  | SUNSYS-HES-L {300kW, 1117.8kWh} | Lithium Iron Phosphate | N | MET | 2021-07-01 | Ed. 2 : 2020 | Y | Y | Y | Y | Y | Y* | Y | 300 kW, 1116 kWh, 480 Vac lithium iron phosphate energy storage system with PCS functionality | 1117.8 | 300 | 480 | 300 | MET | [2/2/2023] | MET | [10/14/2021] | [1.0.0] | [10/14/2021] | 2022-03-11 | UL | 2021-11-10 | 2022-03-11 | 88 | Basic, TOU, Advance DR | Y (2022) | SUNSYS-HES-L is composed of one converter cabinet SUN-HES-L-480, equipped with six 50kW power module SUN-HES-MOD50, and six 186kWh battery rack O452280-E | 2022-03-11 | 2023-09-11
SOCOMEC |  | SUNSYS-HES-L {350kW, 1117.8kWh} | Lithium Iron Phosphate | N | MET | 2021-07-01 | Ed. 2 : 2020 | Y | Y | Y | Y | Y | Y* | Y | 350 kW, 1116 kWh, 480 Vac lithium iron phosphate energy storage system with PCS functionality | 1117.8 | 350 | 480 | 350 | MET | [2/2/2023] | MET | [10/14/2021] | [1.0.0] | [10/14/2021] | 2022-03-11 | UL | 2021-11-10 | 2022-03-11 | 88 | Basic, TOU, Advance DR | Y (2022) | SUNSYS-HES-L is composed of two converter cabinet SUN-HES-L-480, equipped with seven 50kW power module SUN-HES-MOD50, and six 186kWh battery rack O452280-E | 2022-03-11 | 2023-09-11
SOCOMEC |  | SUNSYS-HES-L {400kW, 1117.8kWh} | Lithium Iron Phosphate | N | MET | 2021-07-01 | Ed. 2 : 2020 | Y | Y | Y | Y | Y | Y* | Y | 400 kW, 1116 kWh, 480 Vac lithium iron phosphate energy storage system with PCS functionality | 1117.8 | 400 | 480 | 400 | MET | [2/2/2023] | MET | [10/14/2021] | [1.0.0] | [10/14/2021] | 2022-03-11 | UL | 2021-11-10 | 2022-03-11 | 88 | Basic, TOU, Advance DR | Y (2022) | SUNSYS-HES-L is composed of two converter cabinet SUN-HES-L-480, equipped with eight 50kW power module SUN-HES-MOD50, and six 186kWh battery rack O452280-E | 2022-03-11 | 2023-09-11
SOCOMEC |  | SUNSYS-HES-L {450kW, 1117.8kWh} | Lithium Iron Phosphate | N | MET | 2021-07-01 | Ed. 2 : 2020 | Y | Y | Y | Y | Y | Y* | Y | 450 kW, 1116 kWh, 480 Vac lithium iron phosphate energy storage system with PCS functionality | 1117.8 | 450 | 480 | 450 | MET | [2/2/2023] | MET | [10/14/2021] | [1.0.0] | [10/14/2021] | 2022-03-11 | UL | 2021-11-10 | 2022-03-11 | 88 | Basic, TOU, Advance DR | Y (2022) | SUNSYS-HES-L is composed of two converter cabinet SUN-HES-L-480, equipped with nine 50kW power module SUN-HES-MOD50, and six 186kWh battery rack O452280-E | 2022-03-11 | 2023-09-11
SOCOMEC |  | SUNSYS-HES-L {500kW, 1117.8kWh} | Lithium Iron Phosphate | N | MET | 2021-07-01 | Ed. 2 : 2020 | Y | Y | Y | Y | Y | Y* | Y | 500 kW, 1116 kWh, 480 Vac lithium iron phosphate energy storage system with PCS functionality | 1117.8 | 500 | 480 | 500 | MET | [2/2/2023] | MET | [10/14/2021] | [1.0.0] | [10/14/2021] | 2022-03-11 | UL | 2021-11-10 | 2022-03-11 | 88 | Basic, TOU, Advance DR | Y (2022) | SUNSYS-HES-L is composed of two converter cabinet SUN-HES-L-480, equipped with ten 50kW power module SUN-HES-MOD50, and six 186kWh battery rack O452280-E | 2022-03-11 | 2023-09-11
SOCOMEC |  | SUNSYS-HES-L {550kW, 1117.8kWh} | Lithium Iron Phosphate | N | MET | 2021-07-01 | Ed. 2 : 2020 | Y | Y | Y | Y | Y | Y* | Y | 550 kW, 1116 kWh, 480 Vac lithium iron phosphate energy storage system with PCS functionality | 1117.8 | 550 | 480 | 550 | MET | [2/2/2023] | MET | [10/14/2021] | [1.0.0] | [10/14/2021] | 2022-03-11 | UL | 2021-11-10 | 2022-03-11 | 88 | Basic, TOU, Advance DR | Y (2022) | SUNSYS-HES-L is composed of two converter cabinet SUN-HES-L-480, equipped with eleven 50kW power module SUN-HES-MOD50, and six 186kWh battery rack O452280-E | 2022-03-11 | 2023-09-11
SOCOMEC | Socomec | SUNSYS-HES-XXL {500kW, 1221kWh} | Lithium Iron Phosphate | Y | TUV Rheinland of North America | 2025-05-09 | Ed. 3 : 2023 | Y | Y | Y | Y | Y | Y* | Y | 500 kW, 1221 kWh, 600 Vac, Lithium Iron Phosphate Energy Storage system with PCS functionality. | 1221 | 500 | 600 | 500 | TUV Rheinland | [3/4/2024] | TUV Rheinland of North America | [04/14/2021] | [fe924e5] | [04/14/2021] | 2025-08-21 | TUV Rheinland | 2022-01-24 | 2025-08-21 | 88 | Basic, TOU, Advance DR | Y (2022) |  | 2025-08-21
SOCOMEC | Socomec | SUNSYS-HES-L-C05 {250kW, 1222kWh} | Lithium Iron Phosphate | N | TUV Rheinland of North America | 2024-12-24 | Ed. 3 : 2023 | Y | Y | Y | Y | Y | Y* | Y | 250 kW, 1222 kWh, 480 Vac, Lithium Iron Phosphate Energy Storage System with PCS functionality. | 1222 | 250 | 480 | 250 | TUV Rheinland of North America | [7/12/2024] | TUV Rheinland of North America | [7/12/2024] | [1.0.0] | [7/12/2024] | 2025-04-11 | UL | 2021-11-10 | 2025-04-11 | 0.88 | Basic, TOU, Advanced DR | Y (2022) |  | 2025-04-11 | 2025-05-01
SOCOMEC | Socomec | SUNSYS-HES-L-C05 {300kW, 1222kWh} | Lithium Iron Phosphate | N | TUV Rheinland of North America | 2024-12-24 | Ed. 3 : 2023 | Y | Y | Y | Y | Y | Y* | Y | 300 kW, 1222 kWh, 480 Vac, Lithium Iron Phosphate Energy Storage System with PCS functionality. | 1222 | 300 | 480 | 300 | TUV Rheinland of North America | [7/12/2024] | TUV Rheinland of North America | [7/12/2024] | [1.0.0] | [7/12/2024] | 2025-04-11 | UL | 2021-11-10 | 2025-04-11 | 0.88 | Basic, TOU, Advanced DR | Y (2022) |  | 2025-04-11 | 2025-05-01
SOCOMEC | Socomec | SUNSYS-HES-L-C05 {350kW, 1222kWh} | Lithium Iron Phosphate | N | TUV Rheinland of North America | 2024-12-24 | Ed. 3 : 2023 | Y | Y | Y | Y | Y | Y* | Y | 350 kW, 1222 kWh, 480 Vac, Lithium Iron Phosphate Energy Storage System with PCS functionality. | 1222 | 350 | 480 | 350 | TUV Rheinland of North America | [7/12/2024] | TUV Rheinland of North America | [7/12/2024] | [1.0.0] | [7/12/2024] | 2025-04-11 | UL | 2021-11-10 | 2025-04-11 | 0.88 | Basic, TOU, Advanced DR | Y (2022) |  | 2025-04-11 | 2025-05-01
SOCOMEC | Socomec | SUNSYS-HES-L-C05 {400kW, 1222kWh} | Lithium Iron Phosphate | N | TUV Rheinland of North America | 2024-12-24 | Ed. 3 : 2023 | Y | Y | Y | Y | Y | Y* | Y | 400 kW, 1222 kWh, 480 Vac, Lithium Iron Phosphate Energy Storage System with PCS functionality. | 1222 | 400 | 480 | 400 | TUV Rheinland of North America | [7/12/2024] | TUV Rheinland of North America | [7/12/2024] | [1.0.0] | [7/12/2024] | 2025-04-11 | UL | 2021-11-10 | 2025-04-11 | 0.88 | Basic, TOU, Advanced DR | Y (2022) |  | 2025-04-11 | 2025-05-01
SOCOMEC | Socomec | SUNSYS-HES-L-C05 {450kW, 1222kWh} | Lithium Iron Phosphate | N | TUV Rheinland of North America | 2024-12-24 | Ed. 3 : 2023 | Y | Y | Y | Y | Y | Y* | Y | 450 kW, 1222 kWh, 480 Vac, Lithium Iron Phosphate Energy Storage System with PCS functionality. | 1222 | 450 | 480 | 450 | TUV Rheinland of North America | [7/12/2024] | TUV Rheinland of North America | [7/12/2024] | [1.0.0] | [7/12/2024] | 2025-04-11 | UL | 2021-11-10 | 2025-04-11 | 0.88 | Basic, TOU, Advanced DR | Y (2022) |  | 2025-04-11 | 2025-05-01
SOCOMEC | Socomec | SUNSYS-HES-L-C05 {500kW, 1222kWh} | Lithium Iron Phosphate | N | TUV Rheinland of North America | 2024-12-24 | Ed. 3 : 2023 | Y | Y | Y | Y | Y | Y* | Y | 500 kW, 1222 kWh, 480 Vac, Lithium Iron Phosphate Energy Storage System with PCS functionality. | 1222 | 500 | 480 | 500 | TUV Rheinland of North America | [7/12/2024] | TUV Rheinland of North America | [7/12/2024] | [1.0.0] | [7/12/2024] | 2025-04-11 | UL | 2021-11-10 | 2025-04-11 | 0.88 | Basic, TOU, Advanced DR | Y (2022) |  | 2025-04-11 | 2025-05-01
SOCOMEC | Socomec | SUNSYS-HES-L-C05 {550kW, 1222kWh} | Lithium Iron Phosphate | N | TUV Rheinland of North America | 2024-12-24 | Ed. 3 : 2023 | Y | Y | Y | Y | Y | Y* | Y | 550 kW, 1222 kWh, 480 Vac, Lithium Iron Phosphate Energy Storage System with PCS functionality. | 1222 | 550 | 480 | 550 | TUV Rheinland of North America | [7/12/2024] | TUV Rheinland of North America | [7/12/2024] | [1.0.0] | [7/12/2024] | 2025-04-11 | UL | 2021-11-10 | 2025-04-11 | 0.88 | Basic, TOU, Advanced DR | Y (2022) |  | 2025-04-11 | 2025-05-01
SOCOMEC | Socomec | SUNSYS-HES-L-C05 {600kW, 1222kWh} | Lithium Iron Phosphate | N | TUV Rheinland of North America | 2024-12-24 | Ed. 3 : 2023 | Y | Y | Y | Y | Y | Y* | Y | 600 kW, 1222 kWh, 480 Vac, Lithium Iron Phosphate Energy Storage System with PCS functionality. | 1222 | 600 | 480 | 600 | TUV Rheinland of North America | [7/12/2024] | TUV Rheinland of North America | [7/12/2024] | [1.0.0] | [7/12/2024] | 2025-04-11 | UL | 2021-11-10 | 2025-04-11 | 0.88 | Basic, TOU, Advanced DR | Y (2022) |  | 2025-04-11 | 2025-05-01
SOCOMEC | Socomec | SUNSYS-HES-XXL {500kW, 1629kWh} | Lithium Iron Phosphate | Y | TUV Rheinland of North America | 2025-05-09 | Ed. 3 : 2023 | Y | Y | Y | Y | Y | Y* | Y | 500 kW, 1629 kWh, 600 Vac, Lithium Iron Phosphate Energy Storage system with PCS functionality. | 1629 | 500 | 600 | 500 | TUV Rheinland | [3/4/2024] | TUV Rheinland of North America | [04/14/2021] | [fe924e5] | [04/14/2021] | 2025-08-21 | TUV Rheinland | 2022-01-24 | 2025-08-21 | 88 | Basic, TOU, Advance DR | Y (2022) |  | 2025-08-21
SOCOMEC | Socomec | SUNSYS-HES-XXL {750kW, 1629kWh} | Lithium Iron Phosphate | Y | TUV Rheinland of North America | 2025-05-09 | Ed. 3 : 2023 | Y | Y | Y | Y | Y | Y* | Y | 750 kW, 1629 kWh, 600 Vac, Lithium Iron Phosphate Energy Storage system with PCS functionality. | 1629 | 750 | 600 | 750 | TUV Rheinland | [3/4/2024] | TUV Rheinland of North America | [04/14/2021] | [fe924e5] | [04/14/2021] | 2025-06-23 | TUV Rheinland | 2022-01-24 | 2025-06-23 | 88 | Basic, TOU, Advance DR | Y (2022) |  | 2025-06-23 | 2025-08-21
SOCOMEC | Socomec | SUNSYS-HES-XXL {1000kW, 2036kWh} | Lithium Iron Phosphate | Y | TUV Rheinland of North America | 2025-05-09 | Ed. 3 : 2023 | Y | Y | Y | Y | Y | Y* | Y | 1000 kW, 2036 kWh, 600 Vac, Lithium Iron Phosphate Energy Storage system with PCS functionality. | 2036 | 1000 | 600 | 1000 | TUV Rheinland | [3/4/2024] | TUV Rheinland of North America | [04/14/2021] | [fe924e5] | [04/14/2021] | 2025-06-23 | TUV Rheinland | 2022-01-24 | 2025-06-23 | 88 | Basic, TOU, Advance DR | Y (2022) |  | 2025-06-23 | 2025-08-21
SOCOMEC | Socomec | SUNSYS-HES-XXL {500kW, 2036kWh} | Lithium Iron Phosphate | Y | TUV Rheinland of North America | 2025-05-09 | Ed. 3 : 2023 | Y | Y | Y | Y | Y | Y* | Y | 500 kW, 2036 kWh, 600 Vac, Lithium Iron Phosphate Energy Storage system with PCS functionality. | 2036 | 500 | 600 | 500 | TUV Rheinland | [3/4/2024] | TUV Rheinland of North America | [04/14/2021] | [fe924e5] | [04/14/2021] | 2025-08-21 | TUV Rheinland | 2022-01-24 | 2025-08-21 | 88 | Basic, TOU, Advance DR | Y (2022) |  | 2025-08-21
SOCOMEC | Socomec | SUNSYS-HES-XXL {750kW, 2036kWh} | Lithium Iron Phosphate | Y | TUV Rheinland of North America | 2025-05-09 | Ed. 3 : 2023 | Y | Y | Y | Y | Y | Y* | Y | 750 kW, 2036 kWh, 600 Vac, Lithium Iron Phosphate Energy Storage system with PCS functionality. | 2036 | 750 | 600 | 750 | TUV Rheinland | [3/4/2024] | TUV Rheinland of North America | [04/14/2021] | [fe924e5] | [04/14/2021] | 2025-06-23 | TUV Rheinland | 2022-01-24 | 2025-06-23 | 88 | Basic, TOU, Advance DR | Y (2022) |  | 2025-06-23 | 2025-08-21
SOCOMEC | Socomec | SUNSYS-HES-XXL {1000kW, 2444kWh} | Lithium Iron Phosphate | Y | TUV Rheinland of North America | 2025-05-09 | Ed. 3 : 2023 | Y | Y | Y | Y | Y | Y* | Y | 1000 kW, 2444 kWh, 600 Vac, Lithium Iron Phosphate Energy Storage system with PCS functionality. | 2444 | 1000 | 600 | 1000 | TUV Rheinland | [3/4/2024] | TUV Rheinland of North America | [04/14/2021] | [fe924e5] | [04/14/2021] | 2025-06-23 | TUV Rheinland | 2022-01-24 | 2025-06-23 | 88 | Basic, TOU, Advance DR | Y (2022) |  | 2025-06-23 | 2025-08-21
SOCOMEC | Socomec | SUNSYS-HES-XXL {1250kW, 2444kWh} | Lithium Iron Phosphate | Y | TUV Rheinland of North America | 2025-05-09 | Ed. 3 : 2023 | Y | Y | Y | Y | Y | Y* | Y | 1250 kW,2444 kWh, 600 Vac, Lithium Iron Phosphate Energy Storage system with PCS functionality. | 2444 | 1250 | 600 | 1250 | TUV Rheinland | [3/4/2024] | TUV Rheinland of North America | [04/14/2021] | [fe924e5] | [04/14/2021] | 2025-06-23 | TUV Rheinland | 2022-01-24 | 2025-06-23 | 88 | Basic, TOU, Advance DR | Y (2022) |  | 2025-06-23 | 2025-08-21
SOCOMEC | Socomec | SUNSYS-HES-XXL {500kW, 2444kWh} | Lithium Iron Phosphate | Y | TUV Rheinland of North America | 2025-05-09 | Ed. 3 : 2023 | Y | Y | Y | Y | Y | Y* | Y | 500 kW, 2444 kWh, 600 Vac, Lithium Iron Phosphate Energy Storage system with PCS functionality. | 2444 | 500 | 600 | 500 | TUV Rheinland | [3/4/2024] | TUV Rheinland of North America | [04/14/2021] | [fe924e5] | [04/14/2021] | 2025-08-21 | TUV Rheinland | 2022-01-24 | 2025-08-21 | 88 | Basic, TOU, Advance DR | Y (2022) |  | 2025-08-21
SOCOMEC | Socomec | SUNSYS-HES-XXL {750kW, 2444kWh} | Lithium Iron Phosphate | Y | TUV Rheinland of North America | 2025-05-09 | Ed. 3 : 2023 | Y | Y | Y | Y | Y | Y* | Y | 750 kW, 2444 kWh, 600 Vac, Lithium Iron Phosphate Energy Storage system with PCS functionality. | 2444 | 750 | 600 | 750 | TUV Rheinland | [3/4/2024] | TUV Rheinland of North America | [04/14/2021] | [fe924e5] | [04/14/2021] | 2025-06-23 | TUV Rheinland | 2022-01-24 | 2025-06-23 | 88 | Basic, TOU, Advance DR | Y (2022) |  | 2025-06-23 | 2025-08-21
SOCOMEC | Socomec | SUNSYS-HES-XXL {1000kW, 2851kWh} | Lithium Iron Phosphate | Y | TUV Rheinland of North America | 2025-05-09 | Ed. 3 : 2023 | Y | Y | Y | Y | Y | Y* | Y | 1000 kW, 2851 kWh, 600 Vac, Lithium Iron Phosphate Energy Storage system with PCS functionality. | 2851 | 1000 | 600 | 1000 | TUV Rheinland | [3/4/2024] | TUV Rheinland of North America | [04/14/2021] | [fe924e5] | [04/14/2021] | 2025-06-23 | TUV Rheinland | 2022-01-24 | 2025-06-23 | 88 | Basic, TOU, Advance DR | Y (2022) |  | 2025-06-23 | 2025-08-21
SOCOMEC | Socomec | SUNSYS-HES-XXL {1250kW, 2851kWh} | Lithium Iron Phosphate | Y | TUV Rheinland of North America | 2025-05-09 | Ed. 3 : 2023 | Y | Y | Y | Y | Y | Y* | Y | 1250 kW,2851 kWh, 600 Vac, Lithium Iron Phosphate Energy Storage system with PCS functionality. | 2851 | 1250 | 600 | 1250 | TUV Rheinland | [3/4/2024] | TUV Rheinland of North America | [04/14/2021] | [fe924e5] | [04/14/2021] | 2025-06-23 | TUV Rheinland | 2022-01-24 | 2025-06-23 | 88 | Basic, TOU, Advance DR | Y (2022) |  | 2025-06-23 | 2025-08-21
SOCOMEC | Socomec | SUNSYS-HES-XXL {1500kW, 2851kWh} | Lithium Iron Phosphate | Y | TUV Rheinland of North America | 2025-05-09 | Ed. 3 : 2023 | Y | Y | Y | Y | Y | Y* | Y | 1500 kW, 2851 kWh, 690 Vac, Lithium Iron Phosphate Energy Storage system with PCS functionality. | 2851 | 1500 | 690 | 1500 | TUV Rheinland | [3/4/2024] | TUV Rheinland of North America | [04/14/2021] | [fe924e5] | [04/14/2021] | 2025-06-23 | TUV Rheinland | 2022-01-24 | 2025-06-23 | 88 | Basic, TOU, Advance DR | Y (2022) |  | 2025-06-23 | 2025-08-21
SOCOMEC | Socomec | SUNSYS-HES-XXL {500kW, 2851kWh} | Lithium Iron Phosphate | Y | TUV Rheinland of North America | 2025-05-09 | Ed. 3 : 2023 | Y | Y | Y | Y | Y | Y* | Y | 500 kW, 2851 kWh, 600 Vac, Lithium Iron Phosphate Energy Storage system with PCS functionality. | 2851 | 500 | 600 | 500 | TUV Rheinland | [3/4/2024] | TUV Rheinland of North America | [04/14/2021] | [fe924e5] | [04/14/2021] | 2025-08-21 | TUV Rheinland | 2022-01-24 | 2025-08-21 | 88 | Basic, TOU, Advance DR | Y (2022) |  | 2025-08-21
SOCOMEC | Socomec | SUNSYS-HES-XXL {750kW, 2851kWh} | Lithium Iron Phosphate | Y | TUV Rheinland of North America | 2025-05-09 | Ed. 3 : 2023 | Y | Y | Y | Y | Y | Y* | Y | 750 kW, 2851 kWh, 600 Vac, Lithium Iron Phosphate Energy Storage system with PCS functionality. | 2851 | 750 | 600 | 750 | TUV Rheinland | [3/4/2024] | TUV Rheinland of North America | [04/14/2021] | [fe924e5] | [04/14/2021] | 2025-06-23 | TUV Rheinland | 2022-01-24 | 2025-06-23 | 88 | Basic, TOU, Advance DR | Y (2022) |  | 2025-06-23 | 2025-08-21
SOCOMEC | Socomec | SUNSYS-HES-XXL {1000kW, 3258kWh} | Lithium Iron Phosphate | Y | TUV Rheinland of North America | 2025-05-09 | Ed. 3 : 2023 | Y | Y | Y | Y | Y | Y* | Y | 1000 kW, 3258 kWh, 600 Vac, Lithium Iron Phosphate Energy Storage system with PCS functionality. | 3258 | 1000 | 600 | 1000 | TUV Rheinland | [3/4/2024] | TUV Rheinland of North America | [04/14/2021] | [fe924e5] | [04/14/2021] | 2025-06-23 | TUV Rheinland | 2022-01-24 | 2025-06-23 | 88 | Basic, TOU, Advance DR | Y (2022) |  | 2025-06-23 | 2025-08-21
SOCOMEC | Socomec | SUNSYS-HES-XXL {1250kW, 3258kWh} | Lithium Iron Phosphate | Y | TUV Rheinland of North America | 2025-05-09 | Ed. 3 : 2023 | Y | Y | Y | Y | Y | Y* | Y | 1250 kW,3258 kWh, 600 Vac, Lithium Iron Phosphate Energy Storage system with PCS functionality. | 3258 | 1250 | 600 | 1250 | TUV Rheinland | [3/4/2024] | TUV Rheinland of North America | [04/14/2021] | [fe924e5] | [04/14/2021] | 2025-06-23 | TUV Rheinland | 2022-01-24 | 2025-06-23 | 88 | Basic, TOU, Advance DR | Y (2022) |  | 2025-06-23 | 2025-08-21
SOCOMEC | Socomec | SUNSYS-HES-XXL {1500kW, 3258kWh} | Lithium Iron Phosphate | Y | TUV Rheinland of North America | 2025-05-09 | Ed. 3 : 2023 | Y | Y | Y | Y | Y | Y* | Y | 1500 kW, 3258 kWh, 690 Vac, Lithium Iron Phosphate Energy Storage system with PCS functionality. | 3258 | 1500 | 690 | 1500 | TUV Rheinland | [3/4/2024] | TUV Rheinland of North America | [04/14/2021] | [fe924e5] | [04/14/2021] | 2025-06-23 | TUV Rheinland | 2022-01-24 | 2025-06-23 | 88 | Basic, TOU, Advance DR | Y (2022) |  | 2025-06-23 | 2025-08-21
SOCOMEC | Socomec | SUNSYS-HES-XXL {500kW, 3258kWh} | Lithium Iron Phosphate | Y | TUV Rheinland of North America | 2025-05-09 | Ed. 3 : 2023 | Y | Y | Y | Y | Y | Y* | Y | 500 kW, 3258 kWh, 600 Vac, Lithium Iron Phosphate Energy Storage system with PCS functionality. | 3258 | 500 | 600 | 500 | TUV Rheinland | [3/4/2024] | TUV Rheinland of North America | [04/14/2021] | [fe924e5] | [04/14/2021] | 2025-08-21 | TUV Rheinland | 2022-01-24 | 2025-08-21 | 88 | Basic, TOU, Advance DR | Y (2022) |  | 2025-08-21
SOCOMEC | Socomec | SUNSYS-HES-XXL {750kW, 3258kWh} | Lithium Iron Phosphate | Y | TUV Rheinland of North America | 2025-05-09 | Ed. 3 : 2023 | Y | Y | Y | Y | Y | Y* | Y | 750 kW, 3258 kWh, 600 Vac, Lithium Iron Phosphate Energy Storage system with PCS functionality. | 3258 | 750 | 600 | 750 | TUV Rheinland | [3/4/2024] | TUV Rheinland of North America | [04/14/2021] | [fe924e5] | [04/14/2021] | 2025-06-23 | TUV Rheinland | 2022-01-24 | 2025-06-23 | 88 | Basic, TOU, Advance DR | Y (2022) |  | 2025-06-23 | 2025-08-21
SOCOMEC | Socomec | SUNSYS-HES-XXL {1000kW, 3666kWh} | Lithium Iron Phosphate | Y | TUV Rheinland of North America | 2025-05-09 | Ed. 3 : 2023 | Y | Y | Y | Y | Y | Y* | Y | 1000 kW, 3666 kWh, 600 Vac, Lithium Iron Phosphate Energy Storage system with PCS functionality. | 3666 | 1000 | 600 | 1000 | TUV Rheinland | [3/4/2024] | TUV Rheinland of North America | [04/14/2021] | [fe924e5] | [04/14/2021] | 2025-06-23 | TUV Rheinland | 2022-01-24 | 2025-06-23 | 88 | Basic, TOU, Advance DR | Y (2022) |  | 2025-06-23 | 2025-08-21
SOCOMEC | Socomec | SUNSYS-HES-XXL {1250kW, 3666kWh} | Lithium Iron Phosphate | Y | TUV Rheinland of North America | 2025-05-09 | Ed. 3 : 2023 | Y | Y | Y | Y | Y | Y* | Y | 1250 kW,3666 kWh, 600 Vac, Lithium Iron Phosphate Energy Storage system with PCS functionality. | 3666 | 1250 | 600 | 1250 | TUV Rheinland | [3/4/2024] | TUV Rheinland of North America | [04/14/2021] | [fe924e5] | [04/14/2021] | 2025-06-23 | TUV Rheinland | 2022-01-24 | 2025-06-23 | 88 | Basic, TOU, Advance DR | Y (2022) |  | 2025-06-23 | 2025-08-21
SOCOMEC | Socomec | SUNSYS-HES-XXL {1500kW, 3666kWh} | Lithium Iron Phosphate | Y | TUV Rheinland of North America | 2025-05-09 | Ed. 3 : 2023 | Y | Y | Y | Y | Y | Y* | Y | 1500 kW, 3666 kWh, 690 Vac, Lithium Iron Phosphate Energy Storage system with PCS functionality. | 3666 | 1500 | 690 | 1500 | TUV Rheinland | [3/4/2024] | TUV Rheinland of North America | [04/14/2021] | [fe924e5] | [04/14/2021] | 2025-06-23 | TUV Rheinland | 2022-01-24 | 2025-06-23 | 88 | Basic, TOU, Advance DR | Y (2022) |  | 2025-06-23 | 2025-08-21
SOCOMEC | Socomec | SUNSYS-HES-XXL {1000kW, 4073kWh} | Lithium Iron Phosphate | Y | TUV Rheinland of North America | 2025-05-09 | Ed. 3 : 2023 | Y | Y | Y | Y | Y | Y* | Y | 1000 kW, 4073 kWh, 600 Vac, Lithium Iron Phosphate Energy Storage system with PCS functionality. | 4073 | 1000 | 600 | 1000 | TUV Rheinland | [3/4/2024] | TUV Rheinland of North America | [04/14/2021] | [fe924e5] | [04/14/2021] | 2025-06-23 | TUV Rheinland | 2022-01-24 | 2025-06-23 | 88 | Basic, TOU, Advance DR | Y (2022) |  | 2025-06-23 | 2025-08-21
SOCOMEC | Socomec | SUNSYS-HES-XXL {1250kW, 4073kWh} | Lithium Iron Phosphate | Y | TUV Rheinland of North America | 2025-05-09 | Ed. 3 : 2023 | Y | Y | Y | Y | Y | Y* | Y | 1250 kW,4073 kWh, 600 Vac, Lithium Iron Phosphate Energy Storage system with PCS functionality. | 4073 | 1250 | 600 | 1250 | TUV Rheinland | [3/4/2024] | TUV Rheinland of North America | [04/14/2021] | [fe924e5] | [04/14/2021] | 2025-06-23 | TUV Rheinland | 2022-01-24 | 2025-06-23 | 88 | Basic, TOU, Advance DR | Y (2022) |  | 2025-06-23 | 2025-08-21
SOCOMEC | Socomec | SUNSYS-HES-XXL {1500kW, 4073kWh} | Lithium Iron Phosphate | Y | TUV Rheinland of North America | 2025-05-09 | Ed. 3 : 2023 | Y | Y | Y | Y | Y | Y* | Y | 1500 kW, 4073 kWh, 690 Vac, Lithium Iron Phosphate Energy Storage system with PCS functionality. | 4073 | 1500 | 690 | 1500 | TUV Rheinland | [3/4/2024] | TUV Rheinland of North America | [04/14/2021] | [fe924e5] | [04/14/2021] | 2025-06-23 | TUV Rheinland | 2022-01-24 | 2025-06-23 | 88 | Basic, TOU, Advance DR | Y (2022) |  | 2025-06-23 | 2025-08-21
SOCOMEC | Socomec | SUNSYS-HES-XXL {1000kW, 4480kWh} | Lithium Iron Phosphate | Y | TUV Rheinland of North America | 2025-05-09 | Ed. 3 : 2023 | Y | Y | Y | Y | Y | Y* | Y | 1000 kW, 4480 kWh, 600 Vac, Lithium Iron Phosphate Energy Storage system with PCS functionality. | 4480 | 1000 | 600 | 1000 | TUV Rheinland | [3/4/2024] | TUV Rheinland of North America | [04/14/2021] | [fe924e5] | [04/14/2021] | 2025-06-23 | TUV Rheinland | 2022-01-24 | 2025-06-23 | 88 | Basic, TOU, Advance DR | Y (2022) |  | 2025-06-23 | 2025-08-21
SOCOMEC | Socomec | SUNSYS-HES-XXL {1250kW, 4480kWh} | Lithium Iron Phosphate | Y | TUV Rheinland of North America | 2025-05-09 | Ed. 3 : 2023 | Y | Y | Y | Y | Y | Y* | Y | 1250 kW,4480 kWh, 600 Vac, Lithium Iron Phosphate Energy Storage system with PCS functionality. | 4480 | 1250 | 600 | 1250 | TUV Rheinland | [3/4/2024] | TUV Rheinland of North America | [04/14/2021] | [fe924e5] | [04/14/2021] | 2025-06-23 | TUV Rheinland | 2022-01-24 | 2025-06-23 | 88 | Basic, TOU, Advance DR | Y (2022) |  | 2025-06-23 | 2025-08-21
SOCOMEC | Socomec | SUNSYS-HES-XXL {1500kW, 4480kWh} | Lithium Iron Phosphate | Y | TUV Rheinland of North America | 2025-05-09 | Ed. 3 : 2023 | Y | Y | Y | Y | Y | Y* | Y | 1500 kW, 4480 kWh, 690 Vac, Lithium Iron Phosphate Energy Storage system with PCS functionality. | 4480 | 1500 | 690 | 1500 | TUV Rheinland | [3/4/2024] | TUV Rheinland of North America | [04/14/2021] | [fe924e5] | [04/14/2021] | 2025-06-23 | TUV Rheinland | 2022-01-24 | 2025-06-23 | 88 | Basic, TOU, Advance DR | Y (2022) |  | 2025-06-23 | 2025-08-21
SOCOMEC | Socomec | SUNSYS-HES-XXL {1250kW, 4888kWh} | Lithium Iron Phosphate | Y | TUV Rheinland of North America | 2025-05-09 | Ed. 3 : 2023 | Y | Y | Y | Y | Y | Y* | Y | 1250 kW,4888 kWh, 600 Vac, Lithium Iron Phosphate Energy Storage system with PCS functionality. | 4888 | 1250 | 600 | 1250 | TUV Rheinland | [3/4/2024] | TUV Rheinland of North America | [04/14/2021] | [fe924e5] | [04/14/2021] | 2025-06-23 | TUV Rheinland | 2022-01-24 | 2025-06-23 | 88 | Basic, TOU, Advance DR | Y (2022) |  | 2025-06-23 | 2025-08-21
SOCOMEC | Socomec | SUNSYS-HES-XXL {1500kW, 4888kWh} | Lithium Iron Phosphate | Y | TUV Rheinland of North America | 2025-05-09 | Ed. 3 : 2023 | Y | Y | Y | Y | Y | Y* | Y | 1500 kW, 4888 kWh, 690 Vac, Lithium Iron Phosphate Energy Storage system with PCS functionality. | 4888 | 1500 | 690 | 1500 | TUV Rheinland | [3/4/2024] | TUV Rheinland of North America | [04/14/2021] | [fe924e5] | [04/14/2021] | 2025-06-23 | TUV Rheinland | 2022-01-24 | 2025-06-23 | 88 | Basic, TOU, Advance DR | Y (2022) |  | 2025-06-23 | 2025-08-21
SOCOMEC | Socomec | SUNSYS-HES-XXL {1250kW, 5295kWh} | Lithium Iron Phosphate | Y | TUV Rheinland of North America | 2025-05-09 | Ed. 3 : 2023 | Y | Y | Y | Y | Y | Y* | Y | 1250 kW,5295 kWh, 600 Vac, Lithium Iron Phosphate Energy Storage system with PCS functionality. | 5295 | 1250 | 600 | 1250 | TUV Rheinland | [3/4/2024] | TUV Rheinland of North America | [04/14/2021] | [fe924e5] | [04/14/2021] | 2025-06-23 | TUV Rheinland | 2022-01-24 | 2025-06-23 | 88 | Basic, TOU, Advance DR | Y (2022) |  | 2025-06-23 | 2025-08-21
SOCOMEC | Socomec | SUNSYS-HES-XXL {1500kW, 5295kWh} | Lithium Iron Phosphate | Y | TUV Rheinland of North America | 2025-05-09 | Ed. 3 : 2023 | Y | Y | Y | Y | Y | Y* | Y | 1500 kW, 5295 kWh, 690 Vac, Lithium Iron Phosphate Energy Storage system with PCS functionality. | 5295 | 1500 | 690 | 1500 | TUV Rheinland | [3/4/2024] | TUV Rheinland of North America | [04/14/2021] | [fe924e5] | [04/14/2021] | 2025-06-23 | TUV Rheinland | 2022-01-24 | 2025-06-23 | 88 | Basic, TOU, Advance DR | Y (2022) |  | 2025-06-23 | 2025-08-21
SOCOMEC | Socomec | SUNSYS-HES-XXL {1250kW, 5702kWh} | Lithium Iron Phosphate | Y | TUV Rheinland of North America | 2025-05-09 | Ed. 3 : 2023 | Y | Y | Y | Y | Y | Y* | Y | 1250 kW,5702 kWh, 600 Vac, Lithium Iron Phosphate Energy Storage system with PCS functionality. | 5702 | 1250 | 600 | 1250 | TUV Rheinland | [3/4/2024] | TUV Rheinland of North America | [04/14/2021] | [fe924e5] | [04/14/2021] | 2025-06-23 | TUV Rheinland | 2022-01-24 | 2025-06-23 | 88 | Basic, TOU, Advance DR | Y (2022) |  | 2025-06-23 | 2025-08-21
SOCOMEC | Socomec | SUNSYS-HES-XXL {1500kW, 5702kWh} | Lithium Iron Phosphate | Y | TUV Rheinland of North America | 2025-05-09 | Ed. 3 : 2023 | Y | Y | Y | Y | Y | Y* | Y | 1500 kW, 5702 kWh, 690 Vac, Lithium Iron Phosphate Energy Storage system with PCS functionality. | 5702 | 1500 | 690 | 1500 | TUV Rheinland | [3/4/2024] | TUV Rheinland of North America | [04/14/2021] | [fe924e5] | [04/14/2021] | 2025-06-23 | TUV Rheinland | 2022-01-24 | 2025-06-23 | 88 | Basic, TOU, Advance DR | Y (2022) |  | 2025-06-23 | 2025-08-21
SOCOMEC | Socomec | SUNSYS-HES-XXL {1500kW, 6110kWh} | Lithium Iron Phosphate | Y | TUV Rheinland of North America | 2025-05-09 | Ed. 3 : 2023 | Y | Y | Y | Y | Y | Y* | Y | 1500 kW, 6110 kWh, 690 Vac, Lithium Iron Phosphate Energy Storage system with PCS functionality. | 6110 | 1500 | 690 | 1500 | TUV Rheinland | [3/4/2024] | TUV Rheinland of North America | [04/14/2021] | [fe924e5] | [04/14/2021] | 2025-06-23 | TUV Rheinland | 2022-01-24 | 2025-06-23 | 88 | Basic, TOU, Advance DR | Y (2022) |  | 2025-06-23 | 2025-08-21
SOCOMEC | Socomec | SUNSYS-HES-XXL {1500kW, 6517kWh} | Lithium Iron Phosphate | Y | TUV Rheinland of North America | 2025-05-09 | Ed. 3 : 2023 | Y | Y | Y | Y | Y | Y* | Y | 1500 kW, 6517 kWh, 690 Vac, Lithium Iron Phosphate Energy Storage System | 6517 | 1500 | 690 | 1500 | TUV Rheinland | [3/4/2024] | TUV Rheinland of North America | [04/14/2021] | [fe924e5] | [04/14/2021] | 2025-06-23 | TUV Rheinland | 2022-01-24 | 2025-06-23 | 88 | Basic, TOU, Advance DR | Y (2022) |  | 2025-06-23 | 2025-08-21
SolarJuice American Inc. |  | S4A-A60 [5.8kWh] | Lithium Iron Phosphate | N | CSA Group | 2021-07-09 | Ed. 1 : 2016 | N | Y | Y | Y | Y | Y* | Y | 6 kW, 5.8 kWh, 240 Vac, LFP Energy Storage System | 5.8 | 6 | 240 | 6 | No Information Submitted | No Information Submitted | CSA Group | [05/14/2021] | [V1.07] | [05/14/2021] | 2021-08-02 | CSA Group | 2021-06-22 | 2021-08-02 | No Information Submitted | No Information Submitted | N |  | 2021-08-02
SolarJuice American Inc. |  | S4A-A70 [5.8kWh] | Lithium Iron Phosphate | N | CSA Group | 2021-07-09 | Ed. 1 : 2016 | N | Y | Y | Y | Y | Y* | Y | 7 kW, 5.8 kWh, 240 Vac, LFP Energy Storage System | 5.8 | 7 | 240 | 7 | No Information Submitted | No Information Submitted | CSA Group | [05/14/2021] | [V1.07] | [05/14/2021] | 2021-08-02 | CSA Group | 2021-06-22 | 2021-08-02 | No Information Submitted | No Information Submitted | N |  | 2021-08-02
SolarJuice American Inc. |  | S4A-A76 [5.8kWh] | Lithium Iron Phosphate | N | CSA Group | 2021-07-09 | Ed. 1 : 2016 | N | Y | Y | Y | Y | Y* | Y | 7.6 kW, 5.8 kWh, 240 Vac, LFP Energy Storage System | 5.8 | 7.6 | 240 | 7.6 | No Information Submitted | No Information Submitted | CSA Group | [05/14/2021] | [V1.07] | [05/14/2021] | 2021-08-02 | CSA Group | 2021-06-22 | 2021-08-02 | No Information Submitted | No Information Submitted | N |  | 2021-08-02
SolarJuice American Inc. |  | S4A-A86 [5.8kWh] | Lithium Iron Phosphate | N | CSA Group | 2021-07-09 | Ed. 1 : 2016 | N | Y | Y | Y | Y | Y* | Y | 8.6 kW, 11.5 kWh, 240 Vac, LFP Energy Storage System | 5.8 | 8.6 | 240 | 8.6 | No Information Submitted | No Information Submitted | CSA Group | [05/14/2021] | [V1.07] | [05/14/2021] | 2021-08-02 | CSA Group | 2021-06-22 | 2021-08-02 | No Information Submitted | No Information Submitted | N |  | 2021-08-02
SolarJuice American Inc. |  | S4A-H60 [5.8kWh] | Lithium Iron Phosphate | Y | CSA Group | 2021-07-09 | Ed. 1 : 2016 | N | Y | Y | Y | Y | Y* | Y | 6 kW, 5.8 kWh, 240 Vac, LFP Energy Storage System | 5.8 | 6 | 240 | 6 | No Information Submitted | No Information Submitted | CSA Group | [05/14/2021] | [V1.07] | [05/14/2021] | 2021-08-02 | CSA Group | 2021-06-22 | 2021-08-02 | No Information Submitted | No Information Submitted | N |  | 2021-08-02
SolarJuice American Inc. |  | S4A-H70 [5.8kWh] | Lithium Iron Phosphate | Y | CSA Group | 2021-07-09 | Ed. 1 : 2016 | N | Y | Y | Y | Y | Y* | Y | 7 kW, 5.8 kWh, 240 Vac, LFP Energy Storage System | 5.8 | 7 | 240 | 7 | No Information Submitted | No Information Submitted | CSA Group | [05/14/2021] | [V1.07] | [05/14/2021] | 2021-08-02 | CSA Group | 2021-06-22 | 2021-08-02 | No Information Submitted | No Information Submitted | N |  | 2021-08-02
SolarJuice American Inc. |  | S4A-H76 [5.8kWh] | Lithium Iron Phosphate | Y | CSA Group | 2021-07-09 | Ed. 1 : 2016 | N | Y | Y | Y | Y | Y* | Y | 7.6 kW, 5.8 kWh, 240 Vac, LFP Energy Storage System | 5.8 | 7.6 | 240 | 7.6 | No Information Submitted | No Information Submitted | CSA Group | [05/14/2021] | [V1.07] | [05/14/2021] | 2021-08-02 | CSA Group | 2021-06-22 | 2021-08-02 | No Information Submitted | No Information Submitted | N |  | 2021-08-02
SolarJuice American Inc. |  | S4A-H86 [5.8kWh] | Lithium Iron Phosphate | Y | CSA Group | 2021-07-09 | Ed. 1 : 2016 | N | Y | Y | Y | Y | Y* | Y | 8.6 kW, 11.5 kWh, 240 Vac, LFP Energy Storage System | 5.8 | 8.6 | 240 | 8.6 | No Information Submitted | No Information Submitted | CSA Group | [05/14/2021] | [V1.07] | [05/14/2021] | 2021-08-02 | CSA Group | 2021-06-22 | 2021-08-02 | No Information Submitted | No Information Submitted | N |  | 2021-08-02
SolarJuice American Inc. |  | S4A-A60 [11.5kWh] | Lithium Iron Phosphate | N | CSA Group | 2021-07-09 | Ed. 1 : 2016 | N | Y | Y | Y | Y | Y* | Y | 6 kW, 11.5 kWh, 240 Vac, LFP Energy Storage System | 11.5 | 6 | 240 | 6 | No Information Submitted | No Information Submitted | CSA Group | [05/14/2021] | [V1.07] | [05/14/2021] | 2021-08-02 | CSA Group | 2021-06-22 | 2021-08-02 | No Information Submitted | No Information Submitted | N |  | 2021-08-02
SolarJuice American Inc. |  | S4A-A70 [11.5kWh] | Lithium Iron Phosphate | N | CSA Group | 2021-07-09 | Ed. 1 : 2016 | N | Y | Y | Y | Y | Y* | Y | 7 kW, 11.5 kWh, 240 Vac, LFP Energy Storage System | 11.5 | 7 | 240 | 7 | No Information Submitted | No Information Submitted | CSA Group | [05/14/2021] | [V1.07] | [05/14/2021] | 2021-08-02 | CSA Group | 2021-06-22 | 2021-08-02 | No Information Submitted | No Information Submitted | N |  | 2021-08-02
SolarJuice American Inc. |  | S4A-A76 [11.5kWh] | Lithium Iron Phosphate | N | CSA Group | 2021-07-09 | Ed. 1 : 2016 | N | Y | Y | Y | Y | Y* | Y | 7.6 kW, 11.5 kWh, 240 Vac, LFP Energy Storage System | 11.5 | 7.6 | 240 | 7.6 | No Information Submitted | No Information Submitted | CSA Group | [05/14/2021] | [V1.07] | [05/14/2021] | 2021-08-02 | CSA Group | 2021-06-22 | 2021-08-02 | No Information Submitted | No Information Submitted | N |  | 2021-08-02
SolarJuice American Inc. |  | S4A-A86 [11.5kWh] | Lithium Iron Phosphate | N | CSA Group | 2021-07-09 | Ed. 1 : 2016 | N | Y | Y | Y | Y | Y* | Y | 8.6 kW, 17.3 kWh, 240 Vac, LFP Energy Storage System | 11.5 | 8.6 | 240 | 8.6 | No Information Submitted | No Information Submitted | CSA Group | [05/14/2021] | [V1.07] | [05/14/2021] | 2021-08-02 | CSA Group | 2021-06-22 | 2021-08-02 | No Information Submitted | No Information Submitted | N |  | 2021-08-02
SolarJuice American Inc. |  | S4A-H60 [11.5kWh] | Lithium Iron Phosphate | Y | CSA Group | 2021-07-09 | Ed. 1 : 2016 | N | Y | Y | Y | Y | Y* | Y | 6 kW, 11.5 kWh, 240 Vac, LFP Energy Storage System | 11.5 | 6 | 240 | 6 | No Information Submitted | No Information Submitted | CSA Group | [05/14/2021] | [V1.07] | [05/14/2021] | 2021-08-02 | CSA Group | 2021-06-22 | 2021-08-02 | No Information Submitted | No Information Submitted | N |  | 2021-08-02
SolarJuice American Inc. |  | S4A-H70 [11.5kWh] | Lithium Iron Phosphate | Y | CSA Group | 2021-07-09 | Ed. 1 : 2016 | N | Y | Y | Y | Y | Y* | Y | 7 kW, 11.5 kWh, 240 Vac, LFP Energy Storage System | 11.5 | 7 | 240 | 7 | No Information Submitted | No Information Submitted | CSA Group | [05/14/2021] | [V1.07] | [05/14/2021] | 2021-08-02 | CSA Group | 2021-06-22 | 2021-08-02 | No Information Submitted | No Information Submitted | N |  | 2021-08-02
SolarJuice American Inc. |  | S4A-H76 [11.5kWh] | Lithium Iron Phosphate | Y | CSA Group | 2021-07-09 | Ed. 1 : 2016 | N | Y | Y | Y | Y | Y* | Y | 7.6 kW, 11.5 kWh, 240 Vac, LFP Energy Storage System | 11.5 | 7.6 | 240 | 7.6 | No Information Submitted | No Information Submitted | CSA Group | [05/14/2021] | [V1.07] | [05/14/2021] | 2021-08-02 | CSA Group | 2021-06-22 | 2021-08-02 | No Information Submitted | No Information Submitted | N |  | 2021-08-02
SolarJuice American Inc. |  | S4A-H86 [11.5kWh] | Lithium Iron Phosphate | Y | CSA Group | 2021-07-09 | Ed. 1 : 2016 | N | Y | Y | Y | Y | Y* | Y | 8.6 kW, 17.3 kWh, 240 Vac, LFP Energy Storage System | 11.5 | 8.6 | 240 | 8.6 | No Information Submitted | No Information Submitted | CSA Group | [05/14/2021] | [V1.07] | [05/14/2021] | 2021-08-02 | CSA Group | 2021-06-22 | 2021-08-02 | No Information Submitted | No Information Submitted | N |  | 2021-08-02
SolarJuice American Inc. |  | S4A-A60 [17.3kWh] | Lithium Iron Phosphate | N | CSA Group | 2021-07-09 | Ed. 1 : 2016 | N | Y | Y | Y | Y | Y* | Y | 6 kW, 17.3 kWh, 240 Vac, LFP Energy Storage System | 17.3 | 6 | 240 | 6 | No Information Submitted | No Information Submitted | CSA Group | [05/14/2021] | [V1.07] | [05/14/2021] | 2021-08-02 | CSA Group | 2021-06-22 | 2021-08-02 | No Information Submitted | No Information Submitted | N |  | 2021-08-02
SolarJuice American Inc. |  | S4A-A70 [17.3kWh] | Lithium Iron Phosphate | N | CSA Group | 2021-07-09 | Ed. 1 : 2016 | N | Y | Y | Y | Y | Y* | Y | 7 kW, 17.3 kWh, 240 Vac, LFP Energy Storage System | 17.3 | 7 | 240 | 7 | No Information Submitted | No Information Submitted | CSA Group | [05/14/2021] | [V1.07] | [05/14/2021] | 2021-08-02 | CSA Group | 2021-06-22 | 2021-08-02 | No Information Submitted | No Information Submitted | N |  | 2021-08-02
SolarJuice American Inc. |  | S4A-A76 [17.3kWh] | Lithium Iron Phosphate | N | CSA Group | 2021-07-09 | Ed. 1 : 2016 | N | Y | Y | Y | Y | Y* | Y | 7.6 kW, 17.3 kWh, 240 Vac, LFP Energy Storage System | 17.3 | 7.6 | 240 | 7.6 | No Information Submitted | No Information Submitted | CSA Group | [05/14/2021] | [V1.07] | [05/14/2021] | 2021-08-02 | CSA Group | 2021-06-22 | 2021-08-02 | No Information Submitted | No Information Submitted | N |  | 2021-08-02
SolarJuice American Inc. |  | S4A-A86 [17.3kWh] | Lithium Iron Phosphate | N | CSA Group | 2021-07-09 | Ed. 1 : 2016 | N | Y | Y | Y | Y | Y* | Y | 8.6 kW, 5.8 kWh, 240 Vac, LFP Energy Storage System | 17.3 | 8.6 | 240 | 8.6 | No Information Submitted | No Information Submitted | CSA Group | [05/14/2021] | [V1.07] | [05/14/2021] | 2021-08-02 | CSA Group | 2021-06-22 | 2021-08-02 | No Information Submitted | No Information Submitted | N |  | 2021-08-02
SolarJuice American Inc. |  | S4A-H60 [17.3kWh] | Lithium Iron Phosphate | Y | CSA Group | 2021-07-09 | Ed. 1 : 2016 | N | Y | Y | Y | Y | Y* | Y | 6 kW, 17.3 kWh, 240 Vac, LFP Energy Storage System | 17.3 | 6 | 240 | 6 | No Information Submitted | No Information Submitted | CSA Group | [05/14/2021] | [V1.07] | [05/14/2021] | 2021-08-02 | CSA Group | 2021-06-22 | 2021-08-02 | No Information Submitted | No Information Submitted | N |  | 2021-08-02
SolarJuice American Inc. |  | S4A-H70 [17.3kWh] | Lithium Iron Phosphate | Y | CSA Group | 2021-07-09 | Ed. 1 : 2016 | N | Y | Y | Y | Y | Y* | Y | 7 kW, 17.3 kWh, 240 Vac, LFP Energy Storage System | 17.3 | 7 | 240 | 7 | No Information Submitted | No Information Submitted | CSA Group | [05/14/2021] | [V1.07] | [05/14/2021] | 2021-08-02 | CSA Group | 2021-06-22 | 2021-08-02 | No Information Submitted | No Information Submitted | N |  | 2021-08-02
SolarJuice American Inc. |  | S4A-H76 [17.3kWh] | Lithium Iron Phosphate | Y | CSA Group | 2021-07-09 | Ed. 1 : 2016 | N | Y | Y | Y | Y | Y* | Y | 7.6 kW, 17.3 kWh, 240 Vac, LFP Energy Storage System | 17.3 | 7.6 | 240 | 7.6 | No Information Submitted | No Information Submitted | CSA Group | [05/14/2021] | [V1.07] | [05/14/2021] | 2021-08-02 | CSA Group | 2021-06-22 | 2021-08-02 | No Information Submitted | No Information Submitted | N |  | 2021-08-02
SolarJuice American Inc. |  | S4A-H86 [17.3kWh] | Lithium Iron Phosphate | Y | CSA Group | 2021-07-09 | Ed. 1 : 2016 | N | Y | Y | Y | Y | Y* | Y | 8.6 kW, 5.8 kWh, 240 Vac, LFP Energy Storage System | 17.3 | 8.6 | 240 | 8.6 | No Information Submitted | No Information Submitted | CSA Group | [05/14/2021] | [V1.07] | [05/14/2021] | 2021-08-02 | CSA Group | 2021-06-22 | 2021-08-02 | No Information Submitted | No Information Submitted | N |  | 2021-08-02
Sol-Ark | Sol-Ark | L3 HV-40KWH-30K | Lithium Iron Phosphate | Y | SGS | 2023-12-27 | Ed. 2 : 2020 | Y | N | N | N | N | N | N | 30 kW, 40.96 kWh, energy storage system | 40.96 | 30 | 120 | 30 | TUV Rheinland | [1/19/2023] | No Information Submitted | No Information Submitted | No Information Submitted | No Information Submitted | No Information Submitted | No Information Submitted | No Information Submitted | No Information Submitted | 91.2 | Basic, TOU, Advance DR | Y (2022) |  | 2024-05-01 | 2024-05-21
Sol-Ark | Sol-Ark | L3 HV-60KWH-60K | Lithium Iron Phosphate | Y | SGS | 2023-12-27 | Ed. 2 : 2020 | Y | N | N | N | N | N | N | 60 kW, 61.44 kWh, energy storage system | 61.44 | 60 | 277 | 60 | TUV Rheinland of North America | [11/29/2023] | No Information Submitted | No Information Submitted | No Information Submitted | No Information Submitted | No Information Submitted | No Information Submitted | No Information Submitted | No Information Submitted | 91.2 | Basic, TOU, Advance DR | Y (2022) |  | 2024-05-01 | 2024-05-21
Sol-Ark | Sol-Ark | L3 HVR-60KWH-30K | Lithium Iron Phosphate | Y | SGS | 2024-02-20 | Ed. 3 : 2023 | Y | N | N | N | N | N | N | 30 kW, 61.44 kWh, energy storage system | 61.44 | 30 | 120 | 30 | TUV Rheinland | [1/19/2023] | No Information Submitted | No Information Submitted | No Information Submitted | No Information Submitted | No Information Submitted | No Information Submitted | No Information Submitted | No Information Submitted | 91.2 | Basic, TOU, Advance DR | Y (2022) |  | 2024-05-01 | 2024-05-21
Sol-Ark | Sol-Ark | L3 HVR-60KWH-60K | Lithium Iron Phosphate | Y | SGS | 2024-02-20 | Ed. 3 : 2023 | Y | N | N | N | N | N | N | 60 kW, 61.44 kWh, energy storage system | 61.44 | 60 | 277 | 60 | TUV Rheinland of North America | [11/29/2023] | No Information Submitted | No Information Submitted | No Information Submitted | No Information Submitted | No Information Submitted | No Information Submitted | No Information Submitted | No Information Submitted | 91.2 | Basic, TOU, Advance DR | Y (2022) |  | 2024-05-01 | 2024-05-21
SolaX Power Network Technology (Zhe jiang) Co., Ltd. |  | A1-ESS-Fit {6kW, 4.5kWh} | Lithium Iron Phosphate | N | CSA Group | 2020-09-22 | Ed. 1 : 2016 | N | Y | Y | Y | Y | Y* | Y | 6.0 kW, 4.5 kWh, 240 Vac, LFP Energy Storage System | 4.5 | 6 | 240 | No Information Submitted | No Information Submitted | No Information Submitted | CSA Group | [10/21/2020] | [V1.07, V1.03] | [10/21/2020] | 2021-02-11 | Intertek | 2020-09-11 | 2021-02-11 | No Information Submitted | No Information Submitted | N |  | 2021-02-11
SolaX Power Network Technology (Zhe jiang) Co., Ltd. |  | A1-ESS-Fit {7.6kW, 4.5kWh} | Lithium Iron Phosphate | N | CSA Group | 2020-09-22 | Ed. 1 : 2016 | N | Y | Y | Y | Y | Y* | Y | 7.6 kW, 4.5 kWh, 240 Vac, LFP Energy Storage System | 4.5 | 7.6 | 240 | No Information Submitted | No Information Submitted | No Information Submitted | CSA Group | [10/21/2020] | [V1.07, V1.03] | [10/21/2020] | 2021-02-11 | Intertek | 2020-09-11 | 2021-02-11 | No Information Submitted | No Information Submitted | N |  | 2021-02-11
SolaX Power Network Technology (Zhe jiang) Co., Ltd. |  | A1-ESS-Fit {7kW, 4.5kWh} | Lithium Iron Phosphate | N | CSA Group | 2020-09-22 | Ed. 1 : 2016 | N | Y | Y | Y | Y | Y* | Y | 7.0 kW, 4.5 kWh, 240 Vac, LFP Energy Storage System | 4.5 | 7 | 240 | No Information Submitted | No Information Submitted | No Information Submitted | CSA Group | [10/21/2020] | [V1.07, V1.03] | [10/21/2020] | 2021-02-11 | Intertek | 2020-09-11 | 2021-02-11 | No Information Submitted | No Information Submitted | N |  | 2021-02-11
SolaX Power Network Technology (Zhe jiang) Co., Ltd. |  | A1-ESS-Fit {8.6kW, 4.5kWh} | Lithium Iron Phosphate | N | CSA Group | 2020-09-22 | Ed. 1 : 2016 | N | Y | Y | Y | Y | Y* | Y | 8.6 kW, 4.5 kWh, 240 Vac, LFP Energy Storage System | 4.5 | 8.6 | 240 | No Information Submitted | No Information Submitted | No Information Submitted | CSA Group | [10/21/2020] | [V1.07, V1.03] | [10/21/2020] | 2021-02-11 | Intertek | 2020-09-11 | 2021-02-11 | No Information Submitted | No Information Submitted | N |  | 2021-02-11
SolaX Power Network Technology (Zhe jiang) Co., Ltd. |  | A1-ESS-Hybrid {6kW, 4.5kWh} | Lithium Iron Phosphate | Y | CSA Group | 2020-09-22 | Ed. 1 : 2016 | N | Y | Y | Y | Y | Y* | Y | 6.0 kW, 4.5 kWh, 240 Vac, LFP Energy Storage System | 4.5 | 6 | 240 | No Information Submitted | No Information Submitted | No Information Submitted | CSA Group | [10/21/2020] | [V1.07, V1.03] | [10/21/2020] | 2021-02-11 | Intertek | 2020-09-11 | 2021-02-11 | No Information Submitted | No Information Submitted | N |  | 2021-02-11
SolaX Power Network Technology (Zhe jiang) Co., Ltd. |  | A1-ESS-Hybrid {7.6kW, 4.5kWh} | Lithium Iron Phosphate | Y | CSA Group | 2020-09-22 | Ed. 1 : 2016 | N | Y | Y | Y | Y | Y* | Y | 7.6 kW, 4.5 kWh, 240 Vac, LFP Energy Storage System | 4.5 | 7.6 | 240 | No Information Submitted | No Information Submitted | No Information Submitted | CSA Group | [10/21/2020] | [V1.07, V1.03] | [10/21/2020] | 2021-02-11 | Intertek | 2020-09-11 | 2021-02-11 | No Information Submitted | No Information Submitted | N |  | 2021-02-11
SolaX Power Network Technology (Zhe jiang) Co., Ltd. |  | A1-ESS-Hybrid {7kW, 4.5kWh} | Lithium Iron Phosphate | Y | CSA Group | 2020-09-22 | Ed. 1 : 2016 | N | Y | Y | Y | Y | Y* | Y | 7.0 kW, 4.5 kWh, 240 Vac, LFP Energy Storage System | 4.5 | 7 | 240 | No Information Submitted | No Information Submitted | No Information Submitted | CSA Group | [10/21/2020] | [V1.07, V1.03] | [10/21/2020] | 2021-02-11 | Intertek | 2020-09-11 | 2021-02-11 | No Information Submitted | No Information Submitted | N |  | 2021-02-11
SolaX Power Network Technology (Zhe jiang) Co., Ltd. |  | A1-ESS-Hybrid {8.6kW, 4.5kWh} | Lithium Iron Phosphate | Y | CSA Group | 2020-09-22 | Ed. 1 : 2016 | N | Y | Y | Y | Y | Y* | Y | 8.6 kW, 4.5 kWh, 240 Vac, LFP Energy Storage System | 4.5 | 8.6 | 240 | No Information Submitted | No Information Submitted | No Information Submitted | CSA Group | [10/21/2020] | [V1.07, V1.03] | [10/21/2020] | 2021-02-11 | Intertek | 2020-09-11 | 2021-02-11 | No Information Submitted | No Information Submitted | N |  | 2021-02-11
SolaX Power Network Technology (Zhe jiang) Co., Ltd. |  | A1-ESS-Fit {6kW, 5.8kWh} | Lithium Iron Phosphate | N | CSA Group | 2020-09-22 | Ed. 1 : 2016 | N | Y | Y | Y | Y | Y* | Y | 6.0 kW, 5.8 kWh, 240 Vac, LFP Energy Storage System | 5.8 | 6 | 240 | No Information Submitted | No Information Submitted | No Information Submitted | CSA Group | [10/21/2020] | [V1.07, V1.03] | [10/21/2020] | 2021-02-11 | Intertek | 2020-09-11 | 2021-02-11 | No Information Submitted | No Information Submitted | N |  | 2021-02-11
SolaX Power Network Technology (Zhe jiang) Co., Ltd. |  | A1-ESS-Fit {7.6kW, 5.8kWh} | Lithium Iron Phosphate | N | CSA Group | 2020-09-22 | Ed. 1 : 2016 | N | Y | Y | Y | Y | Y* | Y | 7.6 kW, 5.8 kWh, 240 Vac, LFP Energy Storage System | 5.8 | 7.6 | 240 | No Information Submitted | No Information Submitted | No Information Submitted | CSA Group | [10/21/2020] | [V1.07, V1.03] | [10/21/2020] | 2021-02-11 | Intertek | 2020-09-11 | 2021-02-11 | No Information Submitted | No Information Submitted | N |  | 2021-02-11
SolaX Power Network Technology (Zhe jiang) Co., Ltd. |  | A1-ESS-Fit {7kW, 5.8kWh} | Lithium Iron Phosphate | N | CSA Group | 2020-09-22 | Ed. 1 : 2016 | N | Y | Y | Y | Y | Y* | Y | 7.0 kW, 5.8 kWh, 240 Vac, LFP Energy Storage System | 5.8 | 7 | 240 | No Information Submitted | No Information Submitted | No Information Submitted | CSA Group | [10/21/2020] | [V1.07, V1.03] | [10/21/2020] | 2021-02-11 | Intertek | 2020-09-11 | 2021-02-11 | No Information Submitted | No Information Submitted | N |  | 2021-02-11
SolaX Power Network Technology (Zhe jiang) Co., Ltd. |  | A1-ESS-Fit {8.6kW, 5.8kWh} | Lithium Iron Phosphate | N | CSA Group | 2020-09-22 | Ed. 1 : 2016 | N | Y | Y | Y | Y | Y* | Y | 8.6 kW, 5.8 kWh, 240 Vac, LFP Energy Storage System | 5.8 | 8.6 | 240 | No Information Submitted | No Information Submitted | No Information Submitted | CSA Group | [10/21/2020] | [V1.07, V1.03] | [10/21/2020] | 2021-02-11 | Intertek | 2020-09-11 | 2021-02-11 | No Information Submitted | No Information Submitted | N |  | 2021-02-11
SolaX Power Network Technology (Zhe jiang) Co., Ltd. |  | A1-ESS-Hybrid {6kW, 5.8kWh} | Lithium Iron Phosphate | Y | CSA Group | 2020-09-22 | Ed. 1 : 2016 | N | Y | Y | Y | Y | Y* | Y | 6.0 kW, 5.8 kWh, 240 Vac, LFP Energy Storage System | 5.8 | 6 | 240 | No Information Submitted | No Information Submitted | No Information Submitted | CSA Group | [10/21/2020] | [V1.07, V1.03] | [10/21/2020] | 2021-02-11 | Intertek | 2020-09-11 | 2021-02-11 | No Information Submitted | No Information Submitted | N |  | 2021-02-11
SolaX Power Network Technology (Zhe jiang) Co., Ltd. |  | A1-ESS-Hybrid {7.6kW, 5.8kWh} | Lithium Iron Phosphate | Y | CSA Group | 2020-09-22 | Ed. 1 : 2016 | N | Y | Y | Y | Y | Y* | Y | 7.6 kW, 5.8 kWh, 240 Vac, LFP Energy Storage System | 5.8 | 7.6 | 240 | No Information Submitted | No Information Submitted | No Information Submitted | CSA Group | [10/21/2020] | [V1.07, V1.03] | [10/21/2020] | 2021-02-11 | Intertek | 2020-09-11 | 2021-02-11 | No Information Submitted | No Information Submitted | N |  | 2021-02-11
SolaX Power Network Technology (Zhe jiang) Co., Ltd. |  | A1-ESS-Hybrid {7kW, 5.8kWh} | Lithium Iron Phosphate | Y | CSA Group | 2020-09-22 | Ed. 1 : 2016 | N | Y | Y | Y | Y | Y* | Y | 7.0 kW, 5.8 kWh, 240 Vac, LFP Energy Storage System | 5.8 | 7 | 240 | No Information Submitted | No Information Submitted | No Information Submitted | CSA Group | [10/21/2020] | [V1.07, V1.03] | [10/21/2020] | 2021-02-11 | Intertek | 2020-09-11 | 2021-02-11 | No Information Submitted | No Information Submitted | N |  | 2021-02-11
SolaX Power Network Technology (Zhe jiang) Co., Ltd. |  | A1-ESS-Hybrid {8.6kW, 5.8kWh} | Lithium Iron Phosphate | Y | CSA Group | 2020-09-22 | Ed. 1 : 2016 | N | Y | Y | Y | Y | Y* | Y | 8.6 kW, 5.8 kWh, 240 Vac, LFP Energy Storage System | 5.8 | 8.6 | 240 | No Information Submitted | No Information Submitted | No Information Submitted | CSA Group | [10/21/2020] | [V1.07, V1.03] | [10/21/2020] | 2021-02-11 | Intertek | 2020-09-11 | 2021-02-11 | No Information Submitted | No Information Submitted | N |  | 2021-02-11
SolaX Power Network Technology (Zhe jiang) Co., Ltd. |  | A1-ESS-Fit {6kW, 6.3kWh} | Lithium Iron Phosphate | N | CSA Group | 2020-09-22 | Ed. 1 : 2016 | N | Y | Y | Y | Y | Y* | Y | 6.0 kW, 6.3 kWh, 240 Vac, LFP Energy Storage System | 6.3 | 6 | 240 | No Information Submitted | No Information Submitted | No Information Submitted | CSA Group | [10/21/2020] | [V1.07, V1.03] | [10/21/2020] | 2021-02-11 | Intertek | 2020-09-11 | 2021-02-11 | No Information Submitted | No Information Submitted | N |  | 2021-02-11
SolaX Power Network Technology (Zhe jiang) Co., Ltd. |  | A1-ESS-Fit {7.6kW, 6.3kWh} | Lithium Iron Phosphate | N | CSA Group | 2020-09-22 | Ed. 1 : 2016 | N | Y | Y | Y | Y | Y* | Y | 7.6 kW, 6.3 kWh, 240 Vac, LFP Energy Storage System | 6.3 | 7.6 | 240 | No Information Submitted | No Information Submitted | No Information Submitted | CSA Group | [10/21/2020] | [V1.07, V1.03] | [10/21/2020] | 2021-02-11 | Intertek | 2020-09-11 | 2021-02-11 | No Information Submitted | No Information Submitted | N |  | 2021-02-11
SolaX Power Network Technology (Zhe jiang) Co., Ltd. |  | A1-ESS-Fit {7kW, 6.3kWh} | Lithium Iron Phosphate | N | CSA Group | 2020-09-22 | Ed. 1 : 2016 | N | Y | Y | Y | Y | Y* | Y | 7.0 kW, 6.3 kWh, 240 Vac, LFP Energy Storage System | 6.3 | 7 | 240 | No Information Submitted | No Information Submitted | No Information Submitted | CSA Group | [10/21/2020] | [V1.07, V1.03] | [10/21/2020] | 2021-02-11 | Intertek | 2020-09-11 | 2021-02-11 | No Information Submitted | No Information Submitted | N |  | 2021-02-11
SolaX Power Network Technology (Zhe jiang) Co., Ltd. |  | A1-ESS-Fit {8.6kW, 6.3kWh} | Lithium Iron Phosphate | N | CSA Group | 2020-09-22 | Ed. 1 : 2016 | N | Y | Y | Y | Y | Y* | Y | 8.6 kW, 6.3 kWh, 240 Vac, LFP Energy Storage System | 6.3 | 8.6 | 240 | No Information Submitted | No Information Submitted | No Information Submitted | CSA Group | [10/21/2020] | [V1.07, V1.03] | [10/21/2020] | 2021-02-11 | Intertek | 2020-09-11 | 2021-02-11 | No Information Submitted | No Information Submitted | N |  | 2021-02-11
SolaX Power Network Technology (Zhe jiang) Co., Ltd. |  | A1-ESS-Hybrid {6kW, 6.3kWh} | Lithium Iron Phosphate | Y | CSA Group | 2020-09-22 | Ed. 1 : 2016 | N | Y | Y | Y | Y | Y* | Y | 6.0 kW, 6.3 kWh, 240 Vac, LFP Energy Storage System | 6.3 | 6 | 240 | No Information Submitted | No Information Submitted | No Information Submitted | CSA Group | [10/21/2020] | [V1.07, V1.03] | [10/21/2020] | 2021-02-11 | Intertek | 2020-09-11 | 2021-02-11 | No Information Submitted | No Information Submitted | N |  | 2021-02-11
SolaX Power Network Technology (Zhe jiang) Co., Ltd. |  | A1-ESS-Hybrid {7.6kW, 6.3kWh} | Lithium Iron Phosphate | Y | CSA Group | 2020-09-22 | Ed. 1 : 2016 | N | Y | Y | Y | Y | Y* | Y | 7.6 kW, 6.3 kWh, 240 Vac, LFP Energy Storage System | 6.3 | 7.6 | 240 | No Information Submitted | No Information Submitted | No Information Submitted | CSA Group | [10/21/2020] | [V1.07, V1.03] | [10/21/2020] | 2021-02-11 | Intertek | 2020-09-11 | 2021-02-11 | No Information Submitted | No Information Submitted | N |  | 2021-02-11
SolaX Power Network Technology (Zhe jiang) Co., Ltd. |  | A1-ESS-Hybrid {7kW, 6.3kWh} | Lithium Iron Phosphate | Y | CSA Group | 2020-09-22 | Ed. 1 : 2016 | N | Y | Y | Y | Y | Y* | Y | 7.0 kW, 6.3 kWh, 240 Vac, LFP Energy Storage System | 6.3 | 7 | 240 | No Information Submitted | No Information Submitted | No Information Submitted | CSA Group | [10/21/2020] | [V1.07, V1.03] | [10/21/2020] | 2021-02-11 | Intertek | 2020-09-11 | 2021-02-11 | No Information Submitted | No Information Submitted | N |  | 2021-02-11
SolaX Power Network Technology (Zhe jiang) Co., Ltd. |  | A1-ESS-Hybrid {8.6kW, 6.3kWh} | Lithium Iron Phosphate | Y | CSA Group | 2020-09-22 | Ed. 1 : 2016 | N | Y | Y | Y | Y | Y* | Y | 8.6 kW, 6.3 kWh, 240 Vac, LFP Energy Storage System | 6.3 | 8.6 | 240 | No Information Submitted | No Information Submitted | No Information Submitted | CSA Group | [10/21/2020] | [V1.07, V1.03] | [10/21/2020] | 2021-02-11 | Intertek | 2020-09-11 | 2021-02-11 | No Information Submitted | No Information Submitted | N |  | 2021-02-11
SolaX Power Network Technology (Zhe jiang) Co., Ltd. |  | A1-ESS-Fit {6kW, 9kWh} | Lithium Iron Phosphate | N | CSA Group | 2020-09-22 | Ed. 1 : 2016 | N | Y | Y | Y | Y | Y* | Y | 6.0 kW, 9.0 kWh, 240 Vac, LFP Energy Storage System | 9 | 6 | 240 | No Information Submitted | No Information Submitted | No Information Submitted | CSA Group | [10/21/2020] | [V1.07, V1.03] | [10/21/2020] | 2021-02-11 | Intertek | 2020-09-11 | 2021-02-11 | No Information Submitted | No Information Submitted | N |  | 2021-02-11
SolaX Power Network Technology (Zhe jiang) Co., Ltd. |  | A1-ESS-Fit {7.6kW, 9kWh} | Lithium Iron Phosphate | N | CSA Group | 2020-09-22 | Ed. 1 : 2016 | N | Y | Y | Y | Y | Y* | Y | 7.6 kW, 9.0 kWh, 240 Vac, LFP Energy Storage System | 9 | 7.6 | 240 | No Information Submitted | No Information Submitted | No Information Submitted | CSA Group | [10/21/2020] | [V1.07, V1.03] | [10/21/2020] | 2021-02-11 | Intertek | 2020-09-11 | 2021-02-11 | No Information Submitted | No Information Submitted | N |  | 2021-02-11
SolaX Power Network Technology (Zhe jiang) Co., Ltd. |  | A1-ESS-Fit {7kW, 9kWh} | Lithium Iron Phosphate | N | CSA Group | 2020-09-22 | Ed. 1 : 2016 | N | Y | Y | Y | Y | Y* | Y | 7.0 kW, 9.0 kWh, 240 Vac, LFP Energy Storage System | 9 | 7 | 240 | No Information Submitted | No Information Submitted | No Information Submitted | CSA Group | [10/21/2020] | [V1.07, V1.03] | [10/21/2020] | 2021-02-11 | Intertek | 2020-09-11 | 2021-02-11 | No Information Submitted | No Information Submitted | N |  | 2021-02-11
SolaX Power Network Technology (Zhe jiang) Co., Ltd. |  | A1-ESS-Fit {8.6kW, 9kWh} | Lithium Iron Phosphate | N | CSA Group | 2020-09-22 | Ed. 1 : 2016 | N | Y | Y | Y | Y | Y* | Y | 8.6 kW, 9.0 kWh, 240 Vac, LFP Energy Storage System | 9 | 8.6 | 240 | No Information Submitted | No Information Submitted | No Information Submitted | CSA Group | [10/21/2020] | [V1.07, V1.03] | [10/21/2020] | 2021-02-11 | Intertek | 2020-09-11 | 2021-02-11 | No Information Submitted | No Information Submitted | N |  | 2021-02-11
SolaX Power Network Technology (Zhe jiang) Co., Ltd. |  | A1-ESS-Hybrid {6kW, 9kWh} | Lithium Iron Phosphate | Y | CSA Group | 2020-09-22 | Ed. 1 : 2016 | N | Y | Y | Y | Y | Y* | Y | 6.0 kW, 9.0 kWh, 240 Vac, LFP Energy Storage System | 9 | 6 | 240 | No Information Submitted | No Information Submitted | No Information Submitted | CSA Group | [10/21/2020] | [V1.07, V1.03] | [10/21/2020] | 2021-02-11 | Intertek | 2020-09-11 | 2021-02-11 | No Information Submitted | No Information Submitted | N |  | 2021-02-11
SolaX Power Network Technology (Zhe jiang) Co., Ltd. |  | A1-ESS-Hybrid {7.6kW, 9kWh} | Lithium Iron Phosphate | Y | CSA Group | 2020-09-22 | Ed. 1 : 2016 | N | Y | Y | Y | Y | Y* | Y | 7.6 kW, 9.0 kWh, 240 Vac, LFP Energy Storage System | 9 | 7.6 | 240 | No Information Submitted | No Information Submitted | No Information Submitted | CSA Group | [10/21/2020] | [V1.07, V1.03] | [10/21/2020] | 2021-02-11 | Intertek | 2020-09-11 | 2021-02-11 | No Information Submitted | No Information Submitted | N |  | 2021-02-11
SolaX Power Network Technology (Zhe jiang) Co., Ltd. |  | A1-ESS-Hybrid {7kW, 9kWh} | Lithium Iron Phosphate | Y | CSA Group | 2020-09-22 | Ed. 1 : 2016 | N | Y | Y | Y | Y | Y* | Y | 7.0 kW, 9.0 kWh, 240 Vac, LFP Energy Storage System | 9 | 7 | 240 | No Information Submitted | No Information Submitted | No Information Submitted | CSA Group | [10/21/2020] | [V1.07, V1.03] | [10/21/2020] | 2021-02-11 | Intertek | 2020-09-11 | 2021-02-11 | No Information Submitted | No Information Submitted | N |  | 2021-02-11
SolaX Power Network Technology (Zhe jiang) Co., Ltd. |  | A1-ESS-Hybrid {8.6kW, 9kWh} | Lithium Iron Phosphate | Y | CSA Group | 2020-09-22 | Ed. 1 : 2016 | N | Y | Y | Y | Y | Y* | Y | 8.6 kW, 9.0 kWh, 240 Vac, LFP Energy Storage System | 9 | 8.6 | 240 | No Information Submitted | No Information Submitted | No Information Submitted | CSA Group | [10/21/2020] | [V1.07, V1.03] | [10/21/2020] | 2021-02-11 | Intertek | 2020-09-11 | 2021-02-11 | No Information Submitted | No Information Submitted | N |  | 2021-02-11
SolaX Power Network Technology (Zhe jiang) Co., Ltd. |  | A1-ESS-G2 {3.8kW, 10kWh} | Lithium Ion | Y | CSA Group | 2023-07-21 | Ed. 2 : 2020 | Y | Y | Y | Y | Y | Y* | Y | 3.8 kW, 10 kWh, 240 Vac lithium-iron, Energy Storage System. A1-ESS-G2 Series ESS may be provided with or without Backup Interface(BI), model A1-BI-200-G2 or A1-BI-PRO-200-G2 | 10 | 3.8 | 240 | 3.8 | CSA Group | [4/26/2022] | CSA Group | [4/26/2022] | [V1.05, V1.03, V1.10] | [4/26/2022] | 2022-10-03 | CSA Group | 2022-06-09 | 2022-10-03 | No Information Submitted | No Information Submitted | N | Only capable of receiving DC input from PV module system if equipped with a hybrid inverter component. | 2022-10-03 | 2026-01-12
SolaX Power Network Technology (Zhe jiang) Co., Ltd. |  | A1-ESS-G2 {5.0kW, 10kWh} | Lithium Ion | Y | CSA Group | 2023-07-21 | Ed. 2 : 2020 | Y | Y | Y | Y | Y | Y* | Y | 5 kW, 10 kWh, 240 Vac lithium-iron, Energy Storage System. A1-ESS-G2 Series ESS may be provided with or without Backup Interface(BI), model A1-BI-200-G2 or A1-BI-PRO-200-G2 | 10 | 5 | 240 | 5 | CSA Group | [4/26/2022] | CSA Group | [4/26/2022] | [V1.05, V1.03, V1.10] | [4/26/2022] | 2022-10-03 | CSA Group | 2022-06-09 | 2022-10-03 | No Information Submitted | No Information Submitted | N | Only capable of receiving DC input from PV module system if equipped with a hybrid inverter component. | 2022-10-03 | 2026-01-12
SolaX Power Network Technology (Zhe jiang) Co., Ltd. |  | A1-ESS-G2 {6.0kW, 10kWh} | Lithium Ion | Y | CSA Group | 2023-07-21 | Ed. 2 : 2020 | Y | Y | Y | Y | Y | Y* | Y | 6 kW, 10 kWh, 240 Vac lithium-iron, Energy Storage System. A1-ESS-G2 Series ESS may be provided with or without Backup Interface(BI), model A1-BI-200-G2 or A1-BI-PRO-200-G2 | 10 | 6 | 240 | 6 | CSA Group | [4/26/2022] | CSA Group | [4/26/2022] | [V1.05, V1.03, V1.10] | [4/26/2022] | 2022-10-03 | CSA Group | 2022-06-09 | 2022-10-03 | No Information Submitted | No Information Submitted | N | Only capable of receiving DC input from PV module system if equipped with a hybrid inverter component. | 2022-10-03 | 2026-01-12
SolaX Power Network Technology (Zhe jiang) Co., Ltd. |  | A1-ESS-G2 {7.6kW, 10kWh} | Lithium Ion | Y | CSA Group | 2023-07-21 | Ed. 2 : 2020 | Y | Y | Y | Y | Y | Y* | Y | 7.6 kW, 10 kWh, 240 Vac lithium-iron, Energy Storage System. A1-ESS-G2 Series ESS may be provided with or without Backup Interface(BI), model A1-BI-200-G2 or A1-BI-PRO-200-G2 | 10 | 7.6 | 240 | 7.6 | CSA Group | [4/26/2022] | CSA Group | [4/26/2022] | [V1.05, V1.03, V1.10] | [4/26/2022] | 2022-10-03 | CSA Group | 2022-06-09 | 2022-10-03 | No Information Submitted | No Information Submitted | N | Only capable of receiving DC input from PV module system if equipped with a hybrid inverter component. | 2022-10-03 | 2026-01-12
SolaX Power Network Technology (Zhe jiang) Co., Ltd. |  | A1-ESS-Fit {6kW, 11.5kWh} | Lithium Iron Phosphate | N | CSA Group | 2020-09-22 | Ed. 1 : 2016 | N | Y | Y | Y | Y | Y* | Y | 6.0 kW, 11.5 kWh, 240 Vac, LFP Energy Storage System | 11.5 | 6 | 240 | No Information Submitted | No Information Submitted | No Information Submitted | CSA Group | [10/21/2020] | [V1.07, V1.03] | [10/21/2020] | 2021-02-11 | Intertek | 2020-09-11 | 2021-02-11 | No Information Submitted | No Information Submitted | N |  | 2021-02-11
SolaX Power Network Technology (Zhe jiang) Co., Ltd. |  | A1-ESS-Fit {7.6kW, 11.5kWh} | Lithium Iron Phosphate | N | CSA Group | 2020-09-22 | Ed. 1 : 2016 | N | Y | Y | Y | Y | Y* | Y | 7.6 kW, 11.5 kWh, 240 Vac, LFP Energy Storage System | 11.5 | 7.6 | 240 | No Information Submitted | No Information Submitted | No Information Submitted | CSA Group | [10/21/2020] | [V1.07, V1.03] | [10/21/2020] | 2021-02-11 | Intertek | 2020-09-11 | 2021-02-11 | No Information Submitted | No Information Submitted | N |  | 2021-02-11
SolaX Power Network Technology (Zhe jiang) Co., Ltd. |  | A1-ESS-Fit {7kW, 11.5kWh} | Lithium Iron Phosphate | N | CSA Group | 2020-09-22 | Ed. 1 : 2016 | N | Y | Y | Y | Y | Y* | Y | 7.0 kW, 11.5 kWh, 240 Vac, LFP Energy Storage System | 11.5 | 7 | 240 | No Information Submitted | No Information Submitted | No Information Submitted | CSA Group | [10/21/2020] | [V1.07, V1.03] | [10/21/2020] | 2021-02-11 | Intertek | 2020-09-11 | 2021-02-11 | No Information Submitted | No Information Submitted | N |  | 2021-02-11
SolaX Power Network Technology (Zhe jiang) Co., Ltd. |  | A1-ESS-Fit {8.6kW, 11.5kWh} | Lithium Iron Phosphate | N | CSA Group | 2020-09-22 | Ed. 1 : 2016 | N | Y | Y | Y | Y | Y* | Y | 8.6 kW, 11.5 kWh, 240 Vac, LFP Energy Storage System | 11.5 | 8.6 | 240 | No Information Submitted | No Information Submitted | No Information Submitted | CSA Group | [10/21/2020] | [V1.07, V1.03] | [10/21/2020] | 2021-02-11 | Intertek | 2020-09-11 | 2021-02-11 | No Information Submitted | No Information Submitted | N |  | 2021-02-11
SolaX Power Network Technology (Zhe jiang) Co., Ltd. |  | A1-ESS-Hybrid {6kW, 11.5kWh} | Lithium Iron Phosphate | Y | CSA Group | 2020-09-22 | Ed. 1 : 2016 | N | Y | Y | Y | Y | Y* | Y | 6.0 kW, 11.5 kWh, 240 Vac, LFP Energy Storage System | 11.5 | 6 | 240 | No Information Submitted | No Information Submitted | No Information Submitted | CSA Group | [10/21/2020] | [V1.07, V1.03] | [10/21/2020] | 2021-02-11 | Intertek | 2020-09-11 | 2021-02-11 | No Information Submitted | No Information Submitted | N |  | 2021-02-11
SolaX Power Network Technology (Zhe jiang) Co., Ltd. |  | A1-ESS-Hybrid {7.6kW, 11.5kWh} | Lithium Iron Phosphate | Y | CSA Group | 2020-09-22 | Ed. 1 : 2016 | N | Y | Y | Y | Y | Y* | Y | 7.6 kW, 11.5 kWh, 240 Vac, LFP Energy Storage System | 11.5 | 7.6 | 240 | No Information Submitted | No Information Submitted | No Information Submitted | CSA Group | [10/21/2020] | [V1.07, V1.03] | [10/21/2020] | 2021-02-11 | Intertek | 2020-09-11 | 2021-02-11 | No Information Submitted | No Information Submitted | N |  | 2021-02-11
SolaX Power Network Technology (Zhe jiang) Co., Ltd. |  | A1-ESS-Hybrid {7kW, 11.5kWh} | Lithium Iron Phosphate | Y | CSA Group | 2020-09-22 | Ed. 1 : 2016 | N | Y | Y | Y | Y | Y* | Y | 7.0 kW, 11.5 kWh, 240 Vac, LFP Energy Storage System | 11.5 | 7 | 240 | No Information Submitted | No Information Submitted | No Information Submitted | CSA Group | [10/21/2020] | [V1.07, V1.03] | [10/21/2020] | 2021-02-11 | Intertek | 2020-09-11 | 2021-02-11 | No Information Submitted | No Information Submitted | N |  | 2021-02-11
SolaX Power Network Technology (Zhe jiang) Co., Ltd. |  | A1-ESS-Hybrid {8.6kW, 11.5kWh} | Lithium Iron Phosphate | Y | CSA Group | 2020-09-22 | Ed. 1 : 2016 | N | Y | Y | Y | Y | Y* | Y | 8.6 kW, 11.5 kWh, 240 Vac, LFP Energy Storage System | 11.5 | 8.6 | 240 | No Information Submitted | No Information Submitted | No Information Submitted | CSA Group | [10/21/2020] | [V1.07, V1.03] | [10/21/2020] | 2021-02-11 | Intertek | 2020-09-11 | 2021-02-11 | No Information Submitted | No Information Submitted | N |  | 2021-02-11
SolaX Power Network Technology (Zhe jiang) Co., Ltd. |  | A1-ESS-Fit {6kW, 12.6kWh} | Lithium Iron Phosphate | N | CSA Group | 2020-09-22 | Ed. 1 : 2016 | N | Y | Y | Y | Y | Y* | Y | 6.0 kW, 12.6 kWh, 240 Vac, LFP Energy Storage System | 12.6 | 6 | 240 | No Information Submitted | No Information Submitted | No Information Submitted | CSA Group | [10/21/2020] | [V1.07, V1.03] | [10/21/2020] | 2021-02-11 | Intertek | 2020-09-11 | 2021-02-11 | No Information Submitted | No Information Submitted | N |  | 2021-02-11
SolaX Power Network Technology (Zhe jiang) Co., Ltd. |  | A1-ESS-Fit {7.6kW, 12.6kWh} | Lithium Iron Phosphate | N | CSA Group | 2020-09-22 | Ed. 1 : 2016 | N | Y | Y | Y | Y | Y* | Y | 7.6 kW, 12.6 kWh, 240 Vac, LFP Energy Storage System | 12.6 | 7.6 | 240 | No Information Submitted | No Information Submitted | No Information Submitted | CSA Group | [10/21/2020] | [V1.07, V1.03] | [10/21/2020] | 2021-02-11 | Intertek | 2020-09-11 | 2021-02-11 | No Information Submitted | No Information Submitted | N |  | 2021-02-11
SolaX Power Network Technology (Zhe jiang) Co., Ltd. |  | A1-ESS-Fit {7kW, 12.6kWh} | Lithium Iron Phosphate | N | CSA Group | 2020-09-22 | Ed. 1 : 2016 | N | Y | Y | Y | Y | Y* | Y | 7.0 kW, 12.6 kWh, 240 Vac, LFP Energy Storage System | 12.6 | 7 | 240 | No Information Submitted | No Information Submitted | No Information Submitted | CSA Group | [10/21/2020] | [V1.07, V1.03] | [10/21/2020] | 2021-02-11 | Intertek | 2020-09-11 | 2021-02-11 | No Information Submitted | No Information Submitted | N |  | 2021-02-11
SolaX Power Network Technology (Zhe jiang) Co., Ltd. |  | A1-ESS-Fit {8.6kW, 12.6kWh} | Lithium Iron Phosphate | N | CSA Group | 2020-09-22 | Ed. 1 : 2016 | N | Y | Y | Y | Y | Y* | Y | 8.6 kW, 12.6 kWh, 240 Vac, LFP Energy Storage System | 12.6 | 8.6 | 240 | No Information Submitted | No Information Submitted | No Information Submitted | CSA Group | [10/21/2020] | [V1.07, V1.03] | [10/21/2020] | 2021-02-11 | Intertek | 2020-09-11 | 2021-02-11 | No Information Submitted | No Information Submitted | N |  | 2021-02-11
SolaX Power Network Technology (Zhe jiang) Co., Ltd. |  | A1-ESS-Hybrid {6kW, 12.6kWh} | Lithium Iron Phosphate | Y | CSA Group | 2020-09-22 | Ed. 1 : 2016 | N | Y | Y | Y | Y | Y* | Y | 6.0 kW, 12.6 kWh, 240 Vac, LFP Energy Storage System | 12.6 | 6 | 240 | No Information Submitted | No Information Submitted | No Information Submitted | CSA Group | [10/21/2020] | [V1.07, V1.03] | [10/21/2020] | 2021-02-11 | Intertek | 2020-09-11 | 2021-02-11 | No Information Submitted | No Information Submitted | N |  | 2021-02-11
SolaX Power Network Technology (Zhe jiang) Co., Ltd. |  | A1-ESS-Hybrid {7.6kW, 12.6kWh} | Lithium Iron Phosphate | Y | CSA Group | 2020-09-22 | Ed. 1 : 2016 | N | Y | Y | Y | Y | Y* | Y | 7.6 kW, 12.6 kWh, 240 Vac, LFP Energy Storage System | 12.6 | 7.6 | 240 | No Information Submitted | No Information Submitted | No Information Submitted | CSA Group | [10/21/2020] | [V1.07, V1.03] | [10/21/2020] | 2021-02-11 | Intertek | 2020-09-11 | 2021-02-11 | No Information Submitted | No Information Submitted | N |  | 2021-02-11
SolaX Power Network Technology (Zhe jiang) Co., Ltd. |  | A1-ESS-Hybrid {7kW, 12.6kWh} | Lithium Iron Phosphate | Y | CSA Group | 2020-09-22 | Ed. 1 : 2016 | N | Y | Y | Y | Y | Y* | Y | 7.0 kW, 12.6 kWh, 240 Vac, LFP Energy Storage System | 12.6 | 7 | 240 | No Information Submitted | No Information Submitted | No Information Submitted | CSA Group | [10/21/2020] | [V1.07, V1.03] | [10/21/2020] | 2021-02-11 | Intertek | 2020-09-11 | 2021-02-11 | No Information Submitted | No Information Submitted | N |  | 2021-02-11
SolaX Power Network Technology (Zhe jiang) Co., Ltd. |  | A1-ESS-Hybrid {8.6kW, 12.6kWh} | Lithium Iron Phosphate | Y | CSA Group | 2020-09-22 | Ed. 1 : 2016 | N | Y | Y | Y | Y | Y* | Y | 8.6 kW, 12.6 kWh, 240 Vac, LFP Energy Storage System | 12.6 | 8.6 | 240 | No Information Submitted | No Information Submitted | No Information Submitted | CSA Group | [10/21/2020] | [V1.07, V1.03] | [10/21/2020] | 2021-02-11 | Intertek | 2020-09-11 | 2021-02-11 | No Information Submitted | No Information Submitted | N |  | 2021-02-11
SolaX Power Network Technology (Zhe jiang) Co., Ltd. |  | A1-ESS-Fit {6kW, 13.5kWh} | Lithium Iron Phosphate | N | CSA Group | 2020-09-22 | Ed. 1 : 2016 | N | Y | Y | Y | Y | Y* | Y | 6.0 kW, 13.5 kWh, 240 Vac, LFP Energy Storage System | 13.5 | 6 | 240 | No Information Submitted | No Information Submitted | No Information Submitted | CSA Group | [10/21/2020] | [V1.07, V1.03] | [10/21/2020] | 2021-02-11 | Intertek | 2020-09-11 | 2021-02-11 | No Information Submitted | No Information Submitted | N |  | 2021-02-11
SolaX Power Network Technology (Zhe jiang) Co., Ltd. |  | A1-ESS-Fit {7.6kW, 13.5kWh} | Lithium Iron Phosphate | N | CSA Group | 2020-09-22 | Ed. 1 : 2016 | N | Y | Y | Y | Y | Y* | Y | 7.6 kW, 13.5 kWh, 240 Vac, LFP Energy Storage System | 13.5 | 7.6 | 240 | No Information Submitted | No Information Submitted | No Information Submitted | CSA Group | [10/21/2020] | [V1.07, V1.03] | [10/21/2020] | 2021-02-11 | Intertek | 2020-09-11 | 2021-02-11 | No Information Submitted | No Information Submitted | N |  | 2021-02-11
SolaX Power Network Technology (Zhe jiang) Co., Ltd. |  | A1-ESS-Fit {7kW, 13.5kWh} | Lithium Iron Phosphate | N | CSA Group | 2020-09-22 | Ed. 1 : 2016 | N | Y | Y | Y | Y | Y* | Y | 7.0 kW, 13.5 kWh, 240 Vac, LFP Energy Storage System | 13.5 | 7 | 240 | No Information Submitted | No Information Submitted | No Information Submitted | CSA Group | [10/21/2020] | [V1.07, V1.03] | [10/21/2020] | 2021-02-11 | Intertek | 2020-09-11 | 2021-02-11 | No Information Submitted | No Information Submitted | N |  | 2021-02-11
SolaX Power Network Technology (Zhe jiang) Co., Ltd. |  | A1-ESS-Fit {8.6kW, 13.5kWh} | Lithium Iron Phosphate | N | CSA Group | 2020-09-22 | Ed. 1 : 2016 | N | Y | Y | Y | Y | Y* | Y | 8.6 kW, 13.5 kWh, 240 Vac, LFP Energy Storage System | 13.5 | 8.6 | 240 | No Information Submitted | No Information Submitted | No Information Submitted | CSA Group | [10/21/2020] | [V1.07, V1.03] | [10/21/2020] | 2021-02-11 | Intertek | 2020-09-11 | 2021-02-11 | No Information Submitted | No Information Submitted | N |  | 2021-02-11
SolaX Power Network Technology (Zhe jiang) Co., Ltd. |  | A1-ESS-Hybrid {6kW, 13.5kWh} | Lithium Iron Phosphate | Y | CSA Group | 2020-09-22 | Ed. 1 : 2016 | N | Y | Y | Y | Y | Y* | Y | 6.0 kW, 13.5 kWh, 240 Vac, LFP Energy Storage System | 13.5 | 6 | 240 | No Information Submitted | No Information Submitted | No Information Submitted | CSA Group | [10/21/2020] | [V1.07, V1.03] | [10/21/2020] | 2021-02-11 | Intertek | 2020-09-11 | 2021-02-11 | No Information Submitted | No Information Submitted | N |  | 2021-02-11
SolaX Power Network Technology (Zhe jiang) Co., Ltd. |  | A1-ESS-Hybrid {7.6kW, 13.5kWh} | Lithium Iron Phosphate | Y | CSA Group | 2020-09-22 | Ed. 1 : 2016 | N | Y | Y | Y | Y | Y* | Y | 7.6 kW, 13.5 kWh, 240 Vac, LFP Energy Storage System | 13.5 | 7.6 | 240 | No Information Submitted | No Information Submitted | No Information Submitted | CSA Group | [10/21/2020] | [V1.07, V1.03] | [10/21/2020] | 2021-02-11 | Intertek | 2020-09-11 | 2021-02-11 | No Information Submitted | No Information Submitted | N |  | 2021-02-11
SolaX Power Network Technology (Zhe jiang) Co., Ltd. |  | A1-ESS-Hybrid {7kW, 13.5kWh} | Lithium Iron Phosphate | Y | CSA Group | 2020-09-22 | Ed. 1 : 2016 | N | Y | Y | Y | Y | Y* | Y | 7.0 kW, 13.5 kWh, 240 Vac, LFP Energy Storage System | 13.5 | 7 | 240 | No Information Submitted | No Information Submitted | No Information Submitted | CSA Group | [10/21/2020] | [V1.07, V1.03] | [10/21/2020] | 2021-02-11 | Intertek | 2020-09-11 | 2021-02-11 | No Information Submitted | No Information Submitted | N |  | 2021-02-11
SolaX Power Network Technology (Zhe jiang) Co., Ltd. |  | A1-ESS-Hybrid {8.6kW, 13.5kWh} | Lithium Iron Phosphate | Y | CSA Group | 2020-09-22 | Ed. 1 : 2016 | N | Y | Y | Y | Y | Y* | Y | 8.6 kW, 13.5 kWh, 240 Vac, LFP Energy Storage System | 13.5 | 8.6 | 240 | No Information Submitted | No Information Submitted | No Information Submitted | CSA Group | [10/21/2020] | [V1.07, V1.03] | [10/21/2020] | 2021-02-11 | Intertek | 2020-09-11 | 2021-02-11 | No Information Submitted | No Information Submitted | N |  | 2021-02-11
SolaX Power Network Technology (Zhe jiang) Co., Ltd. |  | A1-ESS-G2 {3.8kW, 15kWh} | Lithium Ion | Y | CSA Group | 2023-07-21 | Ed. 2 : 2020 | Y | Y | Y | Y | Y | Y* | Y | 3.8 kW, 15 kWh, 240 Vac lithium-iron, Energy Storage System. A1-ESS-G2 Series ESS may be provided with or without Backup Interface(BI), model A1-BI-200-G2 or A1-BI-PRO-200-G2 | 15 | 3.8 | 240 | 3.8 | CSA Group | [4/26/2022] | CSA Group | [4/26/2022] | [V1.05, V1.03, V1.10] | [4/26/2022] | 2022-10-03 | CSA Group | 2022-06-09 | 2022-10-03 | No Information Submitted | No Information Submitted | N | Only capable of receiving DC input from PV module system if equipped with a hybrid inverter component. | 2022-10-03 | 2026-01-12
SolaX Power Network Technology (Zhe jiang) Co., Ltd. |  | A1-ESS-G2 {5.0kW, 15kWh} | Lithium Ion | Y | CSA Group | 2023-07-21 | Ed. 2 : 2020 | Y | Y | Y | Y | Y | Y* | Y | 5 kW, 15 kWh, 240 Vac lithium-iron, Energy Storage System. A1-ESS-G2 Series ESS may be provided with or without Backup Interface(BI), model A1-BI-200-G2 or A1-BI-PRO-200-G2 | 15 | 5 | 240 | 5 | CSA Group | [4/26/2022] | CSA Group | [4/26/2022] | [V1.05, V1.03, V1.10] | [4/26/2022] | 2022-10-03 | CSA Group | 2022-06-09 | 2022-10-03 | No Information Submitted | No Information Submitted | N | Only capable of receiving DC input from PV module system if equipped with a hybrid inverter component. | 2022-10-03 | 2026-01-12
SolaX Power Network Technology (Zhe jiang) Co., Ltd. |  | A1-ESS-G2 {6.0kW, 15kWh} | Lithium Ion | Y | CSA Group | 2023-07-21 | Ed. 2 : 2020 | Y | Y | Y | Y | Y | Y* | Y | 6 kW, 15 kWh, 240 Vac lithium-iron, Energy Storage System. A1-ESS-G2 Series ESS may be provided with or without Backup Interface(BI), model A1-BI-200-G2 or A1-BI-PRO-200-G2 | 15 | 6 | 240 | 6 | CSA Group | [4/26/2022] | CSA Group | [4/26/2022] | [V1.05, V1.03, V1.10] | [4/26/2022] | 2022-10-03 | CSA Group | 2022-06-09 | 2022-10-03 | No Information Submitted | No Information Submitted | N | Only capable of receiving DC input from PV module system if equipped with a hybrid inverter component. | 2022-10-03 | 2026-01-12
SolaX Power Network Technology (Zhe jiang) Co., Ltd. |  | A1-ESS-G2 {7.6kW, 15kWh} | Lithium Ion | Y | CSA Group | 2023-07-21 | Ed. 2 : 2020 | Y | Y | Y | Y | Y | Y* | Y | 7.6 kW, 15 kWh, 240 Vac lithium-iron, Energy Storage System. A1-ESS-G2 Series ESS may be provided with or without Backup Interface(BI), model A1-BI-200-G2 or A1-BI-PRO-200-G2 | 15 | 7.6 | 240 | 7.6 | CSA Group | [4/26/2022] | CSA Group | [4/26/2022] | [V1.05, V1.03, V1.10] | [4/26/2022] | 2022-10-03 | CSA Group | 2022-06-09 | 2022-10-03 | No Information Submitted | No Information Submitted | N | Only capable of receiving DC input from PV module system if equipped with a hybrid inverter component. | 2022-10-03 | 2026-01-12
SolaX Power Network Technology (Zhe jiang) Co., Ltd. |  | A1-ESS-Fit {6kW, 17.3kWh} | Lithium Iron Phosphate | N | CSA Group | 2020-09-22 | Ed. 1 : 2016 | N | Y | Y | Y | Y | Y* | Y | 6.0 kW, 17.3 kWh, 240 Vac, LFP Energy Storage System | 17.3 | 6 | 240 | No Information Submitted | No Information Submitted | No Information Submitted | CSA Group | [10/21/2020] | [V1.07, V1.03] | [10/21/2020] | 2021-02-11 | Intertek | 2020-09-11 | 2021-02-11 | No Information Submitted | No Information Submitted | N |  | 2021-02-11
SolaX Power Network Technology (Zhe jiang) Co., Ltd. |  | A1-ESS-Fit {7.6kW, 17.3kWh} | Lithium Iron Phosphate | N | CSA Group | 2020-09-22 | Ed. 1 : 2016 | N | Y | Y | Y | Y | Y* | Y | 7.6 kW, 17.3 kWh, 240 Vac, LFP Energy Storage System | 17.3 | 7.6 | 240 | No Information Submitted | No Information Submitted | No Information Submitted | CSA Group | [10/21/2020] | [V1.07, V1.03] | [10/21/2020] | 2021-02-11 | Intertek | 2020-09-11 | 2021-02-11 | No Information Submitted | No Information Submitted | N |  | 2021-02-11
SolaX Power Network Technology (Zhe jiang) Co., Ltd. |  | A1-ESS-Fit {7kW, 17.3kWh} | Lithium Iron Phosphate | N | CSA Group | 2020-09-22 | Ed. 1 : 2016 | N | Y | Y | Y | Y | Y* | Y | 7.0 kW, 17.3 kWh, 240 Vac, LFP Energy Storage System | 17.3 | 7 | 240 | No Information Submitted | No Information Submitted | No Information Submitted | CSA Group | [10/21/2020] | [V1.07, V1.03] | [10/21/2020] | 2021-02-11 | Intertek | 2020-09-11 | 2021-02-11 | No Information Submitted | No Information Submitted | N |  | 2021-02-11
SolaX Power Network Technology (Zhe jiang) Co., Ltd. |  | A1-ESS-Fit {8.6kW, 17.3kWh} | Lithium Iron Phosphate | N | CSA Group | 2020-09-22 | Ed. 1 : 2016 | N | Y | Y | Y | Y | Y* | Y | 8.6 kW, 17.3 kWh, 240 Vac, LFP Energy Storage System | 17.3 | 8.6 | 240 | No Information Submitted | No Information Submitted | No Information Submitted | CSA Group | [10/21/2020] | [V1.07, V1.03] | [10/21/2020] | 2021-02-11 | Intertek | 2020-09-11 | 2021-02-11 | No Information Submitted | No Information Submitted | N |  | 2021-02-11
SolaX Power Network Technology (Zhe jiang) Co., Ltd. |  | A1-ESS-Hybrid {6kW, 17.3kWh} | Lithium Iron Phosphate | Y | CSA Group | 2020-09-22 | Ed. 1 : 2016 | N | Y | Y | Y | Y | Y* | Y | 6.0 kW, 17.3 kWh, 240 Vac, LFP Energy Storage System | 17.3 | 6 | 240 | No Information Submitted | No Information Submitted | No Information Submitted | CSA Group | [10/21/2020] | [V1.07, V1.03] | [10/21/2020] | 2021-02-11 | Intertek | 2020-09-11 | 2021-02-11 | No Information Submitted | No Information Submitted | N |  | 2021-02-11
SolaX Power Network Technology (Zhe jiang) Co., Ltd. |  | A1-ESS-Hybrid {7.6kW, 17.3kWh} | Lithium Iron Phosphate | Y | CSA Group | 2020-09-22 | Ed. 1 : 2016 | N | Y | Y | Y | Y | Y* | Y | 7.6 kW, 17.3 kWh, 240 Vac, LFP Energy Storage System | 17.3 | 7.6 | 240 | No Information Submitted | No Information Submitted | No Information Submitted | CSA Group | [10/21/2020] | [V1.07, V1.03] | [10/21/2020] | 2021-02-11 | Intertek | 2020-09-11 | 2021-02-11 | No Information Submitted | No Information Submitted | N |  | 2021-02-11
SolaX Power Network Technology (Zhe jiang) Co., Ltd. |  | A1-ESS-Hybrid {7kW, 17.3kWh} | Lithium Iron Phosphate | Y | CSA Group | 2020-09-22 | Ed. 1 : 2016 | N | Y | Y | Y | Y | Y* | Y | 7.0 kW, 17.3 kWh, 240 Vac, LFP Energy Storage System | 17.3 | 7 | 240 | No Information Submitted | No Information Submitted | No Information Submitted | CSA Group | [10/21/2020] | [V1.07, V1.03] | [10/21/2020] | 2021-02-11 | Intertek | 2020-09-11 | 2021-02-11 | No Information Submitted | No Information Submitted | N |  | 2021-02-11
SolaX Power Network Technology (Zhe jiang) Co., Ltd. |  | A1-ESS-Hybrid {8.6kW, 17.3kWh} | Lithium Iron Phosphate | Y | CSA Group | 2020-09-22 | Ed. 1 : 2016 | N | Y | Y | Y | Y | Y* | Y | 8.6 kW, 17.3 kWh, 240 Vac, LFP Energy Storage System | 17.3 | 8.6 | 240 | No Information Submitted | No Information Submitted | No Information Submitted | CSA Group | [10/21/2020] | [V1.07, V1.03] | [10/21/2020] | 2021-02-11 | Intertek | 2020-09-11 | 2021-02-11 | No Information Submitted | No Information Submitted | N |  | 2021-02-11
SolaX Power Network Technology (Zhe jiang) Co., Ltd. |  | A1-ESS-Fit {6kW, 18.9kWh} | Lithium Iron Phosphate | N | CSA Group | 2020-09-22 | Ed. 1 : 2016 | N | Y | Y | Y | Y | Y* | Y | 6.0 kW, 18.9 kWh, 240 Vac, LFP Energy Storage System | 18.9 | 6 | 240 | No Information Submitted | No Information Submitted | No Information Submitted | CSA Group | [10/21/2020] | [V1.07, V1.03] | [10/21/2020] | 2021-02-11 | Intertek | 2020-09-11 | 2021-02-11 | No Information Submitted | No Information Submitted | N |  | 2021-02-11
SolaX Power Network Technology (Zhe jiang) Co., Ltd. |  | A1-ESS-Fit {7.6kW, 18.9kWh} | Lithium Iron Phosphate | N | CSA Group | 2020-09-22 | Ed. 1 : 2016 | N | Y | Y | Y | Y | Y* | Y | 7.6 kW, 18.9 kWh, 240 Vac, LFP Energy Storage System | 18.9 | 7.6 | 240 | No Information Submitted | No Information Submitted | No Information Submitted | CSA Group | [10/21/2020] | [V1.07, V1.03] | [10/21/2020] | 2021-02-11 | Intertek | 2020-09-11 | 2021-02-11 | No Information Submitted | No Information Submitted | N |  | 2021-02-11
SolaX Power Network Technology (Zhe jiang) Co., Ltd. |  | A1-ESS-Fit {7kW, 18.9kWh} | Lithium Iron Phosphate | N | CSA Group | 2020-09-22 | Ed. 1 : 2016 | N | Y | Y | Y | Y | Y* | Y | 7.0 kW, 18.9 kWh, 240 Vac, LFP Energy Storage System | 18.9 | 7 | 240 | No Information Submitted | No Information Submitted | No Information Submitted | CSA Group | [10/21/2020] | [V1.07, V1.03] | [10/21/2020] | 2021-02-11 | Intertek | 2020-09-11 | 2021-02-11 | No Information Submitted | No Information Submitted | N |  | 2021-02-11
SolaX Power Network Technology (Zhe jiang) Co., Ltd. |  | A1-ESS-Fit {8.6kW, 18.9kWh} | Lithium Iron Phosphate | N | CSA Group | 2020-09-22 | Ed. 1 : 2016 | N | Y | Y | Y | Y | Y* | Y | 8.6 kW, 18.9 kWh, 240 Vac, LFP Energy Storage System | 18.9 | 8.6 | 240 | No Information Submitted | No Information Submitted | No Information Submitted | CSA Group | [10/21/2020] | [V1.07, V1.03] | [10/21/2020] | 2021-02-11 | Intertek | 2020-09-11 | 2021-02-11 | No Information Submitted | No Information Submitted | N |  | 2021-02-11
SolaX Power Network Technology (Zhe jiang) Co., Ltd. |  | A1-ESS-Hybrid {6kW, 18.9kWh} | Lithium Iron Phosphate | Y | CSA Group | 2020-09-22 | Ed. 1 : 2016 | N | Y | Y | Y | Y | Y* | Y | 6.0 kW, 18.9 kWh, 240 Vac, LFP Energy Storage System | 18.9 | 6 | 240 | No Information Submitted | No Information Submitted | No Information Submitted | CSA Group | [10/21/2020] | [V1.07, V1.03] | [10/21/2020] | 2021-02-11 | Intertek | 2020-09-11 | 2021-02-11 | No Information Submitted | No Information Submitted | N |  | 2021-02-11
SolaX Power Network Technology (Zhe jiang) Co., Ltd. |  | A1-ESS-Hybrid {7.6kW, 18.9kWh} | Lithium Iron Phosphate | Y | CSA Group | 2020-09-22 | Ed. 1 : 2016 | N | Y | Y | Y | Y | Y* | Y | 7.6 kW, 18.9 kWh, 240 Vac, LFP Energy Storage System | 18.9 | 7.6 | 240 | No Information Submitted | No Information Submitted | No Information Submitted | CSA Group | [10/21/2020] | [V1.07, V1.03] | [10/21/2020] | 2021-02-11 | Intertek | 2020-09-11 | 2021-02-11 | No Information Submitted | No Information Submitted | N |  | 2021-02-11
SolaX Power Network Technology (Zhe jiang) Co., Ltd. |  | A1-ESS-Hybrid {7kW, 18.9kWh} | Lithium Iron Phosphate | Y | CSA Group | 2020-09-22 | Ed. 1 : 2016 | N | Y | Y | Y | Y | Y* | Y | 7.0 kW, 18.9 kWh, 240 Vac, LFP Energy Storage System | 18.9 | 7 | 240 | No Information Submitted | No Information Submitted | No Information Submitted | CSA Group | [10/21/2020] | [V1.07, V1.03] | [10/21/2020] | 2021-02-11 | Intertek | 2020-09-11 | 2021-02-11 | No Information Submitted | No Information Submitted | N |  | 2021-02-11
SolaX Power Network Technology (Zhe jiang) Co., Ltd. |  | A1-ESS-Hybrid {8.6kW, 18.9kWh} | Lithium Iron Phosphate | Y | CSA Group | 2020-09-22 | Ed. 1 : 2016 | N | Y | Y | Y | Y | Y* | Y | 8.6 kW, 18.9 kWh, 240 Vac, LFP Energy Storage System | 18.9 | 8.6 | 240 | No Information Submitted | No Information Submitted | No Information Submitted | CSA Group | [10/21/2020] | [V1.07, V1.03] | [10/21/2020] | 2021-02-11 | Intertek | 2020-09-11 | 2021-02-11 | No Information Submitted | No Information Submitted | N |  | 2021-02-11
SolaX Power Network Technology (Zhe jiang) Co., Ltd. |  | A1-ESS-G2 {3.8kW, 20kWh} | Lithium Ion | Y | CSA Group | 2023-07-21 | Ed. 2 : 2020 | Y | Y | Y | Y | Y | Y* | Y | 3.8 kW, 20 kWh, 240 Vac lithium-iron, Energy Storage System. A1-ESS-G2 Series ESS may be provided with or without Backup Interface(BI), model A1-BI-200-G2 or A1-BI-PRO-200-G2 | 20 | 3.8 | 240 | 3.8 | CSA Group | [4/26/2022] | CSA Group | [4/26/2022] | [V1.05, V1.03, V1.10] | [4/26/2022] | 2022-10-03 | CSA Group | 2022-06-09 | 2022-10-03 | No Information Submitted | No Information Submitted | N | Only capable of receiving DC input from PV module system if equipped with a hybrid inverter component. | 2022-10-03 | 2026-01-12
SolaX Power Network Technology (Zhe jiang) Co., Ltd. |  | A1-ESS-G2 {5.0kW, 20kWh} | Lithium Ion | Y | CSA Group | 2023-07-21 | Ed. 2 : 2020 | Y | Y | Y | Y | Y | Y* | Y | 5 kW, 20 kWh, 240 Vac lithium-iron, Energy Storage System. A1-ESS-G2 Series ESS may be provided with or without Backup Interface(BI), model A1-BI-200-G2 or A1-BI-PRO-200-G2 | 20 | 5 | 240 | 5 | CSA Group | [4/26/2022] | CSA Group | [4/26/2022] | [V1.05, V1.03, V1.10] | [4/26/2022] | 2022-10-03 | CSA Group | 2022-06-09 | 2022-10-03 | No Information Submitted | No Information Submitted | N | Only capable of receiving DC input from PV module system if equipped with a hybrid inverter component. | 2022-10-03 | 2026-01-12
SolaX Power Network Technology (Zhe jiang) Co., Ltd. |  | A1-ESS-G2 {6.0kW, 20kWh} | Lithium Ion | Y | CSA Group | 2023-07-21 | Ed. 2 : 2020 | Y | Y | Y | Y | Y | Y* | Y | 6 kW, 20 kWh, 240 Vac lithium-iron, Energy Storage System. A1-ESS-G2 Series ESS may be provided with or without Backup Interface(BI), model A1-BI-200-G2 or A1-BI-PRO-200-G2 | 20 | 6 | 240 | 6 | CSA Group | [4/26/2022] | CSA Group | [4/26/2022] | [V1.05, V1.03, V1.10] | [4/26/2022] | 2022-10-03 | CSA Group | 2022-06-09 | 2022-10-03 | No Information Submitted | No Information Submitted | N | Only capable of receiving DC input from PV module system if equipped with a hybrid inverter component. | 2022-10-03 | 2026-01-12
SolaX Power Network Technology (Zhe jiang) Co., Ltd. |  | A1-ESS-G2 {7.6kW, 20kWh} | Lithium Ion | Y | CSA Group | 2023-07-21 | Ed. 2 : 2020 | Y | Y | Y | Y | Y | Y* | Y | 7.6 kW, 20 kWh, 240 Vac lithium-iron, Energy Storage System. A1-ESS-G2 Series ESS may be provided with or without Backup Interface(BI), model A1-BI-200-G2 or A1-BI-PRO-200-G2 | 20 | 7.6 | 240 | 7.6 | CSA Group | [4/26/2022] | CSA Group | [4/26/2022] | [V1.05, V1.03, V1.10] | [4/26/2022] | 2022-10-03 | CSA Group | 2022-06-09 | 2022-10-03 | No Information Submitted | No Information Submitted | N | Only capable of receiving DC input from PV module system if equipped with a hybrid inverter component. | 2022-10-03 | 2026-01-12
Sonnen Inc. |  | ECO5 {4kWh} | Lithium Iron Phosphate | N | Intertek | 2020-06-16 | Ed. 1 : 2016 | N | Y | Y | Y | Y | Y | Y | 3.6 kW, 4 kWh, 240 Vac LFP Energy Storage System with PCS Functionality | 4 | 3.6 | 240 | 3 | No Information Submitted | No Information Submitted | Intertek | [11/7/2017] | [001.006.063] | [11/7/2017] | 2020-10-12 | SunSpec Alliance | 2020-08-18 | 2020-10-12 | No Information Submitted | No Information Submitted | N |  | 2020-10-12 | 2020-11-12
Sonnen Inc. |  | ECO5 {5kWh} | Lithium Iron Phosphate | N | Intertek | 2020-06-16 | Ed. 1 : 2016 | N | Y | Y | Y | Y | Y | Y | 3.6 kW, 5 kWh, 240 Vac LFP Energy Storage System with PCS Functionality | 5 | 3.6 | 240 | 3 | No Information Submitted | No Information Submitted | Intertek | [11/7/2017] | [001.006.063] | [11/7/2017] | 2020-10-12 | SunSpec Alliance | 2020-08-18 | 2020-10-12 | No Information Submitted | No Information Submitted | N |  | 2020-10-12 | 2020-11-12
Sonnen Inc. |  | ECO5 {6kWh} | Lithium Iron Phosphate | N | Intertek | 2020-06-16 | Ed. 1 : 2016 | N | Y | Y | Y | Y | Y | Y | 3.6 kW, 6 kWh, 240 Vac LFP Energy Storage System with PCS Functionality | 6 | 3.6 | 240 | 3.6 | No Information Submitted | No Information Submitted | Intertek | [11/7/2017] | [001.006.063] | [11/7/2017] | 2020-10-12 | SunSpec Alliance | 2020-08-18 | 2020-10-12 | No Information Submitted | No Information Submitted | N |  | 2020-10-12 | 2020-11-12
Sonnen Inc. |  | ECO5 {7.5kWh} | Lithium Iron Phosphate | N | Intertek | 2020-06-16 | Ed. 1 : 2016 | N | Y | Y | Y | Y | Y | Y | 3.6 kW, 7.5 kWh, 240 Vac LFP Energy Storage System with PCS Functionality | 7.5 | 3.6 | 240 | 3.6 | No Information Submitted | No Information Submitted | Intertek | [11/7/2017] | [001.006.063] | [11/7/2017] | 2020-10-12 | SunSpec Alliance | 2020-08-18 | 2020-10-12 | No Information Submitted | No Information Submitted | N |  | 2020-10-12 | 2020-11-12
Sonnen Inc. |  | ECO5 {8kWh} | Lithium Iron Phosphate | N | Intertek | 2020-06-16 | Ed. 1 : 2016 | N | Y | Y | Y | Y | Y | Y | 3.6 kW, 8 kWh, 240 Vac LFP Enerrgy Storage System with PCS Functionality | 8 | 3.6 | 240 | 3.6 | No Information Submitted | No Information Submitted | Intertek | [11/7/2017] | [001.006.063] | [11/7/2017] | 2020-10-12 | SunSpec Alliance | 2020-08-18 | 2020-10-12 | No Information Submitted | No Information Submitted | N |  | 2020-10-12 | 2020-11-12
Sonnen Inc. |  | ECO10 {10kWh} | Lithium Iron Phosphate | N | Intertek | 2020-06-16 | Ed. 1 : 2016 | N | Y | Y | Y | Y | Y | Y | 7.2 kW, 10 kWh, 240 Vac LFP Energy Storage System with PCS Functionality | 10 | 7.2 | 240 | 7 | No Information Submitted | No Information Submitted | Intertek | [11/7/2017] | [001.006.063] | [11/7/2017] | 2020-10-12 | SunSpec Alliance | 2020-08-18 | 2020-10-12 | No Information Submitted | No Information Submitted | N |  | 2020-10-12 | 2020-11-12
Sonnen Inc. |  | ECOLX10 {10kWh} | Lithium Iron Phosphate | N | Intertek | 2020-06-16 | Ed. 1 : 2016 | N | Y | Y | Y | Y | Y | Y | 7.2 kW, 10 kWh, 240 Vac LFP Energy Storage System with PCS Functionality | 10 | 7.2 | 240 | 7 | No Information Submitted | No Information Submitted | Intertek | [11/7/2017] | [001.006.063] | [11/7/2017] | 2020-10-12 | SunSpec Alliance | 2020-08-18 | 2020-10-12 | No Information Submitted | No Information Submitted | N |  | 2020-10-12 | 2020-11-12
Sonnen Inc. |  | OUTSCORE-10 {10kWh} | Lithium Iron Phosphate | N | Intertek | 2023-11-04 | Ed. 2 : 2020 | Y | Y | Y | Y | Y | Y* | Y | 4.8kW, 10kWh, 240Vac, lithium iron phosphate energy storage system | 10 | 4.8 | 240 | 4.8 | Intertek | [10/20/2023] | Intertek | [6/21/2021] | [v1.5.2] | [6/21/2021] | 2022-07-01 | Intertek | 2021-03-18 | 2022-07-01 | No Information Submitted | No Information Submitted | N |  | 2022-07-01 | 2024-03-01
Sonnen Inc. |  | SCORE10 | Lithium Iron Phosphate | N | Intertek | 2023-11-04 | Ed. 1 : 2016 | N | Y | Y | Y | Y | Y* | Y | 4.8 kW, 10 kWh, 240 Vac, lithium iron phosphate energy storage system with PCS functionality | 10 | 4.8 | 240 | 4.8 | No Information Submitted | No Information Submitted | Intertek | [02/25/2021] | [v1.5.1] | [02/25/2021] | 2021-04-21 | Intertek | 2021-03-18 | 2021-04-21 | No Information Submitted | No Information Submitted | N |  | 2020-12-11 | 2021-04-21
Sonnen Inc. |  | SCORE-P10 | Lithium Iron Phosphate | N | Intertek | 2023-11-04 | Ed. 2 : 2020 | Y | Y | Y | Y | Y | Y* | Y | 4.8 kW, 10 kWh, 240 Vac, lithium iron phosphate energy storage system | 10 | 4.8 | 240 | 4.8 | Intertek | [10/20/2023] | Intertek | [6/21/2022] | [v1.5.2] | [6/21/2022] | 2022-10-03 | Intertek | 2021-03-18 | 2022-10-03 | No Information Submitted | No Information Submitted | N |  | 2022-10-03 | 2024-03-01
Sonnen Inc. |  | sonnenHome Battery 11 {10kWh} | Lithium Iron Phosphate | N | Intertek | 2025-08-12 | Ed. 3 : 2023 | Y | N | N | N | N | Y* |  | 6 kW, 10 kWh, 240 Vac, 60Hz, LFP energy storage system with PCS functionality. | 10 | 6 | 240 | 6 | Intertek | [5/20/2025] | No Information Submitted | No Information Submitted | No Information Submitted | No Information Submitted | No Information Submitted | Intertek | 2025-11-24 |  | No Information Submitted | No Information Submitted | N |  | 2025-12-01 | 2026-03-02 | No Information Submitted | No Information Submitted | No Information Submitted | No Information Submitted | No Information Submitted | No Information Submitted | No Information Submitted | No Information Submitted | No Information Submitted
Sonnen Inc. |  | ECO10 {12kWh} | Lithium Iron Phosphate | N | Intertek | 2020-06-16 | Ed. 1 : 2016 | N | Y | Y | Y | Y | Y | Y | 7.2 kW, 12 kWh, 240 Vac LFP Energy Storage System with PCS Functionality | 12 | 7.2 | 240 | 7 | No Information Submitted | No Information Submitted | Intertek | [11/7/2017] | [001.006.063] | [11/7/2017] | 2020-10-12 | SunSpec Alliance | 2020-08-18 | 2020-10-12 | No Information Submitted | No Information Submitted | N |  | 2020-10-12 | 2020-11-12
Sonnen Inc. |  | ECOLX10 {12kWh} | Lithium Iron Phosphate | N | Intertek | 2020-06-16 | Ed. 1 : 2016 | N | Y | Y | Y | Y | Y | Y | 7.2 kW, 12 kWh, 240 Vac LFP Energy Storage System with PCS Functionality | 12 | 7.2 | 240 | 7 | No Information Submitted | No Information Submitted | Intertek | [11/7/2017] | [001.006.063] | [11/7/2017] | 2020-10-12 | SunSpec Alliance | 2020-08-18 | 2020-10-12 | No Information Submitted | No Information Submitted | N |  | 2020-10-12 | 2020-11-12
Sonnen Inc. |  | ECO10 {12.5kWh} | Lithium Iron Phosphate | N | Intertek | 2020-06-16 | Ed. 1 : 2016 | N | Y | Y | Y | Y | Y | Y | 7.2 kW, 12.5 kWh, 240 Vac LFP Energy Storage System with PCS Functionality | 12.5 | 7.2 | 240 | 7 | No Information Submitted | No Information Submitted | Intertek | [11/7/2017] | [001.006.063] | [11/7/2017] | 2020-10-12 | SunSpec Alliance | 2020-08-18 | 2020-10-12 | No Information Submitted | No Information Submitted | N |  | 2020-10-12 | 2020-11-12
Sonnen Inc. |  | ECO10 {14kWh} | Lithium Iron Phosphate | N | Intertek | 2020-06-16 | Ed. 1 : 2016 | N | Y | Y | Y | Y | Y | Y | 7.2 kW, 14 kWh, 240 Vac LFP Energy Storage System with PCS Functionality | 14 | 7.2 | 240 | 7 | No Information Submitted | No Information Submitted | Intertek | [11/7/2017] | [001.006.063] | [11/7/2017] | 2020-10-12 | SunSpec Alliance | 2020-08-18 | 2020-10-12 | No Information Submitted | No Information Submitted | N |  | 2020-10-12 | 2020-11-12
Sonnen Inc. |  | ECOLX10 {14kWh} | Lithium Iron Phosphate | N | Intertek | 2020-06-16 | Ed. 1 : 2016 | N | Y | Y | Y | Y | Y | Y | 7.2 kW, 14 kWh, 240 Vac LFP Energy Storage System with PCS Functionality | 14 | 7.2 | 240 | 7 | No Information Submitted | No Information Submitted | Intertek | [11/7/2017] | [001.006.063] | [11/7/2017] | 2020-10-12 | SunSpec Alliance | 2020-08-18 | 2020-10-12 | No Information Submitted | No Information Submitted | N |  | 2020-10-12 | 2020-11-12
Sonnen Inc. |  | ECO10 {15kWh} | Lithium Iron Phosphate | N | Intertek | 2020-06-16 | Ed. 1 : 2016 | N | Y | Y | Y | Y | Y | Y | 7.2 kW, 15 kWh, 240 Vac LFP Energy Storage System with PCS Functionality | 15 | 7.2 | 240 | 7 | No Information Submitted | No Information Submitted | Intertek | [11/7/2017] | [001.006.063] | [11/7/2017] | 2020-10-12 | SunSpec Alliance | 2020-08-18 | 2020-10-12 | No Information Submitted | No Information Submitted | N |  | 2020-10-12 | 2020-11-12
Sonnen Inc. |  | ECO10 {16kWh} | Lithium Iron Phosphate | N | Intertek | 2020-06-16 | Ed. 1 : 2016 | N | Y | Y | Y | Y | Y | Y | 7.2 kW, 16 kWh, 240 Vac LFP Energy Storage System with PCS Functionality | 16 | 7.2 | 240 | 7 | No Information Submitted | No Information Submitted | Intertek | [11/7/2017] | [001.006.063] | [11/7/2017] | 2020-10-12 | SunSpec Alliance | 2020-08-18 | 2020-10-12 | No Information Submitted | No Information Submitted | N |  | 2020-10-12 | 2020-11-12
Sonnen Inc. |  | ECOLX10 {16kWh} | Lithium Iron Phosphate | N | Intertek | 2020-06-16 | Ed. 1 : 2016 | N | Y | Y | Y | Y | Y | Y | 7.2 kW, 16 kWh, 240 Vac LFP Energy Storage System with PCS Functionality | 16 | 7.2 | 240 | 7 | No Information Submitted | No Information Submitted | Intertek | [11/7/2017] | [001.006.063] | [11/7/2017] | 2020-10-12 | SunSpec Alliance | 2020-08-18 | 2020-10-12 | No Information Submitted | No Information Submitted | N |  | 2020-10-12 | 2020-11-12
Sonnen Inc. |  | ECO10 {17.5kWh} | Lithium Iron Phosphate | N | Intertek | 2020-06-16 | Ed. 1 : 2016 | N | Y | Y | Y | Y | Y | Y | 7.2 kW, 17.5 kWh, 240 Vac LFP Energy Storage System with PCS Functionality | 17.5 | 7.2 | 240 | 7 | No Information Submitted | No Information Submitted | Intertek | [11/7/2017] | [001.006.063] | [11/7/2017] | 2020-10-12 | SunSpec Alliance | 2020-08-18 | 2020-10-12 | No Information Submitted | No Information Submitted | N |  | 2020-10-12 | 2020-11-12
Sonnen Inc. |  | ECOLX10 {18kWh} | Lithium Iron Phosphate | N | Intertek | 2020-06-16 | Ed. 1 : 2016 | N | Y | Y | Y | Y | Y | Y | 7.2 kW, 18 kWh, 240 Vac LFP Energy Storage System with PCS Functionality | 18 | 7.2 | 240 | 7 | No Information Submitted | No Information Submitted | Intertek | [11/7/2017] | [001.006.063] | [11/7/2017] | 2020-10-12 | SunSpec Alliance | 2020-08-18 | 2020-10-12 | No Information Submitted | No Information Submitted | N |  | 2020-10-12 | 2020-11-12
Sonnen Inc. |  | ECO10 {20kWh} | Lithium Iron Phosphate | N | Intertek | 2020-06-16 | Ed. 1 : 2016 | N | Y | Y | Y | Y | Y | Y | 7.2 kW, 20 kWh, 240 Vac LFP Energy Storage System with PCS Functionality | 20 | 7.2 | 240 | 7 | No Information Submitted | No Information Submitted | Intertek | [11/7/2017] | [001.006.063] | [11/7/2017] | 2020-10-12 | SunSpec Alliance | 2020-08-18 | 2020-10-12 | No Information Submitted | No Information Submitted | N |  | 2020-10-12 | 2020-11-12
Sonnen Inc. |  | ECOLX10 {20kWh} | Lithium Iron Phosphate | N | Intertek | 2020-06-16 | Ed. 1 : 2016 | N | Y | Y | Y | Y | Y | Y | 7.2 kW, 20 kWh, 240 Vac LFP Energy Storage System with PCS Functionality | 20 | 7.2 | 240 | 7 | No Information Submitted | No Information Submitted | Intertek | [11/7/2017] | [001.006.063] | [11/7/2017] | 2020-10-12 | SunSpec Alliance | 2020-08-18 | 2020-10-12 | No Information Submitted | No Information Submitted | N |  | 2020-10-12 | 2020-11-12
Sonnen Inc. |  | SCORE-P20 | Lithium Iron Phosphate | N | Intertek | 2023-11-04 | Ed. 2 : 2020 | Y | Y | Y | Y | Y | Y* | Y | 4.8 kW, 20 kWh, 240 Vac, lithium iron phosphate energy storage system | 20 | 4.8 | 240 | 4.8 | Intertek | [10/20/2023] | Intertek | [6/21/2021] | [V1.5.2] | [6/21/2021] | 2022-06-13 | Intertek | 2021-03-18 | 2022-06-13 | No Information Submitted | No Information Submitted | N |  | 2022-06-13 | 2024-03-01
Sonnen Inc. |  | sonnenHome Battery 11 {20kWh} | Lithium Iron Phosphate | N | Intertek | 2025-08-12 | Ed. 3 : 2023 | Y | N | N | N | N | Y* |  | 6 kW, 20 kWh, 240 Vac, 60Hz, LFP energy storage system with PCS functionality. | 20 | 6 | 240 | 6 | Intertek | [5/20/2025] | No Information Submitted | No Information Submitted | No Information Submitted | No Information Submitted | No Information Submitted | Intertek | 2025-11-24 |  | No Information Submitted | No Information Submitted | N |  | 2026-02-11 | 2026-03-02 | No Information Submitted | No Information Submitted | No Information Submitted | No Information Submitted | No Information Submitted | No Information Submitted | No Information Submitted | No Information Submitted | No Information Submitted
Sonnen Inc. |  | ECOLX22 {30kWh} | Lithium Iron Phosphate | N | Intertek | 2020-06-16 | Ed. 1 : 2016 | N | Y | Y | Y | Y | Y | Y | 7.2 kW, 30 kWh, 240 Vac LFP Energy Storage System with PCS Functionality | 30 | 7.2 | 240 | 7 | No Information Submitted | No Information Submitted | Intertek | [11/7/2017] | [001.006.063] | [11/7/2017] | 2020-10-12 | SunSpec Alliance | 2020-08-18 | 2020-10-12 | No Information Submitted | No Information Submitted | N |  | 2020-10-12 | 2020-11-12
Sonnen Inc. |  | ECOLX100 | Lithium Iron Phosphate | N | Intertek | 2021-03-10 | Ed. 1 : 2016 | N | Y | Y | Y | Y | Y* | Y | 30 kW, 90 kWh, 480 Vac, LFP Energy Storage System | 90 | 30 | 480 | 30 | No Information Submitted | No Information Submitted | Intertek | [9/18/2017] | [V126] | [9/18/2017] | 2021-08-02 | Intertek | 2021-05-21 | 2021-08-02 | No Information Submitted | No Information Submitted | N |  | 2021-08-02
SPITZER ENERGY COMPANY |  | SPZ 12KW-ESS-A {208V} | Lithium Iron Phosphate | Y | SGS | 2024-11-08 | Ed. 3 : 2023 | Y | N | N | N | N | Y* | Y | 7.6 kW, 30.72 kWh, energy storage system | 30.72 | 7.6 | 208 | 7.6 | SGS | [1/24/2025] | No Information Submitted | No Information Submitted | No Information Submitted | No Information Submitted | No Information Submitted | SGS | 2025-01-13 | 2025-06-02 | No Information Submitted | No Information Submitted | N |  | 2025-06-02
SPITZER ENERGY COMPANY |  | SPZ 12KW-ESS-A {240V} | Lithium Iron Phosphate | Y | SGS | 2024-11-08 | Ed. 3 : 2023 | Y | N | N | N | N | Y* | Y | 7.6 kW, 30.72 kWh, energy storage system | 30.72 | 7.6 | 240 | 7.6 | SGS | [1/24/2025] | No Information Submitted | No Information Submitted | No Information Submitted | No Information Submitted | No Information Submitted | SGS | 2025-01-13 | 2025-06-02 | No Information Submitted | No Information Submitted | N |  | 2025-06-02
SPITZER ENERGY COMPANY |  | SPZ 12KW-ESS-B {208V} | Lithium Iron Phosphate | Y | SGS | 2024-11-08 | Ed. 3 : 2023 | Y | N | N | N | N | Y* | Y | 8 kW, 30.72 kWh, energy storage system | 30.72 | 8 | 208 | No Information Submitted | SGS | [1/24/2025] | No Information Submitted | No Information Submitted | No Information Submitted | No Information Submitted | No Information Submitted | SGS | 2025-01-13 | 2025-06-02 | No Information Submitted | No Information Submitted | N |  | 2025-06-02
SPITZER ENERGY COMPANY |  | SPZ 12KW-ESS-B {240V} | Lithium Iron Phosphate | Y | SGS | 2024-11-08 | Ed. 3 : 2023 | Y | N | N | N | N | Y* | Y | 8 kW, 30.72 kWh, energy storage system | 30.72 | 8 | 240 | No Information Submitted | SGS | [1/24/2025] | No Information Submitted | No Information Submitted | No Information Submitted | No Information Submitted | No Information Submitted | SGS | 2025-01-13 | 2025-06-02 | No Information Submitted | No Information Submitted | N |  | 2025-06-02
SPITZER ENERGY COMPANY |  | SPZ 15KW-ESS {208V} | Lithium Iron Phosphate | Y | SGS | 2024-11-08 | Ed. 3 : 2023 | Y | N | N | N | N | Y* | Y | 10 kW, 30.72 kWh, energy storage system | 30.72 | 10 | 208 | 10 | SGS | [1/24/2025] | No Information Submitted | No Information Submitted | No Information Submitted | No Information Submitted | No Information Submitted | SGS | 2025-01-13 | 2025-06-02 | No Information Submitted | No Information Submitted | N |  | 2025-06-02
SPITZER ENERGY COMPANY |  | SPZ 15KW-ESS {240V} | Lithium Iron Phosphate | Y | SGS | 2024-11-08 | Ed. 3 : 2023 | Y | N | N | N | N | Y* | Y | 10 kW, 30.72 kWh, energy storage system | 30.72 | 10 | 240 | 10 | SGS | [1/24/2025] | No Information Submitted | No Information Submitted | No Information Submitted | No Information Submitted | No Information Submitted | SGS | 2025-01-13 | 2025-06-02 | No Information Submitted | No Information Submitted | N |  | 2025-06-02
SPITZER ENERGY COMPANY |  | SPZ 15KW-ESS-B {208V} | Lithium Iron Phosphate | Y | SGS | 2024-11-08 | Ed. 3 : 2023 | Y | N | N | N | N | Y* | Y | 10 kW, 30.72 kWh, energy storage system | 30.72 | 10 | 208 | 10 | SGS | [1/24/2025] | No Information Submitted | No Information Submitted | No Information Submitted | No Information Submitted | No Information Submitted | SGS | 2025-01-13 | 2025-06-02 | No Information Submitted | No Information Submitted | N |  | 2025-06-02
SPITZER ENERGY COMPANY |  | SPZ 15KW-ESS-B {240V} | Lithium Iron Phosphate | Y | SGS | 2024-11-08 | Ed. 3 : 2023 | Y | N | N | N | N | Y* | Y | 10 kW, 30.72 kWh, energy storage system | 30.72 | 10 | 240 | 10 | SGS | [1/24/2025] | No Information Submitted | No Information Submitted | No Information Submitted | No Information Submitted | No Information Submitted | SGS | 2025-01-13 | 2025-06-02 | No Information Submitted | No Information Submitted | N |  | 2025-06-02
SPITZER ENERGY COMPANY |  | SPZ 7.5KW-ESS {208V} | Lithium Iron Phosphate | Y | SGS | 2024-11-08 | Ed. 3 : 2023 | Y | N | N | N | N | Y* | Y | 5 kW, 30.72 kWh, energy storage system | 30.72 | 5 | 208 | 5 | SGS | [1/24/2025] | No Information Submitted | No Information Submitted | No Information Submitted | No Information Submitted | No Information Submitted | SGS | 2025-01-13 | 2025-06-02 | No Information Submitted | No Information Submitted | N |  | 2025-06-02
SPITZER ENERGY COMPANY |  | SPZ 7.5KW-ESS {240V} | Lithium Iron Phosphate | Y | SGS | 2024-11-08 | Ed. 3 : 2023 | Y | N | N | N | N | Y* | Y | 5 kW, 30.72 kWh, energy storage system | 30.72 | 5 | 240 | 5 | SGS | [1/24/2025] | No Information Submitted | No Information Submitted | No Information Submitted | No Information Submitted | No Information Submitted | SGS | 2025-01-13 | 2025-06-02 | No Information Submitted | No Information Submitted | N |  | 2025-06-02
SPITZER ENERGY COMPANY |  | SPZ 9KW-ESS {208V} | Lithium Iron Phosphate | Y | SGS | 2024-11-08 | Ed. 3 : 2023 | Y | N | N | N | N | Y* | Y | 6 kW, 30.72 kWh, energy storage system | 30.72 | 6 | 208 | 6 | SGS | [1/24/2025] | No Information Submitted | No Information Submitted | No Information Submitted | No Information Submitted | No Information Submitted | SGS | 2025-01-13 | 2025-06-02 | No Information Submitted | No Information Submitted | N |  | 2025-06-02
SPITZER ENERGY COMPANY |  | SPZ 9KW-ESS {240V} | Lithium Iron Phosphate | Y | SGS | 2024-11-08 | Ed. 3 : 2023 | Y | N | N | N | N | Y* | Y | 6 kW, 30.72 kWh, energy storage system | 30.72 | 6 | 240 | 6 | SGS | [1/24/2025] | No Information Submitted | No Information Submitted | No Information Submitted | No Information Submitted | No Information Submitted | SGS | 2025-01-13 | 2025-06-02 | No Information Submitted | No Information Submitted | N |  | 2025-06-02
StackRack Battery Systems, LLC |  | SR5K-UL Battery Module / Sol-Ark 12K {208V} | Lithium Ion | Y | SGS | 2022-11-25 | Ed. 2 : 2020 | N | N | N | N | N | N | N | 9 kW, 30.72 kWh (6 battery packs 5.12 kWh each), 208 Vac LFP Energy Storage System | 30.72 | 9 | 208 | 9 | No Information Submitted | No Information Submitted | No Information Submitted | No Information Submitted | No Information Submitted | No Information Submitted | No Information Submitted | No Information Submitted | No Information Submitted | No Information Submitted | No Information Submitted | No Information Submitted | N |  | 2023-03-21
StackRack Battery Systems, LLC |  | SR5K-UL Battery Module / Sol-Ark 12K {240V} | Lithium Ion | Y | SGS | 2022-11-25 | Ed. 2 : 2020 | N | N | N | N | N | N | N | 9 kW, 30.72 kWh (6 battery packs 5.12 kWh each), 240 Vac LFP Energy Storage System | 30.72 | 9 | 240 | 9 | No Information Submitted | No Information Submitted | No Information Submitted | No Information Submitted | No Information Submitted | No Information Submitted | No Information Submitted | No Information Submitted | No Information Submitted | No Information Submitted | No Information Submitted | No Information Submitted | N |  | 2023-02-01 | 2023-03-21
StackRack Battery Systems, LLC |  | SR5K-UL Battery Module / Luxpower 12K {208V} | Lithium Ion | Y | SGS | 2023-08-21 | Ed. 2 : 2020 | N | N | N | N | N | N | N | 12 kW, 61.44 kWh (12 battery packs 5.12 kWh each), 208 Vac LFP Energy Storage System | 61.44 | 12 | 208 | 12 | No Information Submitted | No Information Submitted | No Information Submitted | No Information Submitted | No Information Submitted | No Information Submitted | No Information Submitted | No Information Submitted | No Information Submitted | No Information Submitted | No Information Submitted | No Information Submitted | N |  | 2023-10-11
StackRack Battery Systems, LLC |  | SR5K-UL Battery Module / Luxpower 12K {240V} | Lithium Ion | Y | SGS | 2023-08-21 | Ed. 2 : 2020 | N | N | N | N | N | N | N | 12 kW, 61.44 kWh (12 battery packs 5.12 kWh each), 240 Vac LFP Energy Storage System | 61.44 | 12 | 240 | 12 | No Information Submitted | No Information Submitted | No Information Submitted | No Information Submitted | No Information Submitted | No Information Submitted | No Information Submitted | No Information Submitted | No Information Submitted | No Information Submitted | No Information Submitted | No Information Submitted | N |  | 2023-10-11
StackRack Battery Systems, LLC |  | SR5K-UL Battery Module / Sol-Ark 15K {240V} | Lithium Ion | Y | SGS | 2022-11-25 | Ed. 2 : 2020 | N | N | N | N | N | N | N | 15 kW, 61.44 kWh (12 battery packs 5.12 kWh each), 240 Vac LFP Energy Storage System | 61.44 | 15 | 240 | 15 | No Information Submitted | No Information Submitted | No Information Submitted | No Information Submitted | No Information Submitted | No Information Submitted | No Information Submitted | No Information Submitted | No Information Submitted | No Information Submitted | No Information Submitted | No Information Submitted | N |  | 2023-02-01 | 2023-05-01
Star Charge Americas Corp. |  | VL04vBOX07M01 {208V} | Lithium Ion | Y | CSA Group | 2024-09-03 | Ed. 2 : 2020 | Y | N | N | N | N | Y* | Y | 3.3 kW, 6.9 kWh, energy storage system | 6.9 | 3.3 | 208 | 3.3 | CSA Group | [8/1/2024] | No Information Submitted | No Information Submitted | No Information Submitted | No Information Submitted | No Information Submitted | CSA Group | 2024-08-09 | 2025-05-01 | No Information Submitted | No Information Submitted | N |  | 2025-05-01
Star Charge Americas Corp. |  | VL04vBOX07M01 {240V} | Lithium Ion | Y | CSA Group | 2024-09-03 | Ed. 2 : 2020 | Y | N | N | N | N | Y* | Y | 3.8 kW, 6.9 kWh, energy storage system | 6.9 | 3.8 | 240 | 3.8 | CSA Group | [8/1/2024] | No Information Submitted | No Information Submitted | No Information Submitted | No Information Submitted | No Information Submitted | CSA Group | 2024-08-09 | 2025-05-01 | No Information Submitted | No Information Submitted | N |  | 2025-05-01
Star Charge Americas Corp. |  | VL08vBOX07M01 {208V} | Lithium Ion | Y | CSA Group | 2024-09-03 | Ed. 2 : 2020 | Y | N | N | N | N | Y* | Y | 6.6 kW, 6.9 kWh, energy storage system | 6.9 | 6.6 | 208 | 6.6 | CSA Group | [8/1/2024] | No Information Submitted | No Information Submitted | No Information Submitted | No Information Submitted | No Information Submitted | CSA Group | 2024-08-09 | 2025-05-01 | No Information Submitted | No Information Submitted | N |  | 2025-05-01
Star Charge Americas Corp. |  | VL08vBOX07M01 {240V} | Lithium Ion | Y | CSA Group | 2024-09-03 | Ed. 2 : 2020 | Y | N | N | N | N | Y* | Y | 7.6 kW, 6.9 kWh, energy storage system | 6.9 | 7.6 | 240 | 7.6 | CSA Group | [8/1/2024] | No Information Submitted | No Information Submitted | No Information Submitted | No Information Submitted | No Information Submitted | CSA Group | 2024-08-09 | 2025-05-01 | No Information Submitted | No Information Submitted | N |  | 2025-05-01
Star Charge Americas Corp. |  | VL10vBOX07M01 {208V} | Lithium Ion | Y | CSA Group | 2024-09-03 | Ed. 2 : 2020 | Y | N | N | N | N | Y* | Y | 8.3 kW, 6.9 kWh, energy storage system | 6.9 | 8.3 | 208 | 8.3 | CSA Group | [8/1/2024] | No Information Submitted | No Information Submitted | No Information Submitted | No Information Submitted | No Information Submitted | CSA Group | 2024-08-09 | 2025-05-01 | No Information Submitted | No Information Submitted | N |  | 2025-05-01
Star Charge Americas Corp. |  | VL10vBOX07M01 {240V} | Lithium Ion | Y | CSA Group | 2024-09-03 | Ed. 2 : 2020 | Y | N | N | N | N | Y* | Y | 9.6 kW, 6.9 kWh, energy storage system | 6.9 | 9.6 | 240 | 9.6 | CSA Group | [8/1/2024] | No Information Submitted | No Information Submitted | No Information Submitted | No Information Submitted | No Information Submitted | CSA Group | 2024-08-09 | 2025-05-01 | No Information Submitted | No Information Submitted | N |  | 2025-05-01
Star Charge Americas Corp. |  | VL04vBOX10M01 {208V} | Lithium Ion | Y | CSA Group | 2024-09-03 | Ed. 2 : 2020 | Y | N | N | N | N | Y* | Y | 3.3 kW, 10.3 kWh, energy storage system | 10.3 | 3.3 | 208 | 3.3 | CSA Group | [8/1/2024] | No Information Submitted | No Information Submitted | No Information Submitted | No Information Submitted | No Information Submitted | CSA Group | 2024-08-09 | 2025-05-01 | No Information Submitted | No Information Submitted | N |  | 2025-05-01
Star Charge Americas Corp. |  | VL04vBOX10M01 {240V} | Lithium Ion | Y | CSA Group | 2024-09-03 | Ed. 2 : 2020 | Y | N | N | N | N | Y* | Y | 3.8 kW, 10.3 kWh, energy storage system | 10.3 | 3.8 | 240 | 3.8 | CSA Group | [8/1/2024] | No Information Submitted | No Information Submitted | No Information Submitted | No Information Submitted | No Information Submitted | CSA Group | 2024-08-09 | 2025-05-01 | No Information Submitted | No Information Submitted | N |  | 2025-05-01
Star Charge Americas Corp. |  | VL08vBOX10M01 {208V} | Lithium Ion | Y | CSA Group | 2024-09-03 | Ed. 2 : 2020 | Y | N | N | N | N | Y* | Y | 6.6 kW, 10.3 kWh, energy storage system | 10.3 | 6.6 | 208 | 6.6 | CSA Group | [8/1/2024] | No Information Submitted | No Information Submitted | No Information Submitted | No Information Submitted | No Information Submitted | CSA Group | 2024-08-09 | 2025-05-01 | No Information Submitted | No Information Submitted | N |  | 2025-05-01
Star Charge Americas Corp. |  | VL08vBOX10M01 {240V} | Lithium Ion | Y | CSA Group | 2024-09-03 | Ed. 2 : 2020 | Y | N | N | N | N | Y* | Y | 7.6 kW, 10.3 kWh, energy storage system | 10.3 | 7.6 | 240 | 7.6 | CSA Group | [8/1/2024] | No Information Submitted | No Information Submitted | No Information Submitted | No Information Submitted | No Information Submitted | CSA Group | 2024-08-09 | 2025-05-01 | No Information Submitted | No Information Submitted | N |  | 2025-05-01
Star Charge Americas Corp. |  | VL10vBOX10M01 {208V} | Lithium Ion | Y | CSA Group | 2024-09-03 | Ed. 2 : 2020 | Y | N | N | N | N | Y* | Y | 8.3 kW, 10.3 kWh, energy storage system | 10.3 | 8.3 | 208 | 8.3 | CSA Group | [8/1/2024] | No Information Submitted | No Information Submitted | No Information Submitted | No Information Submitted | No Information Submitted | CSA Group | 2024-08-09 | 2025-05-01 | No Information Submitted | No Information Submitted | N |  | 2025-05-01
Star Charge Americas Corp. |  | VL10vBOX10M01 {240V} | Lithium Ion | Y | CSA Group | 2024-09-03 | Ed. 2 : 2020 | Y | N | N | N | N | Y* | Y | 9.6 kW, 10.3 kWh, energy storage system | 10.3 | 9.6 | 240 | 9.6 | CSA Group | [8/1/2024] | No Information Submitted | No Information Submitted | No Information Submitted | No Information Submitted | No Information Submitted | CSA Group | 2024-08-09 | 2025-05-01 | No Information Submitted | No Information Submitted | N |  | 2025-05-01
Star Charge Americas Corp. |  | VL04vBOX07vBOX07M01 {208V} | Lithium Ion | Y | CSA Group | 2024-09-03 | Ed. 2 : 2020 | Y | N | N | N | N | Y* | Y | 3.3 kW, 13.8 kWh, energy storage system | 13.8 | 3.3 | 208 | 3.3 | CSA Group | [8/1/2024] | No Information Submitted | No Information Submitted | No Information Submitted | No Information Submitted | No Information Submitted | CSA Group | 2024-08-09 | 2025-05-01 | No Information Submitted | No Information Submitted | N |  | 2025-05-01
Star Charge Americas Corp. |  | VL04vBOX07vBOX07M01 {240V} | Lithium Ion | Y | CSA Group | 2024-09-03 | Ed. 2 : 2020 | Y | N | N | N | N | Y* | Y | 3.8 kW, 13.8 kWh, energy storage system | 13.8 | 3.8 | 240 | 3.8 | CSA Group | [8/1/2024] | No Information Submitted | No Information Submitted | No Information Submitted | No Information Submitted | No Information Submitted | CSA Group | 2024-08-09 | 2025-05-01 | No Information Submitted | No Information Submitted | N |  | 2025-05-01
Star Charge Americas Corp. |  | VL04vBOX14M01 {208V} | Lithium Ion | Y | CSA Group | 2024-09-03 | Ed. 2 : 2020 | Y | N | N | N | N | Y* | Y | 3.3 kW, 13.8 kWh, energy storage system | 13.8 | 3.3 | 208 | 3.3 | CSA Group | [8/1/2024] | No Information Submitted | No Information Submitted | No Information Submitted | No Information Submitted | No Information Submitted | CSA Group | 2024-08-09 | 2025-05-01 | No Information Submitted | No Information Submitted | N |  | 2025-05-01
Star Charge Americas Corp. |  | VL04vBOX14M01 {240V} | Lithium Ion | Y | CSA Group | 2024-09-03 | Ed. 2 : 2020 | Y | N | N | N | N | Y* | Y | 3.8 kW, 13.8 kWh, energy storage system | 13.8 | 3.8 | 240 | 3.8 | CSA Group | [8/1/2024] | No Information Submitted | No Information Submitted | No Information Submitted | No Information Submitted | No Information Submitted | CSA Group | 2024-08-09 | 2025-05-01 | No Information Submitted | No Information Submitted | N |  | 2025-05-01
Star Charge Americas Corp. |  | VL08vBOX07vBOX07M01 {208V} | Lithium Ion | Y | CSA Group | 2024-09-03 | Ed. 2 : 2020 | Y | N | N | N | N | Y* | Y | 6.6 kW, 13.8 kWh, energy storage system | 13.8 | 6.6 | 208 | 6.6 | CSA Group | [8/1/2024] | No Information Submitted | No Information Submitted | No Information Submitted | No Information Submitted | No Information Submitted | CSA Group | 2024-08-09 | 2025-05-01 | No Information Submitted | No Information Submitted | N |  | 2025-05-01
Star Charge Americas Corp. |  | VL08vBOX07vBOX07M01 {240V} | Lithium Ion | Y | CSA Group | 2024-09-03 | Ed. 2 : 2020 | Y | N | N | N | N | Y* | Y | 7.6 kW, 13.8 kWh, energy storage system | 13.8 | 7.6 | 240 | 7.6 | CSA Group | [8/1/2024] | No Information Submitted | No Information Submitted | No Information Submitted | No Information Submitted | No Information Submitted | CSA Group | 2024-08-09 | 2025-05-01 | No Information Submitted | No Information Submitted | N |  | 2025-05-01
Star Charge Americas Corp. |  | VL08vBOX14M01 {208V} | Lithium Ion | Y | CSA Group | 2024-09-03 | Ed. 2 : 2020 | Y | N | N | N | N | Y* | Y | 6.6 kW, 13.8 kWh, energy storage system | 13.8 | 6.6 | 208 | 6.6 | CSA Group | [8/1/2024] | No Information Submitted | No Information Submitted | No Information Submitted | No Information Submitted | No Information Submitted | CSA Group | 2024-08-09 | 2025-05-01 | No Information Submitted | No Information Submitted | N |  | 2025-05-01
Star Charge Americas Corp. |  | VL08vBOX14M01 {240V} | Lithium Ion | Y | CSA Group | 2024-09-03 | Ed. 2 : 2020 | Y | N | N | N | N | Y* | Y | 7.6 kW, 13.8 kWh, energy storage system | 13.8 | 7.6 | 240 | 7.6 | CSA Group | [8/1/2024] | No Information Submitted | No Information Submitted | No Information Submitted | No Information Submitted | No Information Submitted | CSA Group | 2024-08-09 | 2025-05-01 | No Information Submitted | No Information Submitted | N |  | 2025-05-01
Star Charge Americas Corp. |  | VL10vBOX07vBOX07M01 {208V} | Lithium Ion | Y | CSA Group | 2024-09-03 | Ed. 2 : 2020 | Y | N | N | N | N | Y* | Y | 8.3 kW, 13.8 kWh, energy storage system | 13.8 | 8.3 | 208 | 8.3 | CSA Group | [8/1/2024] | No Information Submitted | No Information Submitted | No Information Submitted | No Information Submitted | No Information Submitted | CSA Group | 2024-08-09 | 2025-05-01 | No Information Submitted | No Information Submitted | N |  | 2025-05-01
Star Charge Americas Corp. |  | VL10vBOX07vBOX07M01 {240V} | Lithium Ion | Y | CSA Group | 2024-09-03 | Ed. 2 : 2020 | Y | N | N | N | N | Y* | Y | 9.6 kW, 13.8 kWh, energy storage system | 13.8 | 9.6 | 240 | 9.6 | CSA Group | [8/1/2024] | No Information Submitted | No Information Submitted | No Information Submitted | No Information Submitted | No Information Submitted | CSA Group | 2024-08-09 | 2025-05-01 | No Information Submitted | No Information Submitted | N |  | 2025-05-01
Star Charge Americas Corp. |  | VL10vBOX14M01 {208V} | Lithium Ion | Y | CSA Group | 2024-09-03 | Ed. 2 : 2020 | Y | N | N | N | N | Y* | Y | 8.3 kW, 13.8 kWh, energy storage system | 13.8 | 8.3 | 208 | 8.3 | CSA Group | [8/1/2024] | No Information Submitted | No Information Submitted | No Information Submitted | No Information Submitted | No Information Submitted | CSA Group | 2024-08-09 | 2025-05-01 | No Information Submitted | No Information Submitted | N |  | 2025-05-01
Star Charge Americas Corp. |  | VL10vBOX14M01 {240V} | Lithium Ion | Y | CSA Group | 2024-09-03 | Ed. 2 : 2020 | Y | N | N | N | N | Y* | Y | 9.6 kW, 13.8 kWh, energy storage system | 13.8 | 9.6 | 240 | 9.6 | CSA Group | [8/1/2024] | No Information Submitted | No Information Submitted | No Information Submitted | No Information Submitted | No Information Submitted | CSA Group | 2024-08-09 | 2025-05-01 | No Information Submitted | No Information Submitted | N |  | 2025-05-01
Star Charge Americas Corp. |  | VL04vBOX07vBOX10M01 {208V} | Lithium Ion | Y | CSA Group | 2024-09-03 | Ed. 2 : 2020 | Y | N | N | N | N | Y* | Y | 3.3 kW, 17.2 kWh, energy storage system | 17.2 | 3.3 | 208 | 3.3 | CSA Group | [8/1/2024] | No Information Submitted | No Information Submitted | No Information Submitted | No Information Submitted | No Information Submitted | CSA Group | 2024-08-09 | 2025-05-01 | No Information Submitted | No Information Submitted | N |  | 2025-05-01
Star Charge Americas Corp. |  | VL04vBOX07vBOX10M01 {240V} | Lithium Ion | Y | CSA Group | 2024-09-03 | Ed. 2 : 2020 | Y | N | N | N | N | Y* | Y | 3.8 kW, 17.2 kWh, energy storage system | 17.2 | 3.8 | 240 | 3.8 | CSA Group | [8/1/2024] | No Information Submitted | No Information Submitted | No Information Submitted | No Information Submitted | No Information Submitted | CSA Group | 2024-08-09 | 2025-05-01 | No Information Submitted | No Information Submitted | N |  | 2025-05-01
Star Charge Americas Corp. |  | VL04vBOX17M01 {208V} | Lithium Ion | Y | CSA Group | 2024-09-03 | Ed. 2 : 2020 | Y | N | N | N | N | Y* | Y | 3.3 kW, 17.2 kWh, energy storage system | 17.2 | 3.3 | 208 | 3.3 | CSA Group | [8/1/2024] | No Information Submitted | No Information Submitted | No Information Submitted | No Information Submitted | No Information Submitted | CSA Group | 2024-08-09 | 2025-05-01 | No Information Submitted | No Information Submitted | N |  | 2025-05-01
Star Charge Americas Corp. |  | VL04vBOX17M01 {240V} | Lithium Ion | Y | CSA Group | 2024-09-03 | Ed. 2 : 2020 | Y | N | N | N | N | Y* | Y | 3.8 kW, 17.2 kWh, energy storage system | 17.2 | 3.8 | 240 | 3.8 | CSA Group | [8/1/2024] | No Information Submitted | No Information Submitted | No Information Submitted | No Information Submitted | No Information Submitted | CSA Group | 2024-08-09 | 2025-05-01 | No Information Submitted | No Information Submitted | N |  | 2025-05-01
Star Charge Americas Corp. |  | VL08vBOX07vBOX10M01 {208V} | Lithium Ion | Y | CSA Group | 2024-09-03 | Ed. 2 : 2020 | Y | N | N | N | N | Y* | Y | 6.6 kW, 17.2 kWh, energy storage system | 17.2 | 6.6 | 208 | 6.6 | CSA Group | [8/1/2024] | No Information Submitted | No Information Submitted | No Information Submitted | No Information Submitted | No Information Submitted | CSA Group | 2024-08-09 | 2025-05-01 | No Information Submitted | No Information Submitted | N |  | 2025-05-01
Star Charge Americas Corp. |  | VL08vBOX07vBOX10M01 {240V} | Lithium Ion | Y | CSA Group | 2024-09-03 | Ed. 2 : 2020 | Y | N | N | N | N | Y* | Y | 7.6 kW, 17.2 kWh, energy storage system | 17.2 | 7.6 | 240 | 7.6 | CSA Group | [8/1/2024] | No Information Submitted | No Information Submitted | No Information Submitted | No Information Submitted | No Information Submitted | CSA Group | 2024-08-09 | 2025-05-01 | No Information Submitted | No Information Submitted | N |  | 2025-05-01
Star Charge Americas Corp. |  | VL08vBOX17M01 {208V} | Lithium Ion | Y | CSA Group | 2024-09-03 | Ed. 2 : 2020 | Y | N | N | N | N | Y* | Y | 6.6 kW, 17.2 kWh, energy storage system | 17.2 | 6.6 | 208 | 6.6 | CSA Group | [8/1/2024] | No Information Submitted | No Information Submitted | No Information Submitted | No Information Submitted | No Information Submitted | CSA Group | 2024-08-09 | 2025-05-01 | No Information Submitted | No Information Submitted | N |  | 2025-05-01
Star Charge Americas Corp. |  | VL08vBOX17M01 {240V} | Lithium Ion | Y | CSA Group | 2024-09-03 | Ed. 2 : 2020 | Y | N | N | N | N | Y* | Y | 7.6 kW, 17.2 kWh, energy storage system | 17.2 | 7.6 | 240 | 7.6 | CSA Group | [8/1/2024] | No Information Submitted | No Information Submitted | No Information Submitted | No Information Submitted | No Information Submitted | CSA Group | 2024-08-09 | 2025-05-01 | No Information Submitted | No Information Submitted | N |  | 2025-05-01
Star Charge Americas Corp. |  | VL10vBOX07vBOX10M01 {208V} | Lithium Ion | Y | CSA Group | 2024-09-03 | Ed. 2 : 2020 | Y | N | N | N | N | Y* | Y | 8.3 kW, 17.2 kWh, energy storage system | 17.2 | 8.3 | 208 | 8.3 | CSA Group | [8/1/2024] | No Information Submitted | No Information Submitted | No Information Submitted | No Information Submitted | No Information Submitted | CSA Group | 2024-08-09 | 2025-05-01 | No Information Submitted | No Information Submitted | N |  | 2025-05-01
Star Charge Americas Corp. |  | VL10vBOX07vBOX10M01 {240V} | Lithium Ion | Y | CSA Group | 2024-09-03 | Ed. 2 : 2020 | Y | N | N | N | N | Y* | Y | 9.6 kW, 17.2 kWh, energy storage system | 17.2 | 9.6 | 240 | 9.6 | CSA Group | [8/1/2024] | No Information Submitted | No Information Submitted | No Information Submitted | No Information Submitted | No Information Submitted | CSA Group | 2024-08-09 | 2025-05-01 | No Information Submitted | No Information Submitted | N |  | 2025-05-01
Star Charge Americas Corp. |  | VL10vBOX17M01 {208V} | Lithium Ion | Y | CSA Group | 2024-09-03 | Ed. 2 : 2020 | Y | N | N | N | N | Y* | Y | 8.3 kW, 17.2 kWh, energy storage system | 17.2 | 8.3 | 208 | 8.3 | CSA Group | [8/1/2024] | No Information Submitted | No Information Submitted | No Information Submitted | No Information Submitted | No Information Submitted | CSA Group | 2024-08-09 | 2025-05-01 | No Information Submitted | No Information Submitted | N |  | 2025-05-01
Star Charge Americas Corp. |  | VL10vBOX17M01 {240V} | Lithium Ion | Y | CSA Group | 2024-09-03 | Ed. 2 : 2020 | Y | N | N | N | N | Y* | Y | 9.6 kW, 17.2 kWh, energy storage system | 17.2 | 9.6 | 240 | 9.6 | CSA Group | [8/1/2024] | No Information Submitted | No Information Submitted | No Information Submitted | No Information Submitted | No Information Submitted | CSA Group | 2024-08-09 | 2025-05-01 | No Information Submitted | No Information Submitted | N |  | 2025-05-01
Star Charge Americas Corp. |  | VL04vBOX07vBOX14M01 {208V} | Lithium Ion | Y | CSA Group | 2024-09-03 | Ed. 2 : 2020 | Y | N | N | N | N | Y* | Y | 3.3 kW, 20.7 kWh, energy storage system | 20.7 | 3.3 | 208 | 3.3 | CSA Group | [8/1/2024] | No Information Submitted | No Information Submitted | No Information Submitted | No Information Submitted | No Information Submitted | CSA Group | 2024-08-09 | 2025-05-01 | No Information Submitted | No Information Submitted | N |  | 2025-05-01
Star Charge Americas Corp. |  | VL04vBOX07vBOX14M01 {240V} | Lithium Ion | Y | CSA Group | 2024-09-03 | Ed. 2 : 2020 | Y | N | N | N | N | Y* | Y | 3.8 kW, 20.7 kWh, energy storage system | 20.7 | 3.8 | 240 | 3.8 | CSA Group | [8/1/2024] | No Information Submitted | No Information Submitted | No Information Submitted | No Information Submitted | No Information Submitted | CSA Group | 2024-08-09 | 2025-05-01 | No Information Submitted | No Information Submitted | N |  | 2025-05-01
Star Charge Americas Corp. |  | VL04vBOX10vBOX10M01 {208V} | Lithium Ion | Y | CSA Group | 2024-09-03 | Ed. 2 : 2020 | Y | N | N | N | N | Y* | Y | 3.3 kW, 20.7 kWh, energy storage system | 20.7 | 3.3 | 208 | 3.3 | CSA Group | [8/1/2024] | No Information Submitted | No Information Submitted | No Information Submitted | No Information Submitted | No Information Submitted | CSA Group | 2024-08-09 | 2025-05-01 | No Information Submitted | No Information Submitted | N |  | 2025-05-01
Star Charge Americas Corp. |  | VL04vBOX10vBOX10M01 {240V} | Lithium Ion | Y | CSA Group | 2024-09-03 | Ed. 2 : 2020 | Y | N | N | N | N | Y* | Y | 3.8 kW, 20.7 kWh, energy storage system | 20.7 | 3.8 | 240 | 3.8 | CSA Group | [8/1/2024] | No Information Submitted | No Information Submitted | No Information Submitted | No Information Submitted | No Information Submitted | CSA Group | 2024-08-09 | 2025-05-01 | No Information Submitted | No Information Submitted | N |  | 2025-05-01
Star Charge Americas Corp. |  | VL04vBOX20M01 {208V} | Lithium Ion | Y | CSA Group | 2024-09-03 | Ed. 2 : 2020 | Y | N | N | N | N | Y* | Y | 3.3 kW, 20.7 kWh, energy storage system | 20.7 | 3.3 | 208 | 3.3 | CSA Group | [8/1/2024] | No Information Submitted | No Information Submitted | No Information Submitted | No Information Submitted | No Information Submitted | CSA Group | 2024-08-09 | 2025-05-01 | No Information Submitted | No Information Submitted | N |  | 2025-05-01
Star Charge Americas Corp. |  | VL04vBOX20M01 {240V} | Lithium Ion | Y | CSA Group | 2024-09-03 | Ed. 2 : 2020 | Y | N | N | N | N | Y* | Y | 3.8 kW, 20.7 kWh, energy storage system | 20.7 | 3.8 | 240 | 3.8 | CSA Group | [8/1/2024] | No Information Submitted | No Information Submitted | No Information Submitted | No Information Submitted | No Information Submitted | CSA Group | 2024-08-09 | 2025-05-01 | No Information Submitted | No Information Submitted | N |  | 2025-05-01
Star Charge Americas Corp. |  | VL08vBOX07vBOX14M01 {208V} | Lithium Ion | Y | CSA Group | 2024-09-03 | Ed. 2 : 2020 | Y | N | N | N | N | Y* | Y | 6.6 kW, 20.7 kWh, energy storage system | 20.7 | 6.6 | 208 | 6.6 | CSA Group | [8/1/2024] | No Information Submitted | No Information Submitted | No Information Submitted | No Information Submitted | No Information Submitted | CSA Group | 2024-08-09 | 2025-05-01 | No Information Submitted | No Information Submitted | N |  | 2025-05-01
Star Charge Americas Corp. |  | VL08vBOX07vBOX14M01 {240V} | Lithium Ion | Y | CSA Group | 2024-09-03 | Ed. 2 : 2020 | Y | N | N | N | N | Y* | Y | 7.6 kW, 20.7 kWh, energy storage system | 20.7 | 7.6 | 240 | 7.6 | CSA Group | [8/1/2024] | No Information Submitted | No Information Submitted | No Information Submitted | No Information Submitted | No Information Submitted | CSA Group | 2024-08-09 | 2025-05-01 | No Information Submitted | No Information Submitted | N |  | 2025-05-01
Star Charge Americas Corp. |  | VL08vBOX10vBOX10M01 {208V} | Lithium Ion | Y | CSA Group | 2024-09-03 | Ed. 2 : 2020 | Y | N | N | N | N | Y* | Y | 6.6 kW, 20.7 kWh, energy storage system | 20.7 | 6.6 | 208 | 6.6 | CSA Group | [8/1/2024] | No Information Submitted | No Information Submitted | No Information Submitted | No Information Submitted | No Information Submitted | CSA Group | 2024-08-09 | 2025-05-01 | No Information Submitted | No Information Submitted | N |  | 2025-05-01
Star Charge Americas Corp. |  | VL08vBOX10vBOX10M01 {240V} | Lithium Ion | Y | CSA Group | 2024-09-03 | Ed. 2 : 2020 | Y | N | N | N | N | Y* | Y | 7.6 kW, 20.7 kWh, energy storage system | 20.7 | 7.6 | 240 | 7.6 | CSA Group | [8/1/2024] | No Information Submitted | No Information Submitted | No Information Submitted | No Information Submitted | No Information Submitted | CSA Group | 2024-08-09 | 2025-05-01 | No Information Submitted | No Information Submitted | N |  | 2025-05-01
Star Charge Americas Corp. |  | VL08vBOX20M01 {208V} | Lithium Ion | Y | CSA Group | 2024-09-03 | Ed. 2 : 2020 | Y | N | N | N | N | Y* | Y | 6.6 kW, 20.7 kWh, energy storage system | 20.7 | 6.6 | 208 | 6.6 | CSA Group | [8/1/2024] | No Information Submitted | No Information Submitted | No Information Submitted | No Information Submitted | No Information Submitted | CSA Group | 2024-08-09 | 2025-05-01 | No Information Submitted | No Information Submitted | N |  | 2025-05-01
Star Charge Americas Corp. |  | VL08vBOX20M01 {240V} | Lithium Ion | Y | CSA Group | 2024-09-03 | Ed. 2 : 2020 | Y | N | N | N | N | Y* | Y | 7.6 kW, 20.7 kWh, energy storage system | 20.7 | 7.6 | 240 | 7.6 | CSA Group | [8/1/2024] | No Information Submitted | No Information Submitted | No Information Submitted | No Information Submitted | No Information Submitted | CSA Group | 2024-08-09 | 2025-05-01 | No Information Submitted | No Information Submitted | N |  | 2025-05-01
Star Charge Americas Corp. |  | VL10vBOX07vBOX14M01 {208V} | Lithium Ion | Y | CSA Group | 2024-09-03 | Ed. 2 : 2020 | Y | N | N | N | N | Y* | Y | 8.3 kW, 20.7 kWh, energy storage system | 20.7 | 8.3 | 208 | 8.3 | CSA Group | [8/1/2024] | No Information Submitted | No Information Submitted | No Information Submitted | No Information Submitted | No Information Submitted | CSA Group | 2024-08-09 | 2025-05-01 | No Information Submitted | No Information Submitted | N |  | 2025-05-01
Star Charge Americas Corp. |  | VL10vBOX07vBOX14M01 {240V} | Lithium Ion | Y | CSA Group | 2024-09-03 | Ed. 2 : 2020 | Y | N | N | N | N | Y* | Y | 9.6 kW, 20.7 kWh, energy storage system | 20.7 | 9.6 | 240 | 9.6 | CSA Group | [8/1/2024] | No Information Submitted | No Information Submitted | No Information Submitted | No Information Submitted | No Information Submitted | CSA Group | 2024-08-09 | 2025-05-01 | No Information Submitted | No Information Submitted | N |  | 2025-05-01
Star Charge Americas Corp. |  | VL10vBOX10vBOX10M01 {208V} | Lithium Ion | Y | CSA Group | 2024-09-03 | Ed. 2 : 2020 | Y | N | N | N | N | Y* | Y | 8.3 kW, 20.7 kWh, energy storage system | 20.7 | 8.3 | 208 | 8.3 | CSA Group | [8/1/2024] | No Information Submitted | No Information Submitted | No Information Submitted | No Information Submitted | No Information Submitted | CSA Group | 2024-08-09 | 2025-05-01 | No Information Submitted | No Information Submitted | N |  | 2025-05-01
Star Charge Americas Corp. |  | VL10vBOX10vBOX10M01 {240V} | Lithium Ion | Y | CSA Group | 2024-09-03 | Ed. 2 : 2020 | Y | N | N | N | N | Y* | Y | 9.6 kW, 20.7 kWh, energy storage system | 20.7 | 9.6 | 240 | 9.6 | CSA Group | [8/1/2024] | No Information Submitted | No Information Submitted | No Information Submitted | No Information Submitted | No Information Submitted | CSA Group | 2024-08-09 | 2025-05-01 | No Information Submitted | No Information Submitted | N |  | 2025-05-01
Star Charge Americas Corp. |  | VL10vBOX20M01 {208V} | Lithium Ion | Y | CSA Group | 2024-09-03 | Ed. 2 : 2020 | Y | N | N | N | N | Y* | Y | 8.3 kW, 20.7 kWh, energy storage system | 20.7 | 8.3 | 208 | 8.3 | CSA Group | [8/1/2024] | No Information Submitted | No Information Submitted | No Information Submitted | No Information Submitted | No Information Submitted | CSA Group | 2024-08-09 | 2025-05-01 | No Information Submitted | No Information Submitted | N |  | 2025-05-01
Star Charge Americas Corp. |  | VL10vBOX20M01 {240V} | Lithium Ion | Y | CSA Group | 2024-09-03 | Ed. 2 : 2020 | Y | N | N | N | N | Y* | Y | 9.6 kW, 20.7 kWh, energy storage system | 20.7 | 9.6 | 240 | 9.6 | CSA Group | [8/1/2024] | No Information Submitted | No Information Submitted | No Information Submitted | No Information Submitted | No Information Submitted | CSA Group | 2024-08-09 | 2025-05-01 | No Information Submitted | No Information Submitted | N |  | 2025-05-01
Star Charge Americas Corp. |  | VL04vBOX07vBOX17M01 {208V} | Lithium Ion | Y | CSA Group | 2024-09-03 | Ed. 2 : 2020 | Y | N | N | N | N | Y* | Y | 3.3 kW, 24.1 kWh, energy storage system | 24.1 | 3.3 | 208 | 3.3 | CSA Group | [8/1/2024] | No Information Submitted | No Information Submitted | No Information Submitted | No Information Submitted | No Information Submitted | CSA Group | 2024-08-09 | 2025-05-01 | No Information Submitted | No Information Submitted | N |  | 2025-05-01
Star Charge Americas Corp. |  | VL04vBOX07vBOX17M01 {240V} | Lithium Ion | Y | CSA Group | 2024-09-03 | Ed. 2 : 2020 | Y | N | N | N | N | Y* | Y | 3.8 kW, 24.1 kWh, energy storage system | 24.1 | 3.8 | 240 | 3.8 | CSA Group | [8/1/2024] | No Information Submitted | No Information Submitted | No Information Submitted | No Information Submitted | No Information Submitted | CSA Group | 2024-08-09 | 2025-05-01 | No Information Submitted | No Information Submitted | N |  | 2025-05-01
Star Charge Americas Corp. |  | VL04vBOX10vBOX14M01 {208V} | Lithium Ion | Y | CSA Group | 2024-09-03 | Ed. 2 : 2020 | Y | N | N | N | N | Y* | Y | 3.3 kW, 24.1 kWh, energy storage system | 24.1 | 3.3 | 208 | 3.3 | CSA Group | [8/1/2024] | No Information Submitted | No Information Submitted | No Information Submitted | No Information Submitted | No Information Submitted | CSA Group | 2024-08-09 | 2025-05-01 | No Information Submitted | No Information Submitted | N |  | 2025-05-01
Star Charge Americas Corp. |  | VL04vBOX10vBOX14M01 {240V} | Lithium Ion | Y | CSA Group | 2024-09-03 | Ed. 2 : 2020 | Y | N | N | N | N | Y* | Y | 3.8 kW, 24.1 kWh, energy storage system | 24.1 | 3.8 | 240 | 3.8 | CSA Group | [8/1/2024] | No Information Submitted | No Information Submitted | No Information Submitted | No Information Submitted | No Information Submitted | CSA Group | 2024-08-09 | 2025-05-01 | No Information Submitted | No Information Submitted | N |  | 2025-05-01
Star Charge Americas Corp. |  | VL08vBOX07vBOX17M01 {208V} | Lithium Ion | Y | CSA Group | 2024-09-03 | Ed. 2 : 2020 | Y | N | N | N | N | Y* | Y | 6.6 kW, 24.1 kWh, energy storage system | 24.1 | 6.6 | 208 | 6.6 | CSA Group | [8/1/2024] | No Information Submitted | No Information Submitted | No Information Submitted | No Information Submitted | No Information Submitted | CSA Group | 2024-08-09 | 2025-05-01 | No Information Submitted | No Information Submitted | N |  | 2025-05-01
Star Charge Americas Corp. |  | VL08vBOX07vBOX17M01 {240V} | Lithium Ion | Y | CSA Group | 2024-09-03 | Ed. 2 : 2020 | Y | N | N | N | N | Y* | Y | 7.6 kW, 24.1 kWh, energy storage system | 24.1 | 7.6 | 240 | 7.6 | CSA Group | [8/1/2024] | No Information Submitted | No Information Submitted | No Information Submitted | No Information Submitted | No Information Submitted | CSA Group | 2024-08-09 | 2025-05-01 | No Information Submitted | No Information Submitted | N |  | 2025-05-01
Star Charge Americas Corp. |  | VL08vBOX10vBOX14M01 {208V} | Lithium Ion | Y | CSA Group | 2024-09-03 | Ed. 2 : 2020 | Y | N | N | N | N | Y* | Y | 6.6 kW, 24.1 kWh, energy storage system | 24.1 | 6.6 | 208 | 6.6 | CSA Group | [8/1/2024] | No Information Submitted | No Information Submitted | No Information Submitted | No Information Submitted | No Information Submitted | CSA Group | 2024-08-09 | 2025-05-01 | No Information Submitted | No Information Submitted | N |  | 2025-05-01
Star Charge Americas Corp. |  | VL08vBOX10vBOX14M01 {240V} | Lithium Ion | Y | CSA Group | 2024-09-03 | Ed. 2 : 2020 | Y | N | N | N | N | Y* | Y | 7.6 kW, 24.1 kWh, energy storage system | 24.1 | 7.6 | 240 | 7.6 | CSA Group | [8/1/2024] | No Information Submitted | No Information Submitted | No Information Submitted | No Information Submitted | No Information Submitted | CSA Group | 2024-08-09 | 2025-05-01 | No Information Submitted | No Information Submitted | N |  | 2025-05-01
Star Charge Americas Corp. |  | VL10vBOX07vBOX17M01 {208V} | Lithium Ion | Y | CSA Group | 2024-09-03 | Ed. 2 : 2020 | Y | N | N | N | N | Y* | Y | 8.3 kW, 24.1 kWh, energy storage system | 24.1 | 8.3 | 208 | 8.3 | CSA Group | [8/1/2024] | No Information Submitted | No Information Submitted | No Information Submitted | No Information Submitted | No Information Submitted | CSA Group | 2024-08-09 | 2025-05-01 | No Information Submitted | No Information Submitted | N |  | 2025-05-01
Star Charge Americas Corp. |  | VL10vBOX07vBOX17M01 {240V} | Lithium Ion | Y | CSA Group | 2024-09-03 | Ed. 2 : 2020 | Y | N | N | N | N | Y* | Y | 9.6 kW, 24.1 kWh, energy storage system | 24.1 | 9.6 | 240 | 9.6 | CSA Group | [8/1/2024] | No Information Submitted | No Information Submitted | No Information Submitted | No Information Submitted | No Information Submitted | CSA Group | 2024-08-09 | 2025-05-01 | No Information Submitted | No Information Submitted | N |  | 2025-05-01
Star Charge Americas Corp. |  | VL10vBOX10vBOX14M01 {208V} | Lithium Ion | Y | CSA Group | 2024-09-03 | Ed. 2 : 2020 | Y | N | N | N | N | Y* | Y | 8.3 kW, 24.1 kWh, energy storage system | 24.1 | 8.3 | 208 | 8.3 | CSA Group | [8/1/2024] | No Information Submitted | No Information Submitted | No Information Submitted | No Information Submitted | No Information Submitted | CSA Group | 2024-08-09 | 2025-05-01 | No Information Submitted | No Information Submitted | N |  | 2025-05-01
Star Charge Americas Corp. |  | VL10vBOX10vBOX14M01 {240V} | Lithium Ion | Y | CSA Group | 2024-09-03 | Ed. 2 : 2020 | Y | N | N | N | N | Y* | Y | 9.6 kW, 24.1 kWh, energy storage system | 24.1 | 9.6 | 240 | 9.6 | CSA Group | [8/1/2024] | No Information Submitted | No Information Submitted | No Information Submitted | No Information Submitted | No Information Submitted | CSA Group | 2024-08-09 | 2025-05-01 | No Information Submitted | No Information Submitted | N |  | 2025-05-01
Star Charge Americas Corp. |  | VL04vBOX07vBOX20M01 {208V} | Lithium Ion | Y | CSA Group | 2024-09-03 | Ed. 2 : 2020 | Y | N | N | N | N | Y* | Y | 3.3 kW, 27.6 kWh, energy storage system | 27.6 | 3.3 | 208 | 3.3 | CSA Group | [8/1/2024] | No Information Submitted | No Information Submitted | No Information Submitted | No Information Submitted | No Information Submitted | CSA Group | 2024-08-09 | 2025-05-01 | No Information Submitted | No Information Submitted | N |  | 2025-05-01
Star Charge Americas Corp. |  | VL04vBOX07vBOX20M01 {240V} | Lithium Ion | Y | CSA Group | 2024-09-03 | Ed. 2 : 2020 | Y | N | N | N | N | Y* | Y | 3.8 kW, 27.6 kWh, energy storage system | 27.6 | 3.8 | 240 | 3.8 | CSA Group | [8/1/2024] | No Information Submitted | No Information Submitted | No Information Submitted | No Information Submitted | No Information Submitted | CSA Group | 2024-08-09 | 2025-05-01 | No Information Submitted | No Information Submitted | N |  | 2025-05-01
Star Charge Americas Corp. |  | VL04vBOX10vBOX17M01 {208V} | Lithium Ion | Y | CSA Group | 2024-09-03 | Ed. 2 : 2020 | Y | N | N | N | N | Y* | Y | 3.3 kW, 27.6 kWh, energy storage system | 27.6 | 3.3 | 208 | 3.3 | CSA Group | [8/1/2024] | No Information Submitted | No Information Submitted | No Information Submitted | No Information Submitted | No Information Submitted | CSA Group | 2024-08-09 | 2025-05-01 | No Information Submitted | No Information Submitted | N |  | 2025-05-01
Star Charge Americas Corp. |  | VL04vBOX10vBOX17M01 {240V} | Lithium Ion | Y | CSA Group | 2024-09-03 | Ed. 2 : 2020 | Y | N | N | N | N | Y* | Y | 3.8 kW, 27.6 kWh, energy storage system | 27.6 | 3.8 | 240 | 3.8 | CSA Group | [8/1/2024] | No Information Submitted | No Information Submitted | No Information Submitted | No Information Submitted | No Information Submitted | CSA Group | 2024-08-09 | 2025-05-01 | No Information Submitted | No Information Submitted | N |  | 2025-05-01
Star Charge Americas Corp. |  | VL04vBOX14vBOX14M01 {208V} | Lithium Ion | Y | CSA Group | 2024-09-03 | Ed. 2 : 2020 | Y | N | N | N | N | Y* | Y | 3.3 kW, 27.6 kWh, energy storage system | 27.6 | 3.3 | 208 | 3.3 | CSA Group | [8/1/2024] | No Information Submitted | No Information Submitted | No Information Submitted | No Information Submitted | No Information Submitted | CSA Group | 2024-08-09 | 2025-05-01 | No Information Submitted | No Information Submitted | N |  | 2025-05-01
Star Charge Americas Corp. |  | VL04vBOX14vBOX14M01 {240V} | Lithium Ion | Y | CSA Group | 2024-09-03 | Ed. 2 : 2020 | Y | N | N | N | N | Y* | Y | 3.8 kW, 27.6 kWh, energy storage system | 27.6 | 3.8 | 240 | 3.8 | CSA Group | [8/1/2024] | No Information Submitted | No Information Submitted | No Information Submitted | No Information Submitted | No Information Submitted | CSA Group | 2024-08-09 | 2025-05-01 | No Information Submitted | No Information Submitted | N |  | 2025-05-01
Star Charge Americas Corp. |  | VL08vBOX07vBOX20M01 {208V} | Lithium Ion | Y | CSA Group | 2024-09-03 | Ed. 2 : 2020 | Y | N | N | N | N | Y* | Y | 6.6 kW, 27.6 kWh, energy storage system | 27.6 | 6.6 | 208 | 6.6 | CSA Group | [8/1/2024] | No Information Submitted | No Information Submitted | No Information Submitted | No Information Submitted | No Information Submitted | CSA Group | 2024-08-09 | 2025-05-01 | No Information Submitted | No Information Submitted | N |  | 2025-05-01
Star Charge Americas Corp. |  | VL08vBOX07vBOX20M01 {240V} | Lithium Ion | Y | CSA Group | 2024-09-03 | Ed. 2 : 2020 | Y | N | N | N | N | Y* | Y | 7.6 kW, 27.6 kWh, energy storage system | 27.6 | 7.6 | 240 | 7.6 | CSA Group | [8/1/2024] | No Information Submitted | No Information Submitted | No Information Submitted | No Information Submitted | No Information Submitted | CSA Group | 2024-08-09 | 2025-05-01 | No Information Submitted | No Information Submitted | N |  | 2025-05-01
Star Charge Americas Corp. |  | VL08vBOX10vBOX17M01 {208V} | Lithium Ion | Y | CSA Group | 2024-09-03 | Ed. 2 : 2020 | Y | N | N | N | N | Y* | Y | 6.6 kW, 27.6 kWh, energy storage system | 27.6 | 6.6 | 208 | 6.6 | CSA Group | [8/1/2024] | No Information Submitted | No Information Submitted | No Information Submitted | No Information Submitted | No Information Submitted | CSA Group | 2024-08-09 | 2025-05-01 | No Information Submitted | No Information Submitted | N |  | 2025-05-01
Star Charge Americas Corp. |  | VL08vBOX10vBOX17M01 {240V} | Lithium Ion | Y | CSA Group | 2024-09-03 | Ed. 2 : 2020 | Y | N | N | N | N | Y* | Y | 7.6 kW, 27.6 kWh, energy storage system | 27.6 | 7.6 | 240 | 7.6 | CSA Group | [8/1/2024] | No Information Submitted | No Information Submitted | No Information Submitted | No Information Submitted | No Information Submitted | CSA Group | 2024-08-09 | 2025-05-01 | No Information Submitted | No Information Submitted | N |  | 2025-05-01
Star Charge Americas Corp. |  | VL08vBOX14vBOX14M01 {208V} | Lithium Ion | Y | CSA Group | 2024-09-03 | Ed. 2 : 2020 | Y | N | N | N | N | Y* | Y | 6.6 kW, 27.6 kWh, energy storage system | 27.6 | 6.6 | 208 | 6.6 | CSA Group | [8/1/2024] | No Information Submitted | No Information Submitted | No Information Submitted | No Information Submitted | No Information Submitted | CSA Group | 2024-08-09 | 2025-05-01 | No Information Submitted | No Information Submitted | N |  | 2025-05-01
Star Charge Americas Corp. |  | VL08vBOX14vBOX14M01 {240V} | Lithium Ion | Y | CSA Group | 2024-09-03 | Ed. 2 : 2020 | Y | N | N | N | N | Y* | Y | 7.6 kW, 27.6 kWh, energy storage system | 27.6 | 7.6 | 240 | 7.6 | CSA Group | [8/1/2024] | No Information Submitted | No Information Submitted | No Information Submitted | No Information Submitted | No Information Submitted | CSA Group | 2024-08-09 | 2025-05-01 | No Information Submitted | No Information Submitted | N |  | 2025-05-01
Star Charge Americas Corp. |  | VL10vBOX07vBOX20M01 {208V} | Lithium Ion | Y | CSA Group | 2024-09-03 | Ed. 2 : 2020 | Y | N | N | N | N | Y* | Y | 8.3 kW, 27.6 kWh, energy storage system | 27.6 | 8.3 | 208 | 8.3 | CSA Group | [8/1/2024] | No Information Submitted | No Information Submitted | No Information Submitted | No Information Submitted | No Information Submitted | CSA Group | 2024-08-09 | 2025-05-01 | No Information Submitted | No Information Submitted | N |  | 2025-05-01
Star Charge Americas Corp. |  | VL10vBOX07vBOX20M01 {240V} | Lithium Ion | Y | CSA Group | 2024-09-03 | Ed. 2 : 2020 | Y | N | N | N | N | Y* | Y | 9.6 kW, 27.6 kWh, energy storage system | 27.6 | 9.6 | 240 | 9.6 | CSA Group | [8/1/2024] | No Information Submitted | No Information Submitted | No Information Submitted | No Information Submitted | No Information Submitted | CSA Group | 2024-08-09 | 2025-05-01 | No Information Submitted | No Information Submitted | N |  | 2025-05-01
Star Charge Americas Corp. |  | VL10vBOX10vBOX17M01 {208V} | Lithium Ion | Y | CSA Group | 2024-09-03 | Ed. 2 : 2020 | Y | N | N | N | N | Y* | Y | 8.3 kW, 27.6 kWh, energy storage system | 27.6 | 8.3 | 208 | 8.3 | CSA Group | [8/1/2024] | No Information Submitted | No Information Submitted | No Information Submitted | No Information Submitted | No Information Submitted | CSA Group | 2024-08-09 | 2025-05-01 | No Information Submitted | No Information Submitted | N |  | 2025-05-01
Star Charge Americas Corp. |  | VL10vBOX10vBOX17M01 {240V} | Lithium Ion | Y | CSA Group | 2024-09-03 | Ed. 2 : 2020 | Y | N | N | N | N | Y* | Y | 9.6 kW, 27.6 kWh, energy storage system | 27.6 | 9.6 | 240 | 9.6 | CSA Group | [8/1/2024] | No Information Submitted | No Information Submitted | No Information Submitted | No Information Submitted | No Information Submitted | CSA Group | 2024-08-09 | 2025-05-01 | No Information Submitted | No Information Submitted | N |  | 2025-05-01
Star Charge Americas Corp. |  | VL10vBOX14vBOX14M01 {208V} | Lithium Ion | Y | CSA Group | 2024-09-03 | Ed. 2 : 2020 | Y | N | N | N | N | Y* | Y | 8.3 kW, 27.6 kWh, energy storage system | 27.6 | 8.3 | 208 | 8.3 | CSA Group | [8/1/2024] | No Information Submitted | No Information Submitted | No Information Submitted | No Information Submitted | No Information Submitted | CSA Group | 2024-08-09 | 2025-05-01 | No Information Submitted | No Information Submitted | N |  | 2025-05-01
Star Charge Americas Corp. |  | VL10vBOX14vBOX14M01 {240V} | Lithium Ion | Y | CSA Group | 2024-09-03 | Ed. 2 : 2020 | Y | N | N | N | N | Y* | Y | 9.6 kW, 27.6 kWh, energy storage system | 27.6 | 9.6 | 240 | 9.6 | CSA Group | [8/1/2024] | No Information Submitted | No Information Submitted | No Information Submitted | No Information Submitted | No Information Submitted | CSA Group | 2024-08-09 | 2025-05-01 | No Information Submitted | No Information Submitted | N |  | 2025-05-01
Star Charge Americas Corp. |  | VL04vBOX10vBOX20M01 {208V} | Lithium Ion | Y | CSA Group | 2024-09-03 | Ed. 2 : 2020 | Y | N | N | N | N | Y* | Y | 3.3 kW, 31 kWh, energy storage system | 31 | 3.3 | 208 | 3.3 | CSA Group | [8/1/2024] | No Information Submitted | No Information Submitted | No Information Submitted | No Information Submitted | No Information Submitted | CSA Group | 2024-08-09 | 2025-05-01 | No Information Submitted | No Information Submitted | N |  | 2025-05-01
Star Charge Americas Corp. |  | VL04vBOX10vBOX20M01 {240V} | Lithium Ion | Y | CSA Group | 2024-09-03 | Ed. 2 : 2020 | Y | N | N | N | N | Y* | Y | 3.8 kW, 31 kWh, energy storage system | 31 | 3.8 | 240 | 3.8 | CSA Group | [8/1/2024] | No Information Submitted | No Information Submitted | No Information Submitted | No Information Submitted | No Information Submitted | CSA Group | 2024-08-09 | 2025-05-01 | No Information Submitted | No Information Submitted | N |  | 2025-05-01
Star Charge Americas Corp. |  | VL04vBOX14vBOX17M01 {208V} | Lithium Ion | Y | CSA Group | 2024-09-03 | Ed. 2 : 2020 | Y | N | N | N | N | Y* | Y | 3.3 kW, 31 kWh, energy storage system | 31 | 3.3 | 208 | 3.3 | CSA Group | [8/1/2024] | No Information Submitted | No Information Submitted | No Information Submitted | No Information Submitted | No Information Submitted | CSA Group | 2024-08-09 | 2025-05-01 | No Information Submitted | No Information Submitted | N |  | 2025-05-01
Star Charge Americas Corp. |  | VL04vBOX14vBOX17M01 {240V} | Lithium Ion | Y | CSA Group | 2024-09-03 | Ed. 2 : 2020 | Y | N | N | N | N | Y* | Y | 3.8 kW, 31 kWh, energy storage system | 31 | 3.8 | 240 | 3.8 | CSA Group | [8/1/2024] | No Information Submitted | No Information Submitted | No Information Submitted | No Information Submitted | No Information Submitted | CSA Group | 2024-08-09 | 2025-05-01 | No Information Submitted | No Information Submitted | N |  | 2025-05-01
Star Charge Americas Corp. |  | VL08vBOX10vBOX20M01 {208V} | Lithium Ion | Y | CSA Group | 2024-09-03 | Ed. 2 : 2020 | Y | N | N | N | N | Y* | Y | 6.6 kW, 31 kWh, energy storage system | 31 | 6.6 | 208 | 6.6 | CSA Group | [8/1/2024] | No Information Submitted | No Information Submitted | No Information Submitted | No Information Submitted | No Information Submitted | CSA Group | 2024-08-09 | 2025-05-01 | No Information Submitted | No Information Submitted | N |  | 2025-05-01
Star Charge Americas Corp. |  | VL08vBOX10vBOX20M01 {240V} | Lithium Ion | Y | CSA Group | 2024-09-03 | Ed. 2 : 2020 | Y | N | N | N | N | Y* | Y | 7.6 kW, 31 kWh, energy storage system | 31 | 7.6 | 240 | 7.6 | CSA Group | [8/1/2024] | No Information Submitted | No Information Submitted | No Information Submitted | No Information Submitted | No Information Submitted | CSA Group | 2024-08-09 | 2025-05-01 | No Information Submitted | No Information Submitted | N |  | 2025-05-01
Star Charge Americas Corp. |  | VL08vBOX14vBOX17M01 {208V} | Lithium Ion | Y | CSA Group | 2024-09-03 | Ed. 2 : 2020 | Y | N | N | N | N | Y* | Y | 6.6 kW, 31 kWh, energy storage system | 31 | 6.6 | 208 | 6.6 | CSA Group | [8/1/2024] | No Information Submitted | No Information Submitted | No Information Submitted | No Information Submitted | No Information Submitted | CSA Group | 2024-08-09 | 2025-05-01 | No Information Submitted | No Information Submitted | N |  | 2025-05-01
Star Charge Americas Corp. |  | VL08vBOX14vBOX17M01 {240V} | Lithium Ion | Y | CSA Group | 2024-09-03 | Ed. 2 : 2020 | Y | N | N | N | N | Y* | Y | 7.6 kW, 31 kWh, energy storage system | 31 | 7.6 | 240 | 7.6 | CSA Group | [8/1/2024] | No Information Submitted | No Information Submitted | No Information Submitted | No Information Submitted | No Information Submitted | CSA Group | 2024-08-09 | 2025-05-01 | No Information Submitted | No Information Submitted | N |  | 2025-05-01
Star Charge Americas Corp. |  | VL10vBOX10vBOX20M01 {208V} | Lithium Ion | Y | CSA Group | 2024-09-03 | Ed. 2 : 2020 | Y | N | N | N | N | Y* | Y | 8.3 kW, 31 kWh, energy storage system | 31 | 8.3 | 208 | 8.3 | CSA Group | [8/1/2024] | No Information Submitted | No Information Submitted | No Information Submitted | No Information Submitted | No Information Submitted | CSA Group | 2024-08-09 | 2025-05-01 | No Information Submitted | No Information Submitted | N |  | 2025-05-01
Star Charge Americas Corp. |  | VL10vBOX10vBOX20M01 {240V} | Lithium Ion | Y | CSA Group | 2024-09-03 | Ed. 2 : 2020 | Y | N | N | N | N | Y* | Y | 9.6 kW, 31 kWh, energy storage system | 31 | 9.6 | 240 | 9.6 | CSA Group | [8/1/2024] | No Information Submitted | No Information Submitted | No Information Submitted | No Information Submitted | No Information Submitted | CSA Group | 2024-08-09 | 2025-05-01 | No Information Submitted | No Information Submitted | N |  | 2025-05-01
Star Charge Americas Corp. |  | VL10vBOX14vBOX17M01 {208V} | Lithium Ion | Y | CSA Group | 2024-09-03 | Ed. 2 : 2020 | Y | N | N | N | N | Y* | Y | 8.3 kW, 31 kWh, energy storage system | 31 | 8.3 | 208 | 8.3 | CSA Group | [8/1/2024] | No Information Submitted | No Information Submitted | No Information Submitted | No Information Submitted | No Information Submitted | CSA Group | 2024-08-09 | 2025-05-01 | No Information Submitted | No Information Submitted | N |  | 2025-05-01
Star Charge Americas Corp. |  | VL10vBOX14vBOX17M01 {240V} | Lithium Ion | Y | CSA Group | 2024-09-03 | Ed. 2 : 2020 | Y | N | N | N | N | Y* | Y | 9.6 kW, 31 kWh, energy storage system | 31 | 9.6 | 240 | 9.6 | CSA Group | [8/1/2024] | No Information Submitted | No Information Submitted | No Information Submitted | No Information Submitted | No Information Submitted | CSA Group | 2024-08-09 | 2025-05-01 | No Information Submitted | No Information Submitted | N |  | 2025-05-01
Star Charge Americas Corp. |  | VL04vBOX14vBOX20M01 {208V} | Lithium Ion | Y | CSA Group | 2024-09-03 | Ed. 2 : 2020 | Y | N | N | N | N | Y* | Y | 3.3 kW, 34.5 kWh, energy storage system | 34.5 | 3.3 | 208 | 3.3 | CSA Group | [8/1/2024] | No Information Submitted | No Information Submitted | No Information Submitted | No Information Submitted | No Information Submitted | CSA Group | 2024-08-09 | 2025-05-01 | No Information Submitted | No Information Submitted | N |  | 2025-05-01
Star Charge Americas Corp. |  | VL04vBOX14vBOX20M01 {240V} | Lithium Ion | Y | CSA Group | 2024-09-03 | Ed. 2 : 2020 | Y | N | N | N | N | Y* | Y | 3.8 kW, 34.5 kWh, energy storage system | 34.5 | 3.8 | 240 | 3.8 | CSA Group | [8/1/2024] | No Information Submitted | No Information Submitted | No Information Submitted | No Information Submitted | No Information Submitted | CSA Group | 2024-08-09 | 2025-05-01 | No Information Submitted | No Information Submitted | N |  | 2025-05-01
Star Charge Americas Corp. |  | VL04vBOX17vBOX17M01 {208V} | Lithium Ion | Y | CSA Group | 2024-09-03 | Ed. 2 : 2020 | Y | N | N | N | N | Y* | Y | 3.3 kW, 34.5 kWh, energy storage system | 34.5 | 3.3 | 208 | 3.3 | CSA Group | [8/1/2024] | No Information Submitted | No Information Submitted | No Information Submitted | No Information Submitted | No Information Submitted | CSA Group | 2024-08-09 | 2025-05-01 | No Information Submitted | No Information Submitted | N |  | 2025-05-01
Star Charge Americas Corp. |  | VL04vBOX17vBOX17M01 {240V} | Lithium Ion | Y | CSA Group | 2024-09-03 | Ed. 2 : 2020 | Y | N | N | N | N | Y* | Y | 3.8 kW, 34.5 kWh, energy storage system | 34.5 | 3.8 | 240 | 3.8 | CSA Group | [8/1/2024] | No Information Submitted | No Information Submitted | No Information Submitted | No Information Submitted | No Information Submitted | CSA Group | 2024-08-09 | 2025-05-01 | No Information Submitted | No Information Submitted | N |  | 2025-05-01
Star Charge Americas Corp. |  | VL08vBOX14vBOX20M01 {208V} | Lithium Ion | Y | CSA Group | 2024-09-03 | Ed. 2 : 2020 | Y | N | N | N | N | Y* | Y | 6.6 kW, 34.5 kWh, energy storage system | 34.5 | 6.6 | 208 | 6.6 | CSA Group | [8/1/2024] | No Information Submitted | No Information Submitted | No Information Submitted | No Information Submitted | No Information Submitted | CSA Group | 2024-08-09 | 2025-05-01 | No Information Submitted | No Information Submitted | N |  | 2025-05-01
Star Charge Americas Corp. |  | VL08vBOX14vBOX20M01 {240V} | Lithium Ion | Y | CSA Group | 2024-09-03 | Ed. 2 : 2020 | Y | N | N | N | N | Y* | Y | 7.6 kW, 34.5 kWh, energy storage system | 34.5 | 7.6 | 240 | 7.6 | CSA Group | [8/1/2024] | No Information Submitted | No Information Submitted | No Information Submitted | No Information Submitted | No Information Submitted | CSA Group | 2024-08-09 | 2025-05-01 | No Information Submitted | No Information Submitted | N |  | 2025-05-01
Star Charge Americas Corp. |  | VL08vBOX17vBOX17M01 {208V} | Lithium Ion | Y | CSA Group | 2024-09-03 | Ed. 2 : 2020 | Y | N | N | N | N | Y* | Y | 6.6 kW, 34.5 kWh, energy storage system | 34.5 | 6.6 | 208 | 6.6 | CSA Group | [8/1/2024] | No Information Submitted | No Information Submitted | No Information Submitted | No Information Submitted | No Information Submitted | CSA Group | 2024-08-09 | 2025-05-01 | No Information Submitted | No Information Submitted | N |  | 2025-05-01
Star Charge Americas Corp. |  | VL08vBOX17vBOX17M01 {240V} | Lithium Ion | Y | CSA Group | 2024-09-03 | Ed. 2 : 2020 | Y | N | N | N | N | Y* | Y | 7.6 kW, 34.5 kWh, energy storage system | 34.5 | 7.6 | 240 | 7.6 | CSA Group | [8/1/2024] | No Information Submitted | No Information Submitted | No Information Submitted | No Information Submitted | No Information Submitted | CSA Group | 2024-08-09 | 2025-05-01 | No Information Submitted | No Information Submitted | N |  | 2025-05-01
Star Charge Americas Corp. |  | VL10vBOX14vBOX20M01 {208V} | Lithium Ion | Y | CSA Group | 2024-09-03 | Ed. 2 : 2020 | Y | N | N | N | N | Y* | Y | 8.3 kW, 34.5 kWh, energy storage system | 34.5 | 8.3 | 208 | 8.3 | CSA Group | [8/1/2024] | No Information Submitted | No Information Submitted | No Information Submitted | No Information Submitted | No Information Submitted | CSA Group | 2024-08-09 | 2025-05-01 | No Information Submitted | No Information Submitted | N |  | 2025-05-01
Star Charge Americas Corp. |  | VL10vBOX14vBOX20M01 {240V} | Lithium Ion | Y | CSA Group | 2024-09-03 | Ed. 2 : 2020 | Y | N | N | N | N | Y* | Y | 9.6 kW, 34.5 kWh, energy storage system | 34.5 | 9.6 | 240 | 9.6 | CSA Group | [8/1/2024] | No Information Submitted | No Information Submitted | No Information Submitted | No Information Submitted | No Information Submitted | CSA Group | 2024-08-09 | 2025-05-01 | No Information Submitted | No Information Submitted | N |  | 2025-05-01
Star Charge Americas Corp. |  | VL10vBOX17vBOX17M01 {208V} | Lithium Ion | Y | CSA Group | 2024-09-03 | Ed. 2 : 2020 | Y | N | N | N | N | Y* | Y | 8.3 kW, 34.5 kWh, energy storage system | 34.5 | 8.3 | 208 | 8.3 | CSA Group | [8/1/2024] | No Information Submitted | No Information Submitted | No Information Submitted | No Information Submitted | No Information Submitted | CSA Group | 2024-08-09 | 2025-05-01 | No Information Submitted | No Information Submitted | N |  | 2025-05-01
Star Charge Americas Corp. |  | VL10vBOX17vBOX17M01 {240V} | Lithium Ion | Y | CSA Group | 2024-09-03 | Ed. 2 : 2020 | Y | N | N | N | N | Y* | Y | 9.6 kW, 34.5 kWh, energy storage system | 34.5 | 9.6 | 240 | 9.6 | CSA Group | [8/1/2024] | No Information Submitted | No Information Submitted | No Information Submitted | No Information Submitted | No Information Submitted | CSA Group | 2024-08-09 | 2025-05-01 | No Information Submitted | No Information Submitted | N |  | 2025-05-01
Star Charge Americas Corp. |  | VL04vBOX17vBOX20M01 {208V} | Lithium Ion | Y | CSA Group | 2024-09-03 | Ed. 2 : 2020 | Y | N | N | N | N | Y* | Y | 3.3 kW, 37.9 kWh, energy storage system | 37.9 | 3.3 | 208 | 3.3 | CSA Group | [8/1/2024] | No Information Submitted | No Information Submitted | No Information Submitted | No Information Submitted | No Information Submitted | CSA Group | 2024-08-09 | 2025-05-01 | No Information Submitted | No Information Submitted | N |  | 2025-05-01
Star Charge Americas Corp. |  | VL04vBOX17vBOX20M01 {240V} | Lithium Ion | Y | CSA Group | 2024-09-03 | Ed. 2 : 2020 | Y | N | N | N | N | Y* | Y | 3.8 kW, 37.9 kWh, energy storage system | 37.9 | 3.8 | 240 | 3.8 | CSA Group | [8/1/2024] | No Information Submitted | No Information Submitted | No Information Submitted | No Information Submitted | No Information Submitted | CSA Group | 2024-08-09 | 2025-05-01 | No Information Submitted | No Information Submitted | N |  | 2025-05-01
Star Charge Americas Corp. |  | VL08vBOX17vBOX20M01 {208V} | Lithium Ion | Y | CSA Group | 2024-09-03 | Ed. 2 : 2020 | Y | N | N | N | N | Y* | Y | 6.6 kW, 37.9 kWh, energy storage system | 37.9 | 6.6 | 208 | 6.6 | CSA Group | [8/1/2024] | No Information Submitted | No Information Submitted | No Information Submitted | No Information Submitted | No Information Submitted | CSA Group | 2024-08-09 | 2025-05-01 | No Information Submitted | No Information Submitted | N |  | 2025-05-01
Star Charge Americas Corp. |  | VL08vBOX17vBOX20M01 {240V} | Lithium Ion | Y | CSA Group | 2024-09-03 | Ed. 2 : 2020 | Y | N | N | N | N | Y* | Y | 7.6 kW, 37.9 kWh, energy storage system | 37.9 | 7.6 | 240 | 7.6 | CSA Group | [8/1/2024] | No Information Submitted | No Information Submitted | No Information Submitted | No Information Submitted | No Information Submitted | CSA Group | 2024-08-09 | 2025-05-01 | No Information Submitted | No Information Submitted | N |  | 2025-05-01
Star Charge Americas Corp. |  | VL10vBOX17vBOX20M01 {208V} | Lithium Ion | Y | CSA Group | 2024-09-03 | Ed. 2 : 2020 | Y | N | N | N | N | Y* | Y | 8.3 kW, 37.9 kWh, energy storage system | 37.9 | 8.3 | 208 | 8.3 | CSA Group | [8/1/2024] | No Information Submitted | No Information Submitted | No Information Submitted | No Information Submitted | No Information Submitted | CSA Group | 2024-08-09 | 2025-05-01 | No Information Submitted | No Information Submitted | N |  | 2025-05-01
Star Charge Americas Corp. |  | VL10vBOX17vBOX20M01 {240V} | Lithium Ion | Y | CSA Group | 2024-09-03 | Ed. 2 : 2020 | Y | N | N | N | N | Y* | Y | 9.6 kW, 37.9 kWh, energy storage system | 37.9 | 9.6 | 240 | 9.6 | CSA Group | [8/1/2024] | No Information Submitted | No Information Submitted | No Information Submitted | No Information Submitted | No Information Submitted | CSA Group | 2024-08-09 | 2025-05-01 | No Information Submitted | No Information Submitted | N |  | 2025-05-01
Star Charge Americas Corp. |  | VL04vBOX20vBOX20M01 {208V} | Lithium Ion | Y | CSA Group | 2024-09-03 | Ed. 2 : 2020 | Y | N | N | N | N | Y* | Y | 3.3 kW, 41.4 kWh, energy storage system | 41.4 | 3.3 | 208 | 3.3 | CSA Group | [8/1/2024] | No Information Submitted | No Information Submitted | No Information Submitted | No Information Submitted | No Information Submitted | CSA Group | 2024-08-09 | 2025-05-01 | No Information Submitted | No Information Submitted | N |  | 2025-05-01
Star Charge Americas Corp. |  | VL04vBOX20vBOX20M01 {240V} | Lithium Ion | Y | CSA Group | 2024-09-03 | Ed. 2 : 2020 | Y | N | N | N | N | Y* | Y | 3.8 kW, 41.4 kWh, energy storage system | 41.4 | 3.8 | 240 | 3.8 | CSA Group | [8/1/2024] | No Information Submitted | No Information Submitted | No Information Submitted | No Information Submitted | No Information Submitted | CSA Group | 2024-08-09 | 2025-05-01 | No Information Submitted | No Information Submitted | N |  | 2025-05-01
Star Charge Americas Corp. |  | VL08vBOX20vBOX20M01 {208V} | Lithium Ion | Y | CSA Group | 2024-09-03 | Ed. 2 : 2020 | Y | N | N | N | N | Y* | Y | 6.6 kW, 41.4 kWh, energy storage system | 41.4 | 6.6 | 208 | 6.6 | CSA Group | [8/1/2024] | No Information Submitted | No Information Submitted | No Information Submitted | No Information Submitted | No Information Submitted | CSA Group | 2024-08-09 | 2025-05-01 | No Information Submitted | No Information Submitted | N |  | 2025-05-01
Star Charge Americas Corp. |  | VL08vBOX20vBOX20M01 {240V} | Lithium Ion | Y | CSA Group | 2024-09-03 | Ed. 2 : 2020 | Y | N | N | N | N | Y* | Y | 7.6 kW, 41.4 kWh, energy storage system | 41.4 | 7.6 | 240 | 7.6 | CSA Group | [8/1/2024] | No Information Submitted | No Information Submitted | No Information Submitted | No Information Submitted | No Information Submitted | CSA Group | 2024-08-09 | 2025-05-01 | No Information Submitted | No Information Submitted | N |  | 2025-05-01
Star Charge Americas Corp. |  | VL10vBOX20vBOX20M01 {208V} | Lithium Ion | Y | CSA Group | 2024-09-03 | Ed. 2 : 2020 | Y | N | N | N | N | Y* | Y | 8.3 kW, 41.4 kWh, energy storage system | 41.4 | 8.3 | 208 | 8.3 | CSA Group | [8/1/2024] | No Information Submitted | No Information Submitted | No Information Submitted | No Information Submitted | No Information Submitted | CSA Group | 2024-08-09 | 2025-05-01 | No Information Submitted | No Information Submitted | N |  | 2025-05-01
Star Charge Americas Corp. |  | VL10vBOX20vBOX20M01 {240V} | Lithium Ion | Y | CSA Group | 2024-09-03 | Ed. 2 : 2020 | Y | N | N | N | N | Y* | Y | 9.6 kW, 41.4 kWh, energy storage system | 41.4 | 9.6 | 240 | 9.6 | CSA Group | [8/1/2024] | No Information Submitted | No Information Submitted | No Information Submitted | No Information Submitted | No Information Submitted | CSA Group | 2024-08-09 | 2025-05-01 | No Information Submitted | No Information Submitted | N |  | 2025-05-01
Star Charge Americas Corp. |  | C1251125FCUS {480V} | Lithium Iron Phosphate | N | CSA Group | 2025-01-24 | Ed. 2 : 2020 | Y | N | N | N | N | Y* | Y | 125 kW, 251 kWh, energy storage system | 251 | 125 | 480 | 125 | CSA Group | [11/15/2024] | No Information Submitted | No Information Submitted | No Information Submitted | No Information Submitted | No Information Submitted | CSA Group | 2024-12-04 | 2025-02-03 | No Information Submitted | No Information Submitted | N |  | 2025-02-03
Sun Gold Power Inc |  | SGE-10K15MAX-314AO-1N1B | Lithium Iron Phosphate | Y | Intertek | 2026-06-01 | Ed. 3 : 2023 | N | N | N | N | N | N |  | 10 kW, 16.07 kWh, energy storage system | 16.07 | 10 | 240 | 10.24 | No Information Submitted | No Information Submitted | No Information Submitted | No Information Submitted | No Information Submitted | No Information Submitted | No Information Submitted | No Information Submitted | No Information Submitted |  | No Information Submitted | No Information Submitted | N |  | 2026-07-21 | [9 empty] | N | bar: G1AI to G6AI
Sun Gold Power Inc |  | SGE-12K18MAX-314AO-1N1B | Lithium Iron Phosphate | Y | Intertek | 2026-06-01 | Ed. 3 : 2023 | N | N | N | N | N | N |  | 12 kW, 16.07 kWh, energy storage system | 16.07 | 12 | 240 | 10.24 | No Information Submitted | No Information Submitted | No Information Submitted | No Information Submitted | No Information Submitted | No Information Submitted | No Information Submitted | No Information Submitted | No Information Submitted |  | No Information Submitted | No Information Submitted | N |  | 2026-07-21 | [9 empty] | N | bar: G1AI to G6AI
Sun Gold Power Inc |  | SGE-8K12MAX-314AO-1N1B | Lithium Iron Phosphate | Y | Intertek | 2026-06-01 | Ed. 3 : 2023 | N | N | N | N | N | N |  | 8.8 kW, 16.07 kWh, energy storage system | 16.07 | 8.8 | 240 | 10.24 | No Information Submitted | No Information Submitted | No Information Submitted | No Information Submitted | No Information Submitted | No Information Submitted | No Information Submitted | No Information Submitted | No Information Submitted |  | No Information Submitted | No Information Submitted | N |  | 2026-07-21 | [9 empty] | N | bar: G1AI to G6AI
Sun Gold Power Inc |  | SGE-10K15MAX-314AO-1N2B | Lithium Iron Phosphate | Y | Intertek | 2026-06-01 | Ed. 3 : 2023 | N | N | N | N | N | N |  | 10 kW, 32.14 kWh, energy storage system | 32.14 | 10 | 240 | 10.24 | No Information Submitted | No Information Submitted | No Information Submitted | No Information Submitted | No Information Submitted | No Information Submitted | No Information Submitted | No Information Submitted | No Information Submitted |  | No Information Submitted | No Information Submitted | N |  | 2026-07-21 | [9 empty] | N | bar: G1AI to G6AI
Sun Gold Power Inc |  | SGE-12K18MAX-314AO-1N2B | Lithium Iron Phosphate | Y | Intertek | 2026-06-01 | Ed. 3 : 2023 | N | N | N | N | N | N |  | 12 kW, 32.14 kWh, energy storage system | 32.14 | 12 | 240 | 10.24 | No Information Submitted | No Information Submitted | No Information Submitted | No Information Submitted | No Information Submitted | No Information Submitted | No Information Submitted | No Information Submitted | No Information Submitted |  | No Information Submitted | No Information Submitted | N |  | 2026-07-21 | [9 empty] | N | bar: G1AI to G6AI
Sun Gold Power Inc |  | SGE-8K12MAX-314AO-1N2B | Lithium Iron Phosphate | Y | Intertek | 2026-06-01 | Ed. 3 : 2023 | N | N | N | N | N | N |  | 8.8 kW, 32.14 kWh, energy storage system | 32.14 | 8.8 | 240 | 10.24 | No Information Submitted | No Information Submitted | No Information Submitted | No Information Submitted | No Information Submitted | No Information Submitted | No Information Submitted | No Information Submitted | No Information Submitted |  | No Information Submitted | No Information Submitted | N |  | 2026-07-21 | [9 empty] | N | bar: G1AI to G6AI
SunFusion Energy Systems | ECHO T Series | Echo 2.0 3T {208V, 15kW, 14kWh} | Lithium Ion | Y | Intertek | 2021-12-02 | Ed. 1 : 2016 | Y | N | N | N | N | Y* | N | 15 kW, 14 kWh, 208 Vac lithium ion energy storage system | 14 | 15 | 208 | 15 | SGS | [7/27/2022] | No Information Submitted | No Information Submitted | No Information Submitted | No Information Submitted | No Information Submitted | SGS | 2023-01-12 | No Information Submitted | 96.5 | Basic, TOU, Advance DR | Y (2022) |  | 2023-09-21 | 2023-11-13
SunFusion Energy Systems | ECHO T Series | Echo 2.0 3T {208V, 9kW, 14kWh} | Lithium Ion | Y | Intertek | 2021-12-02 | Ed. 1 : 2016 | Y | Y | Y | Y | Y | Y* | Y | 9 kW, 14 kWh, 208 Vac lithium ion energy storage system | 14 | 9 | 208 | 9 | SGS | [8/8/2022] | SGS | [10/09/2019] | [Ver3965] | [10/09/2019] | 2022-01-21 | PCTEST | 2020-06-11 | 2022-01-21 | 96.5 | Basic, TOU, Advance DR | Y (2022) |  | 2022-01-21 | 2024-02-01
SunFusion Energy Systems | ECHO T Series | Echo 2.0 3T {240V, 15kW, 14kWh} | Lithium Ion | Y | Intertek | 2021-12-02 | Ed. 1 : 2016 | Y | N | N | N | N | Y* | N | 15 kW, 14 kWh, 240 Vac lithium ion energy storage system | 14 | 15 | 240 | 15 | SGS | [7/27/2022] | No Information Submitted | No Information Submitted | No Information Submitted | No Information Submitted | No Information Submitted | SGS | 2023-01-12 | No Information Submitted | 96.5 | Basic, TOU, Advance DR | Y (2022) |  | 2023-09-21 | 2023-11-13
SunFusion Energy Systems | ECHO T Series | Echo 2.0 3T {240V, 9kW, 14kWh} | Lithium Ion | Y | Intertek | 2021-12-02 | Ed. 1 : 2016 | Y | Y | Y | Y | Y | Y* | Y | 9 kW, 14 kWh, 240 Vac lithium ion energy storage system | 14 | 9 | 240 | 9 | SGS | [8/8/2022] | SGS | [10/09/2019] | [Ver3965] | [10/09/2019] | 2022-01-21 | PCTEST | 2020-06-11 | 2022-01-21 | 96.5 | Basic, TOU, Advance DR | Y (2022) |  | 2022-01-21 | 2024-02-01
SunFusion Energy Systems | ECHO T Series | Echo 2.0 4T {208V, 15kW, 14kWh} | Lithium Ion | Y | Intertek | 2021-12-02 | Ed. 1 : 2016 | Y | N | N | N | N | Y* | N | 15 kW, 14 kWh, 208 Vac lithium ion energy storage system | 14 | 15 | 208 | 15 | SGS | [7/27/2022] | No Information Submitted | No Information Submitted | No Information Submitted | No Information Submitted | No Information Submitted | SGS | 2023-01-12 | No Information Submitted | 96.5 | Basic, TOU, Advance DR | Y (2022) |  | 2023-09-21 | 2023-11-13
SunFusion Energy Systems | ECHO T Series | Echo 2.0 4T {208V, 18kW, 14kWh} | Lithium Ion | Y | Intertek | 2021-12-02 | Ed. 1 : 2016 | Y | Y | Y | Y | Y | Y* | Y | 18 kW, 14 kWh, 208 Vac lithium ion energy storage system | 14 | 18 | 208 | 18 | SGS | [8/8/2022] | SGS | [10/09/2019] | [Ver3965] | [10/09/2019] | 2022-01-21 | PCTEST | 2020-06-11 | 2022-01-21 | 96.5 | Basic, TOU, Advance DR | Y (2022) |  | 2022-01-21 | 2024-02-01
SunFusion Energy Systems | ECHO T Series | Echo 2.0 4T {208V, 9kW, 14kWh} | Lithium Ion | Y | Intertek | 2021-12-02 | Ed. 1 : 2016 | Y | Y | Y | Y | Y | Y* | Y | 9 kW, 14 kWh, 208 Vac lithium ion energy storage system | 14 | 9 | 208 | 9 | SGS | [8/8/2022] | SGS | [10/09/2019] | [Ver3965] | [10/09/2019] | 2022-01-21 | PCTEST | 2020-06-11 | 2022-01-21 | 96.5 | Basic, TOU, Advance DR | Y (2022) |  | 2022-01-21 | 2024-02-01
SunFusion Energy Systems | ECHO T Series | Echo 2.0 4T {240V, 15kW, 14kWh} | Lithium Ion | Y | Intertek | 2021-12-02 | Ed. 1 : 2016 | Y | N | N | N | N | Y* | N | 15 kW, 14 kWh, 240 Vac lithium ion energy storage system | 14 | 15 | 240 | 15 | SGS | [7/27/2022] | No Information Submitted | No Information Submitted | No Information Submitted | No Information Submitted | No Information Submitted | SGS | 2023-01-12 | No Information Submitted | 96.5 | Basic, TOU, Advance DR | Y (2022) |  | 2023-09-21 | 2023-11-13
SunFusion Energy Systems | ECHO T Series | Echo 2.0 4T {240V, 18kW, 14kWh} | Lithium Ion | Y | Intertek | 2021-12-02 | Ed. 1 : 2016 | Y | Y | Y | Y | Y | Y* | Y | 18 kW, 14 kWh, 240 Vac lithium ion energy storage system | 14 | 18 | 240 | 18 | SGS | [8/8/2022] | SGS | [10/09/2019] | [Ver3965] | [10/09/2019] | 2022-01-21 | PCTEST | 2020-06-11 | 2022-01-21 | 96.5 | Basic, TOU, Advance DR | Y (2022) |  | 2022-01-21 | 2024-02-01
SunFusion Energy Systems | ECHO T Series | Echo 2.0 4T {240V, 9kW, 14kWh} | Lithium Ion | Y | Intertek | 2021-12-02 | Ed. 1 : 2016 | Y | Y | Y | Y | Y | Y* | Y | 9 kW, 14 kWh, 240 Vac lithium ion energy storage system | 14 | 9 | 240 | 9 | SGS | [8/8/2022] | SGS | [10/09/2019] | [Ver3965] | [10/09/2019] | 2022-01-21 | PCTEST | 2020-06-11 | 2022-01-21 | 96.5 | Basic, TOU, Advance DR | Y (2022) |  | 2022-01-21 | 2024-02-01
SunFusion Energy Systems | ECHO T Series | Echo 2.0 5T {208V, 18kW, 14kWh} | Lithium Ion | Y | Intertek | 2021-12-02 | Ed. 1 : 2016 | Y | Y | Y | Y | Y | Y* | Y | 18 kW, 14 kWh, 208 Vac lithium ion energy storage system | 14 | 18 | 208 | 18 | SGS | [8/8/2022] | SGS | [10/09/2019] | [Ver3965] | [10/09/2019] | 2022-01-21 | PCTEST | 2020-06-11 | 2022-01-21 | 96.5 | Basic, TOU, Advance DR | Y (2022) |  | 2022-01-21 | 2024-02-01
SunFusion Energy Systems | ECHO T Series | Echo 2.0 5T {208V, 9kW, 14kWh} | Lithium Ion | Y | Intertek | 2021-12-02 | Ed. 1 : 2016 | Y | Y | Y | Y | Y | Y* | Y | 9 kW, 14 kWh, 208 Vac lithium ion energy storage system | 14 | 9 | 208 | 9 | SGS | [8/8/2022] | SGS | [10/09/2019] | [Ver3965] | [10/09/2019] | 2022-01-21 | PCTEST | 2020-06-11 | 2022-01-21 | 96.5 | Basic, TOU, Advance DR | Y (2022) |  | 2022-01-21 | 2024-02-01
SunFusion Energy Systems | ECHO T Series | Echo 2.0 5T {240V, 18kW, 14kWh} | Lithium Ion | Y | Intertek | 2021-12-02 | Ed. 1 : 2016 | Y | Y | Y | Y | Y | Y* | Y | 18 kW, 14 kWh, 240 Vac lithium ion energy storage system | 14 | 18 | 240 | 18 | SGS | [8/8/2022] | SGS | [10/09/2019] | [Ver3965] | [10/09/2019] | 2022-01-21 | PCTEST | 2020-06-11 | 2022-01-21 | 96.5 | Basic, TOU, Advance DR | Y (2022) |  | 2022-01-21 | 2024-02-01
SunFusion Energy Systems | ECHO T Series | Echo 2.0 5T {240V, 9kW, 14kWh} | Lithium Ion | Y | Intertek | 2021-12-02 | Ed. 1 : 2016 | Y | Y | Y | Y | Y | Y* | Y | 9 kW, 14 kWh, 240 Vac lithium ion energy storage system | 14 | 9 | 240 | 9 | SGS | [8/8/2022] | SGS | [10/09/2019] | [Ver3965] | [10/09/2019] | 2022-01-21 | PCTEST | 2020-06-11 | 2022-01-21 | 96.5 | Basic, TOU, Advance DR | Y (2022) |  | 2022-01-21 | 2024-02-01
SunFusion Energy Systems |  | Echo 3T {208V} | Lithium Ion | Y | Intertek | 2021-10-21 | Ed. 1 : 2016 | N | Y | Y | Y | Y | Y* | Y | 9 kW, 18.4 kWh, 208 Vac lithium ion energy storage system | 18.4 | 9 | 208 | 9 | No Information Submitted | No Information Submitted | SGS | [10/09/2019] | [Ver3965] | [10/09/2019] | 2021-12-13 | PCTEST | 2020-06-11 | 2021-12-13 | No Information Submitted | No Information Submitted | N |  | 2021-12-13
SunFusion Energy Systems |  | Echo 3T {240V} | Lithium Ion | Y | Intertek | 2021-10-21 | Ed. 1 : 2016 | N | Y | Y | Y | Y | Y* | Y | 9 kW, 18.4 kWh, 240 Vac lithium ion energy storage system | 18.4 | 9 | 240 | 9 | No Information Submitted | No Information Submitted | SGS | [10/09/2019] | [Ver3965] | [10/09/2019] | 2021-12-13 | PCTEST | 2020-06-11 | 2021-12-13 | No Information Submitted | No Information Submitted | N |  | 2021-12-13
SunFusion Energy Systems |  | Echo 4T {208V} | Lithium Ion | Y | Intertek | 2021-10-21 | Ed. 1 : 2016 | N | Y | Y | Y | Y | Y* | Y | 18 kW, 18.4 kWh, 208 Vac lithium ion energy storage system | 18.4 | 18 | 208 | 18 | No Information Submitted | No Information Submitted | SGS | [10/09/2019] | [Ver3965] | [10/09/2019] | 2021-12-13 | PCTEST | 2020-06-11 | 2021-12-13 | No Information Submitted | No Information Submitted | N |  | 2021-12-13
SunFusion Energy Systems |  | Echo 4T {240V} | Lithium Ion | Y | Intertek | 2021-10-21 | Ed. 1 : 2016 | N | Y | Y | Y | Y | Y* | Y | 18 kW, 18.4 kWh, 240 Vac lithium ion energy storage system | 18.4 | 18 | 240 | 18 | No Information Submitted | No Information Submitted | SGS | [10/09/2019] | [Ver3965] | [10/09/2019] | 2021-12-13 | PCTEST | 2020-06-11 | 2021-12-13 | No Information Submitted | No Information Submitted | N |  | 2021-12-13
SunFusion Energy Systems |  | Echo 5T {208V} | Lithium Ion | Y | Intertek | 2021-10-21 | Ed. 1 : 2016 | N | Y | Y | Y | Y | Y* | Y | 18 kW, 27.6 kWh, 208 Vac lithium ion energy storage system | 27.6 | 18 | 208 | 18 | No Information Submitted | No Information Submitted | SGS | [10/09/2019] | [Ver3965] | [10/09/2019] | 2021-12-13 | PCTEST | 2020-06-11 | 2021-12-13 | No Information Submitted | No Information Submitted | N |  | 2021-12-13
SunFusion Energy Systems |  | Echo 5T {240V} | Lithium Ion | Y | Intertek | 2021-10-21 | Ed. 1 : 2016 | N | Y | Y | Y | Y | Y* | Y | 18 kW, 27.6 kWh, 240 Vac lithium ion energy storage system | 27.6 | 18 | 240 | 18 | No Information Submitted | No Information Submitted | SGS | [10/09/2019] | [Ver3965] | [10/09/2019] | 2021-12-13 | PCTEST | 2020-06-11 | 2021-12-13 | No Information Submitted | No Information Submitted | N |  | 2021-12-13
SunFusion Energy Systems | ECHO T Series | Echo 2.0 3T {208V, 15kW, 28kWh} | Lithium Ion | Y | Intertek | 2021-12-02 | Ed. 1 : 2016 | Y | N | N | N | N | Y* | N | 15 kW, 28 kWh, 208 Vac lithium ion energy storage system | 28 | 15 | 208 | 15 | SGS | [7/27/2022] | No Information Submitted | No Information Submitted | No Information Submitted | No Information Submitted | No Information Submitted | SGS | 2023-01-12 | No Information Submitted | 96.5 | Basic, TOU, Advance DR | Y (2022) |  | 2023-09-21 | 2023-11-13
SunFusion Energy Systems | ECHO T Series | Echo 2.0 3T {208V, 9kW, 28kWh} | Lithium Ion | Y | Intertek | 2021-12-02 | Ed. 1 : 2016 | Y | Y | Y | Y | Y | Y* | Y | 9 kW, 28 kWh, 208 Vac lithium ion energy storage system | 28 | 9 | 208 | 9 | SGS | [8/8/2022] | SGS | [10/09/2019] | [Ver3965] | [10/09/2019] | 2022-01-21 | PCTEST | 2020-06-11 | 2022-01-21 | 96.5 | Basic, TOU, Advance DR | Y (2022) |  | 2022-01-21 | 2024-02-01
SunFusion Energy Systems | ECHO T Series | Echo 2.0 3T {240V, 15kW, 28kWh} | Lithium Ion | Y | Intertek | 2021-12-02 | Ed. 1 : 2016 | Y | N | N | N | N | Y* | N | 15 kW, 28 kWh, 240 Vac lithium ion energy storage system | 28 | 15 | 240 | 15 | SGS | [7/27/2022] | No Information Submitted | No Information Submitted | No Information Submitted | No Information Submitted | No Information Submitted | SGS | 2023-01-12 | No Information Submitted | 96.5 | Basic, TOU, Advance DR | Y (2022) |  | 2023-09-21 | 2022-11-13
SunFusion Energy Systems | ECHO T Series | Echo 2.0 3T {240V, 9kW, 28kWh} | Lithium Ion | Y | Intertek | 2021-12-02 | Ed. 1 : 2016 | Y | Y | Y | Y | Y | Y* | Y | 9 kW, 28 kWh, 240 Vac lithium ion energy storage system | 28 | 9 | 240 | 9 | SGS | [8/8/2022] | SGS | [10/09/2019] | [Ver3965] | [10/09/2019] | 2022-01-21 | PCTEST | 2020-06-11 | 2022-01-21 | 96.5 | Basic, TOU, Advance DR | Y (2022) |  | 2022-01-21 | 2024-02-01
SunFusion Energy Systems | ECHO T Series | Echo 2.0 4T {208V, 15kW, 28kWh} | Lithium Ion | Y | Intertek | 2021-12-02 | Ed. 1 : 2016 | Y | N | N | N | N | Y* | N | 15 kW, 28 kWh, 208 Vac lithium ion energy storage system | 28 | 15 | 208 | 15 | SGS | [7/27/2022] | No Information Submitted | No Information Submitted | No Information Submitted | No Information Submitted | No Information Submitted | SGS | 2023-01-12 | No Information Submitted | 96.5 | Basic, TOU, Advance DR | Y (2022) |  | 2023-09-21 | 2023-11-13
SunFusion Energy Systems | ECHO T Series | Echo 2.0 4T {208V, 18kW, 28kWh} | Lithium Ion | Y | Intertek | 2021-12-02 | Ed. 1 : 2016 | Y | Y | Y | Y | Y | Y* | Y | 18 kW, 28 kWh, 208 Vac lithium ion energy storage system | 28 | 18 | 208 | 18 | SGS | [8/8/2022] | SGS | [10/09/2019] | [Ver3965] | [10/09/2019] | 2022-01-21 | PCTEST | 2020-06-11 | 2022-01-21 | 96.5 | Basic, TOU, Advance DR | Y (2022) |  | 2022-01-21 | 2024-02-01
SunFusion Energy Systems | ECHO T Series | Echo 2.0 4T {208V, 9kW, 28kWh} | Lithium Ion | Y | Intertek | 2021-12-02 | Ed. 1 : 2016 | Y | Y | Y | Y | Y | Y* | Y | 9 kW, 28 kWh, 208 Vac lithium ion energy storage system | 28 | 9 | 208 | 9 | SGS | [8/8/2022] | SGS | [10/09/2019] | [Ver3965] | [10/09/2019] | 2022-01-21 | PCTEST | 2020-06-11 | 2022-01-21 | 96.5 | Basic, TOU, Advance DR | Y (2022) |  | 2022-01-21 | 2024-02-01
SunFusion Energy Systems | ECHO T Series | Echo 2.0 4T {240V, 15kW, 28kWh} | Lithium Ion | Y | Intertek | 2021-12-02 | Ed. 1 : 2016 | Y | N | N | N | N | Y* | N | 15 kW, 28 kWh, 240 Vac lithium ion energy storage system | 28 | 15 | 240 | 15 | SGS | [7/27/2022] | No Information Submitted | No Information Submitted | No Information Submitted | No Information Submitted | No Information Submitted | SGS | 2023-01-12 | No Information Submitted | 96.5 | Basic, TOU, Advance DR | Y (2022) |  | 2023-09-21 | 2023-11-13
SunFusion Energy Systems | ECHO T Series | Echo 2.0 4T {240V, 18kW, 28kWh} | Lithium Ion | Y | Intertek | 2021-12-02 | Ed. 1 : 2016 | Y | Y | Y | Y | Y | Y* | Y | 18 kW, 28 kWh, 240 Vac lithium ion energy storage system | 28 | 18 | 240 | 18 | SGS | [8/8/2022] | SGS | [10/09/2019] | [Ver3965] | [10/09/2019] | 2022-01-21 | PCTEST | 2020-06-11 | 2022-01-21 | 96.5 | Basic, TOU, Advance DR | Y (2022) |  | 2022-01-21 | 2024-02-01
SunFusion Energy Systems | ECHO T Series | Echo 2.0 4T {240V, 9kW, 28kWh} | Lithium Ion | Y | Intertek | 2021-12-02 | Ed. 1 : 2016 | Y | Y | Y | Y | Y | Y* | Y | 9 kW, 28 kWh, 240 Vac lithium ion energy storage system | 28 | 9 | 240 | 9 | SGS | [8/8/2022] | SGS | [10/09/2019] | [Ver3965] | [10/09/2019] | 2022-01-21 | PCTEST | 2020-06-11 | 2022-01-21 | 96.5 | Basic, TOU, Advance DR | Y (2022) |  | 2022-01-21 | 2024-02-01
SunFusion Energy Systems | ECHO T Series | Echo 2.0 5T {208V, 15kW, 28kWh} | Lithium Ion | Y | Intertek | 2021-12-02 | Ed. 1 : 2016 | Y | N | N | N | N | Y* | N | 15 kW, 28 kWh, 208 Vac lithium ion energy storage system | 28 | 15 | 208 | 15 | SGS | [7/27/2022] | No Information Submitted | No Information Submitted | No Information Submitted | No Information Submitted | No Information Submitted | SGS | 2023-01-12 | No Information Submitted | 96.5 | Basic, TOU, Advance DR | Y (2022) |  | 2023-09-21 | 2023-11-13
SunFusion Energy Systems | ECHO T Series | Echo 2.0 5T {208V, 18kW, 28kWh} | Lithium Ion | Y | Intertek | 2021-12-02 | Ed. 1 : 2016 | Y | Y | Y | Y | Y | Y* | Y | 18 kW, 28 kWh, 208 Vac lithium ion energy storage system | 28 | 18 | 208 | 18 | SGS | [8/8/2022] | SGS | [10/09/2019] | [Ver3965] | [10/09/2019] | 2022-01-21 | PCTEST | 2020-06-11 | 2022-01-21 | 96.5 | Basic, TOU, Advance DR | Y (2022) |  | 2022-01-21 | 2024-02-01
SunFusion Energy Systems | ECHO T Series | Echo 2.0 5T {208V, 9kW, 28kWh} | Lithium Ion | Y | Intertek | 2021-12-02 | Ed. 1 : 2016 | Y | Y | Y | Y | Y | Y* | Y | 9 kW, 28 kWh, 208 Vac lithium ion energy storage system | 28 | 9 | 208 | 9 | SGS | [8/8/2022] | SGS | [10/09/2019] | [Ver3965] | [10/09/2019] | 2022-01-21 | PCTEST | 2020-06-11 | 2022-01-21 | 96.5 | Basic, TOU, Advance DR | Y (2022) |  | 2022-01-21 | 2024-02-01
SunFusion Energy Systems | ECHO T Series | Echo 2.0 5T {240V, 15kW, 28kWh} | Lithium Ion | Y | Intertek | 2021-12-02 | Ed. 1 : 2016 | Y | N | N | N | N | Y* | N | 15 kW, 28 kWh, 240 Vac lithium ion energy storage system | 28 | 15 | 240 | 15 | SGS | [7/27/2022] | No Information Submitted | No Information Submitted | No Information Submitted | No Information Submitted | No Information Submitted | SGS | 2023-01-12 | No Information Submitted | 96.5 | Basic, TOU, Advance DR | Y (2022) |  | 2023-09-21 | 2023-11-13
SunFusion Energy Systems | ECHO T Series | Echo 2.0 5T {240V, 18kW, 28kWh} | Lithium Ion | Y | Intertek | 2021-12-02 | Ed. 1 : 2016 | Y | Y | Y | Y | Y | Y* | Y | 18 kW, 28 kWh, 240 Vac lithium ion energy storage system | 28 | 18 | 240 | 18 | SGS | [8/8/2022] | SGS | [10/09/2019] | [Ver3965] | [10/09/2019] | 2022-01-21 | PCTEST | 2020-06-11 | 2022-01-21 | 96.5 | Basic, TOU, Advance DR | Y (2022) |  | 2022-01-21 | 2024-02-01
SunFusion Energy Systems | ECHO T Series | Echo 2.0 5T {240V, 9kW, 28kWh} | Lithium Ion | Y | Intertek | 2021-12-02 | Ed. 1 : 2016 | Y | Y | Y | Y | Y | Y* | Y | 9 kW, 28 kWh, 240 Vac lithium ion energy storage system | 28 | 9 | 240 | 9 | SGS | [8/8/2022] | SGS | [10/09/2019] | [Ver3965] | [10/09/2019] | 2022-01-21 | PCTEST | 2020-06-11 | 2022-01-21 | 96.5 | Basic, TOU, Advance DR | Y (2022) |  | 2022-01-21 | 2024-02-01
SunFusion Energy Systems | ECHO T Series | Echo 2.0 3T {208V, 15kW, 42kWh} | Lithium Ion | Y | Intertek | 2021-12-02 | Ed. 1 : 2016 | Y | N | N | N | N | Y* | N | 15 kW, 42 kWh, 208 Vac lithium ion energy storage system | 42 | 15 | 208 | 15 | SGS | [7/27/2022] | No Information Submitted | No Information Submitted | No Information Submitted | No Information Submitted | No Information Submitted | SGS | 2023-01-12 | No Information Submitted | 96.5 | Basic, TOU, Advance DR | Y (2022) |  | 2023-09-21 | 2023-11-13
SunFusion Energy Systems | ECHO T Series | Echo 2.0 3T {240V, 15kW, 42kWh} | Lithium Ion | Y | Intertek | 2021-12-02 | Ed. 1 : 2016 | Y | N | N | N | N | Y* | N | 15 kW, 42 kWh, 240 Vac lithium ion energy storage system | 42 | 15 | 240 | 15 | SGS | [7/27/2022] | No Information Submitted | No Information Submitted | No Information Submitted | No Information Submitted | No Information Submitted | SGS | 2023-01-12 | No Information Submitted | 96.5 | Basic, TOU, Advance DR | Y (2022) |  | 2023-09-21 | 2023-11-13
SunFusion Energy Systems | ECHO T Series | Echo 2.0 4T {208V, 18kW, 42kWh} | Lithium Ion | Y | Intertek | 2021-12-02 | Ed. 1 : 2016 | Y | Y | Y | Y | Y | Y* | Y | 18 kW, 42 kWh, 208 Vac lithium ion energy storage system | 42 | 18 | 208 | 18 | SGS | [8/8/2022] | SGS | [10/09/2019] | [Ver3965] | [10/09/2019] | 2022-01-21 | PCTEST | 2020-06-11 | 2022-01-21 | 96.5 | Basic, TOU, Advance DR | Y (2022) |  | 2022-01-21 | 2024-02-01
SunFusion Energy Systems | ECHO T Series | Echo 2.0 4T {208V, 30kW, 42kWh} | Lithium Ion | Y | Intertek | 2021-12-02 | Ed. 1 : 2016 | Y | N | N | N | N | Y* | N | 30 kW, 42 kWh, 208 Vac lithium ion energy storage system | 42 | 30 | 208 | 30 | SGS | [7/27/2022] | No Information Submitted | No Information Submitted | No Information Submitted | No Information Submitted | No Information Submitted | SGS | 2023-01-12 | No Information Submitted | 96.5 | Basic, TOU, Advance DR | Y (2022) |  | 2023-09-21 | 2023-11-13
SunFusion Energy Systems | ECHO T Series | Echo 2.0 4T {208V, 9kW, 42kWh} | Lithium Ion | Y | Intertek | 2021-12-02 | Ed. 1 : 2016 | Y | Y | Y | Y | Y | Y* | Y | 9 kW, 42 kWh, 208 Vac lithium ion energy storage system | 42 | 9 | 208 | 9 | SGS | [8/8/2022] | SGS | [10/09/2019] | [Ver3965] | [10/09/2019] | 2022-01-21 | PCTEST | 2020-06-11 | 2022-01-21 | 96.5 | Basic, TOU, Advance DR | Y (2022) |  | 2022-01-21 | 2024-02-01
SunFusion Energy Systems | ECHO T Series | Echo 2.0 4T {240V, 18kW, 42kWh} | Lithium Ion | Y | Intertek | 2021-12-02 | Ed. 1 : 2016 | Y | Y | Y | Y | Y | Y* | Y | 18 kW, 42 kWh, 240 Vac lithium ion energy storage system | 42 | 18 | 240 | 18 | SGS | [8/8/2022] | SGS | [10/09/2019] | [Ver3965] | [10/09/2019] | 2022-01-21 | PCTEST | 2020-06-11 | 2022-01-21 | 96.5 | Basic, TOU, Advance DR | Y (2022) |  | 2022-01-21 | 2024-02-01
SunFusion Energy Systems | ECHO T Series | Echo 2.0 4T {240V, 30kW, 42kWh} | Lithium Ion | Y | Intertek | 2021-12-02 | Ed. 1 : 2016 | Y | N | N | N | N | Y* | N | 30 kW, 42 kWh, 240 Vac lithium ion energy storage system | 42 | 30 | 240 | 30 | SGS | [7/27/2022] | No Information Submitted | No Information Submitted | No Information Submitted | No Information Submitted | No Information Submitted | SGS | 2023-01-12 | No Information Submitted | 96.5 | Basic, TOU, Advance DR | Y (2022) |  | 2023-09-21 | 2023-11-13
SunFusion Energy Systems | ECHO T Series | Echo 2.0 4T {240V, 9kW, 42kWh} | Lithium Ion | Y | Intertek | 2021-12-02 | Ed. 1 : 2016 | Y | Y | Y | Y | Y | Y* | Y | 9 kW, 42 kWh, 240 Vac lithium ion energy storage system | 42 | 9 | 240 | 9 | SGS | [8/8/2022] | SGS | [10/09/2019] | [Ver3965] | [10/09/2019] | 2022-01-21 | PCTEST | 2020-06-11 | 2022-01-21 | 96.5 | Basic, TOU, Advance DR | Y (2022) |  | 2022-01-21 | 2024-02-01
SunFusion Energy Systems | ECHO T Series | Echo 2.0 5T {208V, 15kW, 42kWh} | Lithium Ion | Y | Intertek | 2021-12-02 | Ed. 1 : 2016 | Y | N | N | N | N | Y* | N | 15 kW, 42 kWh, 208 Vac lithium ion energy storage system | 42 | 15 | 208 | 15 | SGS | [7/27/2022] | No Information Submitted | No Information Submitted | No Information Submitted | No Information Submitted | No Information Submitted | SGS | 2023-01-12 | No Information Submitted | 96.5 | Basic, TOU, Advance DR | Y (2022) |  | 2023-09-21 | 2023-11-13
SunFusion Energy Systems | ECHO T Series | Echo 2.0 5T {208V, 18kW, 42kWh} | Lithium Ion | Y | Intertek | 2021-12-02 | Ed. 1 : 2016 | Y | Y | Y | Y | Y | Y* | Y | 18 kW, 42 kWh, 208 Vac lithium ion energy storage system | 42 | 18 | 208 | 18 | SGS | [8/8/2022] | SGS | [10/09/2019] | [Ver3965] | [10/09/2019] | 2022-01-21 | PCTEST | 2020-06-11 | 2022-01-21 | 96.5 | Basic, TOU, Advance DR | Y (2022) |  | 2022-01-21 | 2024-02-01
SunFusion Energy Systems | ECHO T Series | Echo 2.0 5T {208V, 30kW, 42kWh} | Lithium Ion | Y | Intertek | 2021-12-02 | Ed. 1 : 2016 | Y | N | N | N | N | Y* | N | 30 kW, 42 kWh, 208 Vac lithium ion energy storage system | 42 | 30 | 208 | 30 | SGS | [7/27/2022] | No Information Submitted | No Information Submitted | No Information Submitted | No Information Submitted | No Information Submitted | SGS | 2023-01-12 | No Information Submitted | 96.5 | Basic, TOU, Advance DR | Y (2022) |  | 2023-09-21 | 2023-11-13
SunFusion Energy Systems | ECHO T Series | Echo 2.0 5T {208V, 9kW, 42kWh} | Lithium Ion | Y | Intertek | 2021-12-02 | Ed. 1 : 2016 | Y | Y | Y | Y | Y | Y* | Y | 9 kW, 42 kWh, 208 Vac lithium ion energy storage system | 42 | 9 | 208 | 9 | SGS | [8/8/2022] | SGS | [10/09/2019] | [Ver3965] | [10/09/2019] | 2022-01-21 | PCTEST | 2020-06-11 | 2022-01-21 | 96.5 | Basic, TOU, Advance DR | Y (2022) |  | 2022-01-21 | 2024-02-01
SunFusion Energy Systems | ECHO T Series | Echo 2.0 5T {240V, 15kW, 42kWh} | Lithium Ion | Y | Intertek | 2021-12-02 | Ed. 1 : 2016 | Y | N | N | N | N | Y* | N | 15 kW, 42 kWh, 240 Vac lithium ion energy storage system | 42 | 15 | 240 | 15 | SGS | [7/27/2022] | No Information Submitted | No Information Submitted | No Information Submitted | No Information Submitted | No Information Submitted | SGS | 2023-01-12 | No Information Submitted | 96.5 | Basic, TOU, Advance DR | Y (2022) |  | 2023-09-21 | 2023-11-13
SunFusion Energy Systems | ECHO T Series | Echo 2.0 5T {240V, 18kW, 42kWh} | Lithium Ion | Y | Intertek | 2021-12-02 | Ed. 1 : 2016 | Y | Y | Y | Y | Y | Y* | Y | 18 kW, 42 kWh, 240 Vac lithium ion energy storage system | 42 | 18 | 240 | 18 | SGS | [8/8/2022] | SGS | [10/09/2019] | [Ver3965] | [10/09/2019] | 2022-01-21 | PCTEST | 2020-06-11 | 2022-01-21 | 96.5 | Basic, TOU, Advance DR | Y (2022) |  | 2022-01-21 | 2024-02-01
SunFusion Energy Systems | ECHO T Series | Echo 2.0 5T {240V, 30kW, 42kWh} | Lithium Ion | Y | Intertek | 2021-12-02 | Ed. 1 : 2016 | Y | N | N | N | N | Y* | N | 30 kW, 42 kWh, 240 Vac lithium ion energy storage system | 42 | 30 | 240 | 30 | SGS | [7/27/2022] | No Information Submitted | No Information Submitted | No Information Submitted | No Information Submitted | No Information Submitted | SGS | 2023-01-12 | No Information Submitted | 96.5 | Basic, TOU, Advance DR | Y (2022) |  | 2023-09-21 | 2023-11-13
SunFusion Energy Systems | ECHO T Series | Echo 2.0 5T {240V, 9kW, 42kWh} | Lithium Ion | Y | Intertek | 2021-12-02 | Ed. 1 : 2016 | Y | Y | Y | Y | Y | Y* | Y | 9 kW, 42 kWh, 240 Vac lithium ion energy storage system | 42 | 9 | 240 | 9 | SGS | [8/8/2022] | SGS | [10/09/2019] | [Ver3965] | [10/09/2019] | 2022-01-21 | PCTEST | 2020-06-11 | 2022-01-21 | 96.5 | Basic, TOU, Advance DR | Y (2022) |  | 2022-01-21 | 2024-02-01
SunFusion Energy Systems | ECHO T Series | Echo 2.0 4T {208V, 15kW, 56kWh} | Lithium Ion | Y | Intertek | 2021-12-02 | Ed. 1 : 2016 | Y | N | N | N | N | Y* | N | 15 kW, 56 kWh, 208 Vac lithium ion energy storage system | 56 | 15 | 208 | 15 | SGS | [7/27/2022] | No Information Submitted | No Information Submitted | No Information Submitted | No Information Submitted | No Information Submitted | SGS | 2023-01-12 | No Information Submitted | 96.5 | Basic, TOU, Advance DR | Y (2022) |  | 2023-09-21 | 2023-11-13
SunFusion Energy Systems | ECHO T Series | Echo 2.0 4T {208V, 30kW, 56kWh} | Lithium Ion | Y | Intertek | 2021-12-02 | Ed. 1 : 2016 | Y | N | N | N | N | Y* | N | 30 kW, 56 kWh, 208 Vac lithium ion energy storage system | 56 | 30 | 208 | 30 | SGS | [7/27/2022] | No Information Submitted | No Information Submitted | No Information Submitted | No Information Submitted | No Information Submitted | SGS | 2023-01-12 | No Information Submitted | 96.5 | Basic, TOU, Advance DR | Y (2022) |  | 2023-09-21 | 2023-11-13
SunFusion Energy Systems | ECHO T Series | Echo 2.0 4T {240V, 15kW, 56kWh} | Lithium Ion | Y | Intertek | 2021-12-02 | Ed. 1 : 2016 | Y | N | N | N | N | Y* | N | 15 kW, 56 kWh, 240 Vac lithium ion energy storage system | 56 | 15 | 240 | 15 | SGS | [7/27/2022] | No Information Submitted | No Information Submitted | No Information Submitted | No Information Submitted | No Information Submitted | SGS | 2023-01-12 | No Information Submitted | 96.5 | Basic, TOU, Advance DR | Y (2022) |  | 2023-09-21 | 2023-11-13
SunFusion Energy Systems | ECHO T Series | Echo 2.0 4T {240V, 30kW, 56kWh} | Lithium Ion | Y | Intertek | 2021-12-02 | Ed. 1 : 2016 | Y | N | N | N | N | Y* | N | 30 kW, 56 kWh, 240 Vac lithium ion energy storage system | 56 | 30 | 240 | 30 | SGS | [7/27/2022] | No Information Submitted | No Information Submitted | No Information Submitted | No Information Submitted | No Information Submitted | SGS | 2023-01-12 | No Information Submitted | 96.5 | Basic, TOU, Advance DR | Y (2022) |  | 2023-09-21 | 2023-11-13
SunFusion Energy Systems | ECHO T Series | Echo 2.0 5T {208V, 15kW, 56kWh} | Lithium Ion | Y | Intertek | 2021-12-02 | Ed. 1 : 2016 | Y | N | N | N | N | Y* | N | 15 kW, 56 kWh, 208 Vac lithium ion energy storage system | 56 | 15 | 208 | 15 | SGS | [7/27/2022] | No Information Submitted | No Information Submitted | No Information Submitted | No Information Submitted | No Information Submitted | SGS | 2023-01-12 | No Information Submitted | 96.5 | Basic, TOU, Advance DR | Y (2022) |  | 2023-09-21 | 2023-11-13
SunFusion Energy Systems | ECHO T Series | Echo 2.0 5T {208V, 18kW, 56kWh} | Lithium Ion | Y | Intertek | 2021-12-02 | Ed. 1 : 2016 | Y | Y | Y | Y | Y | Y* | Y | 18 kW, 56 kWh, 208 Vac lithium ion energy storage system | 56 | 18 | 208 | 18 | SGS | [8/8/2022] | SGS | [10/09/2019] | [Ver3965] | [10/09/2019] | 2022-01-21 | PCTEST | 2020-06-11 | 2022-01-21 | 96.5 | Basic, TOU, Advance DR | Y (2022) |  | 2022-01-21 | 2024-02-01
SunFusion Energy Systems | ECHO T Series | Echo 2.0 5T {208V, 30kW, 56kWh} | Lithium Ion | Y | Intertek | 2021-12-02 | Ed. 1 : 2016 | Y | N | N | N | N | Y* | N | 30 kW, 56 kWh, 208 Vac lithium ion energy storage system | 56 | 30 | 208 | 30 | SGS | [7/27/2022] | No Information Submitted | No Information Submitted | No Information Submitted | No Information Submitted | No Information Submitted | SGS | 2023-01-12 | No Information Submitted | 96.5 | Basic, TOU, Advance DR | Y (2022) |  | 2023-09-21 | 2023-11-13
SunFusion Energy Systems | ECHO T Series | Echo 2.0 5T {208V, 9kW, 56kWh} | Lithium Ion | Y | Intertek | 2021-12-02 | Ed. 1 : 2016 | Y | Y | Y | Y | Y | Y* | Y | 9 kW, 56 kWh, 208 Vac lithium ion energy storage system | 56 | 9 | 208 | 9 | SGS | [8/8/2022] | SGS | [10/09/2019] | [Ver3965] | [10/09/2019] | 2022-01-21 | PCTEST | 2020-06-11 | 2022-01-21 | 96.5 | Basic, TOU, Advance DR | Y (2022) |  | 2022-01-21 | 2024-02-01
SunFusion Energy Systems | ECHO T Series | Echo 2.0 5T {240V, 15kW, 56kWh} | Lithium Ion | Y | Intertek | 2021-12-02 | Ed. 1 : 2016 | Y | N | N | N | N | Y* | N | 15 kW, 56 kWh, 240 Vac lithium ion energy storage system | 56 | 15 | 240 | 15 | SGS | [7/27/2022] | No Information Submitted | No Information Submitted | No Information Submitted | No Information Submitted | No Information Submitted | SGS | 2023-01-12 | No Information Submitted | 96.5 | Basic, TOU, Advance DR | Y (2022) |  | 2023-09-21 | 2023-11-13
SunFusion Energy Systems | ECHO T Series | Echo 2.0 5T {240V, 18kW, 56kWh} | Lithium Ion | Y | Intertek | 2021-12-02 | Ed. 1 : 2016 | Y | Y | Y | Y | Y | Y* | Y | 18 kW, 56 kWh, 240 Vac lithium ion energy storage system | 56 | 18 | 240 | 18 | SGS | [8/8/2022] | SGS | [10/09/2019] | [Ver3965] | [10/09/2019] | 2022-01-21 | PCTEST | 2020-06-11 | 2022-01-21 | 96.5 | Basic, TOU, Advance DR | Y (2022) |  | 2022-01-21 | 2024-02-01
SunFusion Energy Systems | ECHO T Series | Echo 2.0 5T {240V, 30kW, 56kWh} | Lithium Ion | Y | Intertek | 2021-12-02 | Ed. 1 : 2016 | Y | N | N | N | N | Y* | N | 30 kW, 56 kWh, 240 Vac lithium ion energy storage system | 56 | 30 | 240 | 30 | SGS | [7/27/2022] | No Information Submitted | No Information Submitted | No Information Submitted | No Information Submitted | No Information Submitted | SGS | 2023-01-12 | No Information Submitted | 96.5 | Basic, TOU, Advance DR | Y (2022) |  | 2023-09-21 | 2023-11-13
SunFusion Energy Systems | ECHO T Series | Echo 2.0 5T {240V, 9kW, 56kWh} | Lithium Ion | Y | Intertek | 2021-12-02 | Ed. 1 : 2016 | Y | Y | Y | Y | Y | Y* | Y | 9 kW, 56 kWh, 240 Vac lithium ion energy storage system | 56 | 9 | 240 | 9 | SGS | [8/8/2022] | SGS | [10/09/2019] | [Ver3965] | [10/09/2019] | 2022-01-21 | PCTEST | 2020-06-11 | 2022-01-21 | 96.5 | Basic, TOU, Advance DR | Y (2022) |  | 2022-01-21 | 2024-02-01
SunFusion Energy Systems | ECHO T Series | Echo 2.0 5T {208V, 15kW, 70kWh} | Lithium Ion | Y | Intertek | 2021-12-02 | Ed. 1 : 2016 | Y | N | N | N | N | Y* | N | 15 kW, 70 kWh, 208 Vac lithium ion energy storage system | 70 | 15 | 208 | 15 | SGS | [7/27/2022] | No Information Submitted | No Information Submitted | No Information Submitted | No Information Submitted | No Information Submitted | SGS | 2023-01-12 | No Information Submitted | 96.5 | Basic, TOU, Advance DR | Y (2022) |  | 2023-09-21 | 2023-11-13
SunFusion Energy Systems | ECHO T Series | Echo 2.0 5T {208V, 30kW, 70kWh} | Lithium Ion | Y | Intertek | 2021-12-02 | Ed. 1 : 2016 | Y | N | N | N | N | Y* | N | 30 kW, 70 kWh, 208 Vac lithium ion energy storage system | 70 | 30 | 208 | 30 | SGS | [7/27/2022] | No Information Submitted | No Information Submitted | No Information Submitted | No Information Submitted | No Information Submitted | SGS | 2023-01-12 | No Information Submitted | 96.5 | Basic, TOU, Advance DR | Y (2022) |  | 2023-09-21 | 2023-11-13
SunFusion Energy Systems | ECHO T Series | Echo 2.0 5T {240V, 15kW, 70kWh} | Lithium Ion | Y | Intertek | 2021-12-02 | Ed. 1 : 2016 | Y | N | N | N | N | Y* | N | 15 kW, 70 kWh, 240 Vac lithium ion energy storage system | 70 | 15 | 240 | 15 | SGS | [7/27/2022] | No Information Submitted | No Information Submitted | No Information Submitted | No Information Submitted | No Information Submitted | SGS | 2023-01-12 | No Information Submitted | 96.5 | Basic, TOU, Advance DR | Y (2022) |  | 2023-09-21 | 2023-11-13
SunFusion Energy Systems | ECHO T Series | Echo 2.0 5T {240V, 30kW, 70kWh} | Lithium Ion | Y | Intertek | 2021-12-02 | Ed. 1 : 2016 | Y | N | N | N | N | Y* | N | 30 kW, 70 kWh, 240 Vac lithium ion energy storage system | 70 | 30 | 240 | 30 | SGS | [7/27/2022] | No Information Submitted | No Information Submitted | No Information Submitted | No Information Submitted | No Information Submitted | SGS | 2023-01-12 | No Information Submitted | 96.5 | Basic, TOU, Advance DR | Y (2022) |  | 2023-09-21 | 2023-11-13
Sungrow Power Supply Co., Ltd. |  | ST255CS-2H-US | Lithium Iron Phosphate | Y | TUV Rheinland of North America | 2025-08-27 | Ed. 3 : 2025 | Y | N | N | N | N | Y* |  | 257kWh LFP Battery, 2H system product, build-in 125kWac string PCS | 257 | 125 | 480 | 125 | CSA Group | [8/12/2025] | No Information Submitted | No Information Submitted | No Information Submitted | No Information Submitted | No Information Submitted | CSA Group | 2025-08-13 |  | No Information Submitted | No Information Submitted | N |  | 2025-11-12
Sungrow Power Supply Co., Ltd. |  | ST548KWH-250 | Lithium Ion | N | TUV Rheinland of North America | 2018-08-30 | Ed. 1 : 2016 | N | Y | Y | Y | N | N | N | 250 kW, 548 kWh, 480 Vac lithium-ion energy storage system | 548 | 250 | 480 | 250 | No Information Submitted | No Information Submitted | CSA Group | [05/11/2018];[04/29/2019] | [DSP_SC250-V13_V1_B_M];[DSP_SC250-V13_V1_C_M] | [04/29/2019] | No Information Submitted | No Information Submitted | No Information Submitted | No Information Submitted | No Information Submitted | No Information Submitted | N |  | 2019-09-27
Sungrow Power Supply Co., Ltd. |  | ST548KWH-250A | Lithium Ion | N | TUV Rheinland of North America | 2018-08-30 | Ed. 1 : 2016 | N | Y | Y | Y | N | N | N | 250 kW, 548 kWh, 480 Vac lithium-ion energy storage system | 548 | 250 | 480 | 250 | No Information Submitted | No Information Submitted | CSA Group | [05/11/2018];[04/29/2019] | [DSP_SC250-V13_V1_B_M];[DSP_SC250-V13_V1_C_M] | [04/29/2019] | No Information Submitted | No Information Submitted | No Information Submitted | No Information Submitted | No Information Submitted | No Information Submitted | N |  | 2019-09-27
Sungrow Power Supply Co., Ltd. |  | ST556KWH-250UD | Lithium Nickel Manganese Cobalt | N | TUV Rheinland of North America | 2020-05-14 | Ed. 1 : 2016 | N | Y | Y | Y | Y | Y* | Y | 250 kW, 556 kWh, 480 Vac lithium nickel manganese cobalt (NMC) energy storage system | 556 | 250 | 480 | 250 | No Information Submitted | No Information Submitted | CSA Group | [06/14/2019] | [MDSP_AGATE-S_V11_V01_A] | [06/14/2019] | 2021-01-21 | CSA Group | 2020-07-22 | 2021-01-21 | No Information Submitted | No Information Submitted | N |  | 2021-01-21
Sungrow Power Supply Co., Ltd. |  | ST570kWh-250kW-2h-US | Lithium Iron Phosphate | N | TUV Rheinland of North America | 2022-11-16 | Ed. 2 : 2020 | Y | Y | Y | Y | Y | Y* | Y | 250 kW, 573 kWh, energy storage system | 573 | 250 | 480 | 250 | CSA Group | [9/14/2022] | CSA Group | [06/14/2019] | [MDSP_AGATE-S_V11_V01_A] | [06/14/2019] | 2025-01-02 | CSA Group | 2020-07-22 | 2025-01-02 | No Information Submitted | No Information Submitted | N |  | 2025-01-02
Sungrow Power Supply Co., Ltd. |  | ST1096KWH-250 | Lithium Ion | N | TUV Rheinland of North America | 2019-02-11 | Ed. 1 : 2016 | N | Y | Y | Y | N | N | N | 250 kW, 1096 kWh, 480 Vac lithium-ion energy storage system | 1096 | 250 | 480 | 250 | No Information Submitted | No Information Submitted | CSA Group | [05/11/2018];[04/29/2019] | [DSP_SC250-V13_V1_B_M];[DSP_SC250-V13_V1_C_M] | [04/29/2019] | No Information Submitted | No Information Submitted | No Information Submitted | No Information Submitted | No Information Submitted | No Information Submitted | N |  | 2019-09-27
Sungrow Power Supply Co., Ltd. |  | ST1145kWh-250kW-4h-US | Lithium Iron Phosphate | N | TUV Rheinland of North America | 2022-11-16 | Ed. 2 : 2020 | Y | Y | Y | Y | Y | Y* | Y | 250 kW, 1146 kWh, energy storage system | 1146 | 250 | 480 | 250 | CSA Group | [9/14/2022] | CSA Group | [06/14/2019] | [MDSP_AGATE-S_V11_V01_A] | [06/14/2019] | 2025-01-02 | CSA Group | 2020-07-22 | 2025-01-02 | No Information Submitted | No Information Submitted | N |  | 2025-01-02
Sungrow Power Supply Co., Ltd. |  | ST5015UX-2H-US | Lithium Ion | N | TUV Rheinland of North America | 2025-07-21 | Ed. 3 : 2023 | Y | N | N | N | N | Y* | Y | 2508 kW, 5015 kWh, lithium-ion energy storage system | 5015 | 2508 | 690 | 0 | CSA Group | [1/11/2024] | No Information Submitted | No Information Submitted | No Information Submitted | No Information Submitted | No Information Submitted | CSA Group | 2024-01-12 | 2025-10-13 | No Information Submitted | No Information Submitted | N |  | 2025-10-13
Sungrow Power Supply Co., Ltd. |  | ST5015UX-4H-US | Lithium Ion | N | TUV Rheinland of North America | 2025-07-21 | Ed. 3 : 2023 | Y | N | N | N | N | Y* | Y | 1254 kW, 5015 kWh, lithium-ion energy storage system | 5015 | 1254 | 690 | 0 | CSA Group | [1/11/2024] | No Information Submitted | No Information Submitted | No Information Submitted | No Information Submitted | No Information Submitted | CSA Group | 2024-01-12 | 2025-10-13 | No Information Submitted | No Information Submitted | N |  | 2025-10-13
Sunwoda Energy Technology Co., Ltd. |  | SunESS-5MR5 | Lithium Iron Phosphate | Y | Intertek | 2023-02-27 | Ed. 2 : 2020 | Y | N | N | N | N | N | N | 5 kW, 5 kWh, 240 Vac, lithium ion energy storage system | 5 | 5 | 240 | 5 | SGS | [2/28/2023] | No Information Submitted | No Information Submitted | No Information Submitted | No Information Submitted | No Information Submitted | No Information Submitted | No Information Submitted | No Information Submitted | No Information Submitted | No Information Submitted | N |  | 2023-05-22
Sunwoda Energy Technology Co., Ltd. |  | SunESS-5PC12 {208V, 10.4 kW, 5 kWh} | Lithium Iron Phosphate | Y | Intertek | 2023-05-16 | Ed. 2 : 2020 | Y | N | N | N | N | Y* | Y | 10.4 kW, 5 kWh, 208 Vac, lithium ion energy storage system | 5 | 10.4 | 208 | 5 | Intertek | [7/27/2022] | No Information Submitted | No Information Submitted | No Information Submitted | No Information Submitted | No Information Submitted | Intertek | 2022-05-27 | 2023-07-21 | No Information Submitted | No Information Submitted | N |  | 2023-07-21
Sunwoda Energy Technology Co., Ltd. |  | SunESS-5PC12 {240V, 12 kW, 5 kWh} | Lithium Iron Phosphate | Y | Intertek | 2023-05-16 | Ed. 2 : 2020 | Y | N | N | N | N | Y* | Y | 12 kW, 5 kWh, 208 Vac, lithium ion energy storage system | 5 | 12 | 240 | 5 | Intertek | [7/27/2022] | No Information Submitted | No Information Submitted | No Information Submitted | No Information Submitted | No Information Submitted | Intertek | 2022-05-27 | 2023-07-21 | No Information Submitted | No Information Submitted | N |  | 2023-07-21
Sunwoda Energy Technology Co., Ltd. |  | SunESS-10MR5 | Lithium Iron Phosphate | Y | Intertek | 2023-02-27 | Ed. 2 : 2020 | Y | N | N | N | N | N | N | 5 kW, 10 kWh, 240 Vac, lithium ion energy storage system | 10 | 5 | 240 | 5 | SGS | [2/28/2023] | No Information Submitted | No Information Submitted | No Information Submitted | No Information Submitted | No Information Submitted | No Information Submitted | No Information Submitted | No Information Submitted | No Information Submitted | No Information Submitted | N |  | 2023-05-22
Sunwoda Energy Technology Co., Ltd. |  | SunESS-10MR8 | Lithium Iron Phosphate | Y | Intertek | 2023-02-27 | Ed. 2 : 2020 | Y | N | N | N | N | N | N | 8 kW, 10 kWh, 240 Vac, lithium ion energy storage system | 10 | 8 | 240 | 8 | SGS | [2/28/2023] | No Information Submitted | No Information Submitted | No Information Submitted | No Information Submitted | No Information Submitted | No Information Submitted | No Information Submitted | No Information Submitted | No Information Submitted | No Information Submitted | N |  | 2023-05-22
Sunwoda Energy Technology Co., Ltd. |  | SunESS-10PC12 {208V, 10.4 kW, 10 kWh} | Lithium Iron Phosphate | Y | Intertek | 2023-05-16 | Ed. 2 : 2020 | Y | N | N | N | N | Y* | Y | 10.4 kW, 10 kWh, 208 Vac, lithium ion energy storage system | 10 | 10.4 | 208 | 9 | Intertek | [7/27/2022] | No Information Submitted | No Information Submitted | No Information Submitted | No Information Submitted | No Information Submitted | Intertek | 2022-05-27 | 2023-07-21 | No Information Submitted | No Information Submitted | N |  | 2023-07-21
Sunwoda Energy Technology Co., Ltd. |  | SunESS-10PC12 {240V, 12 kW, 10 kWh} | Lithium Iron Phosphate | Y | Intertek | 2023-05-16 | Ed. 2 : 2020 | Y | N | N | N | N | Y* | Y | 12 kW, 10 kWh, 208 Vac, lithium ion energy storage system | 10 | 12 | 240 | 9 | Intertek | [7/27/2022] | No Information Submitted | No Information Submitted | No Information Submitted | No Information Submitted | No Information Submitted | Intertek | 2022-05-27 | 2023-07-21 | No Information Submitted | No Information Submitted | N |  | 2023-07-21
Sunwoda Energy Technology Co., Ltd. |  | SunESS-15MR10 | Lithium Iron Phosphate | Y | Intertek | 2023-02-27 | Ed. 2 : 2020 | Y | N | N | N | N | N | N | 10 kW, 15 kWh, 240 Vac, lithium ion energy storage system | 15 | 10 | 240 | 10 | SGS | [2/28/2023] | No Information Submitted | No Information Submitted | No Information Submitted | No Information Submitted | No Information Submitted | No Information Submitted | No Information Submitted | No Information Submitted | No Information Submitted | No Information Submitted | N |  | 2023-05-22
Sunwoda Energy Technology Co., Ltd. |  | SunESS-15MR5 | Lithium Iron Phosphate | Y | Intertek | 2023-02-27 | Ed. 2 : 2020 | Y | N | N | N | N | N | N | 5 kW, 15 kWh, 240 Vac, lithium ion energy storage system | 15 | 5 | 240 | 5 | SGS | [2/28/2023] | No Information Submitted | No Information Submitted | No Information Submitted | No Information Submitted | No Information Submitted | No Information Submitted | No Information Submitted | No Information Submitted | No Information Submitted | No Information Submitted | N |  | 2023-05-22
Sunwoda Energy Technology Co., Ltd. |  | SunESS-15MR8 | Lithium Iron Phosphate | Y | Intertek | 2023-02-27 | Ed. 2 : 2020 | Y | N | N | N | N | N | N | 8 kW, 15 kWh, 240 Vac, lithium ion energy storage system | 15 | 8 | 240 | 8 | SGS | [2/28/2023] | No Information Submitted | No Information Submitted | No Information Submitted | No Information Submitted | No Information Submitted | No Information Submitted | No Information Submitted | No Information Submitted | No Information Submitted | No Information Submitted | N |  | 2023-05-22
Sunwoda Energy Technology Co., Ltd. |  | SunESS-15PC12 {208V, 10.4 kW, 15 kWh} | Lithium Iron Phosphate | Y | Intertek | 2023-05-16 | Ed. 2 : 2020 | Y | N | N | N | N | Y* | Y | 10.4 kW, 15 kWh, 208 Vac, lithium ion energy storage system | 15 | 10.4 | 208 | 10 | Intertek | [7/27/2022] | No Information Submitted | No Information Submitted | No Information Submitted | No Information Submitted | No Information Submitted | Intertek | 2022-05-27 | 2023-07-21 | No Information Submitted | No Information Submitted | N |  | 2023-07-21
Sunwoda Energy Technology Co., Ltd. |  | SunESS-15PC12 {240V, 12 kW, 15 kWh} | Lithium Iron Phosphate | Y | Intertek | 2023-05-16 | Ed. 2 : 2020 | Y | N | N | N | N | Y* | Y | 12 kW, 15 kWh, 208 Vac, lithium ion energy storage system | 15 | 12 | 240 | 10 | Intertek | [7/27/2022] | No Information Submitted | No Information Submitted | No Information Submitted | No Information Submitted | No Information Submitted | Intertek | 2022-05-27 | 2023-07-21 | No Information Submitted | No Information Submitted | N |  | 2023-07-21
Sunwoda Energy Technology Co., Ltd. |  | SunESS-20MR10 | Lithium Iron Phosphate | Y | Intertek | 2023-02-27 | Ed. 2 : 2020 | Y | N | N | N | N | N | N | 10 kW, 20 kWh, 240 Vac, lithium ion energy storage system | 20 | 10 | 240 | 10 | SGS | [2/28/2023] | No Information Submitted | No Information Submitted | No Information Submitted | No Information Submitted | No Information Submitted | No Information Submitted | No Information Submitted | No Information Submitted | No Information Submitted | No Information Submitted | N |  | 2023-05-22
Sunwoda Energy Technology Co., Ltd. |  | SunESS-20MR5 | Lithium Iron Phosphate | Y | Intertek | 2023-02-27 | Ed. 2 : 2020 | Y | N | N | N | N | N | N | 5 kW, 20 kWh, 240 Vac, lithium ion energy storage system | 20 | 5 | 240 | 5 | SGS | [2/28/2023] | No Information Submitted | No Information Submitted | No Information Submitted | No Information Submitted | No Information Submitted | No Information Submitted | No Information Submitted | No Information Submitted | No Information Submitted | No Information Submitted | N |  | 2023-05-22
Sunwoda Energy Technology Co., Ltd. |  | SunESS-20MR8 | Lithium Iron Phosphate | Y | Intertek | 2023-02-27 | Ed. 2 : 2020 | Y | N | N | N | N | N | N | 8 kW, 20 kWh, 240 Vac, lithium ion energy storage system | 20 | 8 | 240 | 8 | SGS | [2/28/2023] | No Information Submitted | No Information Submitted | No Information Submitted | No Information Submitted | No Information Submitted | No Information Submitted | No Information Submitted | No Information Submitted | No Information Submitted | No Information Submitted | N |  | 2023-05-22
Sunwoda Energy Technology Co., Ltd. |  | SunESS-20PC12 {208V, 10.4 kW, 20 kWh} | Lithium Iron Phosphate | Y | Intertek | 2023-05-16 | Ed. 2 : 2020 | Y | N | N | N | N | Y* | Y | 10.4 kW, 20 kWh, 208 Vac, lithium ion energy storage system | 20 | 10.4 | 208 | 10 | Intertek | [7/27/2022] | No Information Submitted | No Information Submitted | No Information Submitted | No Information Submitted | No Information Submitted | Intertek | 2022-05-27 | 2023-07-21 | No Information Submitted | No Information Submitted | N |  | 2023-07-21
Sunwoda Energy Technology Co., Ltd. |  | SunESS-20PC12 {240V, 12 kW, 20 kWh} | Lithium Iron Phosphate | Y | Intertek | 2023-05-16 | Ed. 2 : 2020 | Y | N | N | N | N | Y* | Y | 12 kW, 20 kWh, 208 Vac, lithium ion energy storage system | 20 | 12 | 240 | 10 | Intertek | [7/27/2022] | No Information Submitted | No Information Submitted | No Information Submitted | No Information Submitted | No Information Submitted | Intertek | 2022-05-27 | 2023-07-21 | No Information Submitted | No Information Submitted | N |  | 2023-07-21
SYL (NINGBO) Battery Co., Ltd |  | SU251U125HV | Lithium Iron Phosphate | N | SGS | 2023-05-26 | Ed. 2 : 2020 | Y | N | N | N | N | Y* | Y | 125 kW, 251 kWh, 480 Vac LFP energy storage system | 251 | 125 | 480 | 125 | CSA Group | [11/14/2022] | No Information Submitted | No Information Submitted | No Information Submitted | No Information Submitted | No Information Submitted | CSA Group | 2022-10-27 | 2023-08-11 | No Information Submitted | No Information Submitted | N |  | 2023-08-11
SYL (NINGBO) Battery Co., Ltd |  | SU251U125LM | Lithium Iron Phosphate | N | SGS | 2022-09-21 | Ed. 2 : 2020 | N | Y | Y | Y | Y | Y* | Y | 125 kW, 251 kWh, 480 Vac LFP energy storage system | 251 | 125 | 480 | 125 | No Information Submitted | No Information Submitted | CSA Group | [3/24/2020] | [1.1.8.4] | [3/24/2020] | 2022-12-12 | CSA Group | 2020-03-05 | 2022-12-12 | No Information Submitted | No Information Submitted | N |  | 2022-12-12
SYL (NINGBO) Battery Co., Ltd |  | SU261U130LM | Lithium Iron Phosphate | N | TUV Rheinland of North America | 2025-11-18 | Ed. 3 : 2023 | Y | N | N | N | N | Y* |  | 130 kW, 261 kWh, energy storage system | 261 | 130 | 480 | 130 | CSA Group | [11/24/2025] | No Information Submitted | No Information Submitted | No Information Submitted | No Information Submitted | No Information Submitted | CSA Group | 2025-11-20 | No Information Submitted | No Information Submitted | No Information Submitted | N |  | 2026-04-13 | [9 empty] | N | bar: G1AI to G6AI
SYL (NINGBO) Battery Co., Ltd |  | SU269U125HV | Lithium Iron Phosphate | N | SGS | 2023-05-26 | Ed. 2 : 2020 | Y | N | N | N | N | Y* | Y | 125 kW, 269 kWh, 480 Vac LFP energy storage system | 269 | 125 | 480 | 125 | CSA Group | [11/14/2022] | No Information Submitted | No Information Submitted | No Information Submitted | No Information Submitted | No Information Submitted | CSA Group | 2022-10-27 | 2023-08-11 | No Information Submitted | No Information Submitted | N |  | 2023-08-11
SYL (NINGBO) Battery Co., Ltd |  | SU287U125HV | Lithium Iron Phosphate | N | SGS | 2023-05-26 | Ed. 2 : 2020 | Y | N | N | N | N | Y* | Y | 125 kW, 287 kWh, 480 Vac LFP energy storage system | 287 | 125 | 480 | 125 | CSA Group | [11/14/2022] | No Information Submitted | No Information Submitted | No Information Submitted | No Information Submitted | No Information Submitted | CSA Group | 2022-10-27 | 2023-08-11 | No Information Submitted | No Information Submitted | N |  | 2023-08-11
SYL (NINGBO) Battery Co., Ltd |  | SU305U125HV | Lithium Iron Phosphate | N | SGS | 2023-05-26 | Ed. 2 : 2020 | Y | N | N | N | N | Y* | Y | 125 kW, 305 kWh, 480 Vac LFP energy storage system | 305 | 125 | 480 | 125 | CSA Group | [11/14/2022] | No Information Submitted | No Information Submitted | No Information Submitted | No Information Submitted | No Information Submitted | CSA Group | 2022-10-27 | 2023-08-11 | No Information Submitted | No Information Submitted | N |  | 2023-08-11
SYL (NINGBO) Battery Co., Ltd |  | SU502U125HV | Lithium Iron Phosphate | N | SGS | 2023-05-26 | Ed. 2 : 2020 | Y | N | N | N | N | Y* | Y | 125 kW, 502 kWh, 480 Vac LFP energy storage system | 502 | 125 | 480 | 125 | CSA Group | [11/14/2022] | No Information Submitted | No Information Submitted | No Information Submitted | No Information Submitted | No Information Submitted | CSA Group | 2022-10-27 | 2023-08-11 | No Information Submitted | No Information Submitted | N |  | 2023-08-11
SYL (NINGBO) Battery Co., Ltd |  | SU502U125LM | Lithium Iron Phosphate | N | SGS | 2022-09-21 | Ed. 2 : 2020 | N | Y | Y | Y | Y | Y* | Y | 125 kW, 502 kWh, 480 Vac LFP energy storage system | 502 | 125 | 480 | 125 | No Information Submitted | No Information Submitted | CSA Group | [3/24/2020] | [1.1.8.4] | [3/24/2020] | 2022-12-12 | CSA Group | 2020-03-05 | 2022-12-12 | No Information Submitted | No Information Submitted | N |  | 2022-12-12
SYL (NINGBO) Battery Co., Ltd |  | SU502U250HV | Lithium Iron Phosphate | N | SGS | 2023-05-26 | Ed. 2 : 2020 | Y | N | N | N | N | Y* | Y | 250 kW, 502 kWh, 480 Vac LFP energy storage system | 502 | 250 | 480 | 250 | CSA Group | [11/14/2022] | No Information Submitted | No Information Submitted | No Information Submitted | No Information Submitted | No Information Submitted | CSA Group | 2022-10-27 | 2023-08-11 | No Information Submitted | No Information Submitted | N |  | 2023-08-11
SYL (NINGBO) Battery Co., Ltd |  | SU502U250LM | Lithium Iron Phosphate | N | SGS | 2022-09-21 | Ed. 2 : 2020 | N | Y | Y | Y | Y | Y* | Y | 250 kW, 502 kWh, 480 Vac LFP energy storage system | 502 | 250 | 480 | 250 | No Information Submitted | No Information Submitted | CSA Group | [3/24/2020] | [1.1.8.4] | [3/24/2020] | 2022-12-12 | CSA Group | 2020-03-05 | 2022-12-12 | No Information Submitted | No Information Submitted | N |  | 2022-12-12
SYL (NINGBO) Battery Co., Ltd |  | SU538U125HV | Lithium Iron Phosphate | N | SGS | 2023-05-26 | Ed. 2 : 2020 | Y | N | N | N | N | Y* | Y | 125 kW, 538 kWh, 480 Vac LFP energy storage system | 538 | 125 | 480 | 125 | CSA Group | [11/14/2022] | No Information Submitted | No Information Submitted | No Information Submitted | No Information Submitted | No Information Submitted | CSA Group | 2022-10-27 | 2023-08-11 | No Information Submitted | No Information Submitted | N |  | 2023-08-11
SYL (NINGBO) Battery Co., Ltd |  | SU538U250HV | Lithium Iron Phosphate | N | SGS | 2023-05-26 | Ed. 2 : 2020 | Y | N | N | N | N | Y* | Y | 250 kW, 538 kWh, 480 Vac LFP energy storage system | 538 | 250 | 480 | 250 | CSA Group | [11/14/2022] | No Information Submitted | No Information Submitted | No Information Submitted | No Information Submitted | No Information Submitted | CSA Group | 2022-10-27 | 2023-08-11 | No Information Submitted | No Information Submitted | N |  | 2023-08-11
SYL (NINGBO) Battery Co., Ltd |  | SU573U125HV | Lithium Iron Phosphate | N | SGS | 2023-05-26 | Ed. 2 : 2020 | Y | N | N | N | N | Y* | Y | 125 kW, 573 kWh, 480 Vac LFP energy storage system | 573 | 125 | 480 | 125 | CSA Group | [11/14/2022] | No Information Submitted | No Information Submitted | No Information Submitted | No Information Submitted | No Information Submitted | CSA Group | 2022-10-27 | 2023-08-11 | No Information Submitted | No Information Submitted | N |  | 2023-08-11
SYL (NINGBO) Battery Co., Ltd |  | SU573U250HV | Lithium Iron Phosphate | N | SGS | 2023-05-26 | Ed. 2 : 2020 | Y | N | N | N | N | Y* | Y | 250 kW, 573 kWh, 480 Vac LFP energy storage system | 573 | 250 | 480 | 250 | CSA Group | [11/14/2022] | No Information Submitted | No Information Submitted | No Information Submitted | No Information Submitted | No Information Submitted | CSA Group | 2022-10-27 | 2023-08-11 | No Information Submitted | No Information Submitted | N |  | 2023-08-11
SYL (NINGBO) Battery Co., Ltd |  | SU609U125HV | Lithium Iron Phosphate | N | SGS | 2023-05-26 | Ed. 2 : 2020 | Y | N | N | N | N | Y* | Y | 125 kW, 609 kWh, 480 Vac LFP energy storage system | 609 | 125 | 480 | 125 | CSA Group | [11/14/2022] | No Information Submitted | No Information Submitted | No Information Submitted | No Information Submitted | No Information Submitted | CSA Group | 2022-10-27 | 2023-08-11 | No Information Submitted | No Information Submitted | N |  | 2023-08-11
SYL (NINGBO) Battery Co., Ltd |  | SU609U250HV | Lithium Iron Phosphate | N | SGS | 2023-05-26 | Ed. 2 : 2020 | Y | N | N | N | N | Y* | Y | 250 kW, 609 kWh, 480 Vac LFP energy storage system | 609 | 250 | 480 | 250 | CSA Group | [11/14/2022] | No Information Submitted | No Information Submitted | No Information Submitted | No Information Submitted | No Information Submitted | CSA Group | 2022-10-27 | 2023-08-11 | No Information Submitted | No Information Submitted | N |  | 2023-08-11
SYL (NINGBO) Battery Co., Ltd |  | SU753U125HV | Lithium Iron Phosphate | N | SGS | 2023-05-26 | Ed. 2 : 2020 | Y | N | N | N | N | Y* | Y | 125 kW, 753 kWh, 480 Vac LFP energy storage system | 753 | 125 | 480 | 125 | CSA Group | [11/14/2022] | No Information Submitted | No Information Submitted | No Information Submitted | No Information Submitted | No Information Submitted | CSA Group | 2022-10-27 | 2023-08-11 | No Information Submitted | No Information Submitted | N |  | 2023-08-11
SYL (NINGBO) Battery Co., Ltd |  | SU753U125LM | Lithium Iron Phosphate | N | SGS | 2022-09-21 | Ed. 2 : 2020 | N | Y | Y | Y | Y | Y* | Y | 125 kW, 753 kWh, 480 Vac LFP energy storage system | 753 | 125 | 480 | 125 | No Information Submitted | No Information Submitted | CSA Group | [3/24/2020] | [1.1.8.4] | [3/24/2020] | 2022-12-12 | CSA Group | 2020-03-05 | 2022-12-12 | No Information Submitted | No Information Submitted | N |  | 2022-12-12
SYL (NINGBO) Battery Co., Ltd |  | SU753U250HV | Lithium Iron Phosphate | N | SGS | 2023-05-26 | Ed. 2 : 2020 | Y | N | N | N | N | Y* | Y | 250 kW, 753 kWh, 480 Vac LFP energy storage system | 753 | 250 | 480 | 250 | CSA Group | [11/14/2022] | No Information Submitted | No Information Submitted | No Information Submitted | No Information Submitted | No Information Submitted | CSA Group | 2022-10-27 | 2023-08-11 | No Information Submitted | No Information Submitted | N |  | 2023-08-11
SYL (NINGBO) Battery Co., Ltd |  | SU753U250LM | Lithium Iron Phosphate | N | SGS | 2022-09-21 | Ed. 2 : 2020 | N | Y | Y | Y | Y | Y* | Y | 250 kW, 753 kWh, 480 Vac LFP energy storage system | 753 | 250 | 480 | 250 | No Information Submitted | No Information Submitted | CSA Group | [3/24/2020] | [1.1.8.4] | [3/24/2020] | 2022-12-12 | CSA Group | 2020-03-05 | 2022-12-12 | No Information Submitted | No Information Submitted | N |  | 2022-12-12
SYL (NINGBO) Battery Co., Ltd |  | SU753U375HV | Lithium Iron Phosphate | N | SGS | 2023-05-26 | Ed. 2 : 2020 | Y | N | N | N | N | Y* | Y | 375 kW, 753 kWh, 480 Vac LFP energy storage system | 753 | 375 | 480 | 375 | CSA Group | [11/14/2022] | No Information Submitted | No Information Submitted | No Information Submitted | No Information Submitted | No Information Submitted | CSA Group | 2022-10-27 | 2023-08-11 | No Information Submitted | No Information Submitted | N |  | 2023-08-11
SYL (NINGBO) Battery Co., Ltd |  | SU753U375LM | Lithium Iron Phosphate | N | SGS | 2022-09-21 | Ed. 2 : 2020 | N | Y | Y | Y | Y | Y* | Y | 375 kW, 753 kWh, 480 Vac LFP energy storage system | 753 | 375 | 480 | 375 | No Information Submitted | No Information Submitted | CSA Group | [3/24/2020] | [1.1.8.4] | [3/24/2020] | 2022-12-12 | CSA Group | 2020-03-05 | 2022-12-12 | No Information Submitted | No Information Submitted | N |  | 2022-12-12
SYL (NINGBO) Battery Co., Ltd |  | SU806U125HV | Lithium Iron Phosphate | N | SGS | 2023-05-26 | Ed. 2 : 2020 | Y | N | N | N | N | Y* | Y | 125 kW, 806 kWh, 480 Vac LFP energy storage system | 806 | 125 | 480 | 125 | CSA Group | [11/14/2022] | No Information Submitted | No Information Submitted | No Information Submitted | No Information Submitted | No Information Submitted | CSA Group | 2022-10-27 | 2023-08-11 | No Information Submitted | No Information Submitted | N |  | 2023-08-11
SYL (NINGBO) Battery Co., Ltd |  | SU806U250HV | Lithium Iron Phosphate | N | SGS | 2023-05-26 | Ed. 2 : 2020 | Y | N | N | N | N | Y* | Y | 250 kW, 806 kWh, 480 Vac LFP energy storage system | 806 | 250 | 480 | 250 | CSA Group | [11/14/2022] | No Information Submitted | No Information Submitted | No Information Submitted | No Information Submitted | No Information Submitted | CSA Group | 2022-10-27 | 2023-08-11 | No Information Submitted | No Information Submitted | N |  | 2023-08-11
SYL (NINGBO) Battery Co., Ltd |  | SU806U375HV | Lithium Iron Phosphate | N | SGS | 2023-05-26 | Ed. 2 : 2020 | Y | N | N | N | N | Y* | Y | 375 kW, 806 kWh, 480 Vac LFP energy storage system | 806 | 375 | 480 | 375 | CSA Group | [11/14/2022] | No Information Submitted | No Information Submitted | No Information Submitted | No Information Submitted | No Information Submitted | CSA Group | 2022-10-27 | 2023-08-11 | No Information Submitted | No Information Submitted | N |  | 2023-08-11
SYL (NINGBO) Battery Co., Ltd |  | SU860U125HV | Lithium Iron Phosphate | N | SGS | 2023-05-26 | Ed. 2 : 2020 | Y | N | N | N | N | Y* | Y | 125 kW, 860 kWh, 480 Vac LFP energy storage system | 860 | 125 | 480 | 125 | CSA Group | [11/14/2022] | No Information Submitted | No Information Submitted | No Information Submitted | No Information Submitted | No Information Submitted | CSA Group | 2022-10-27 | 2023-08-11 | No Information Submitted | No Information Submitted | N |  | 2023-08-11
SYL (NINGBO) Battery Co., Ltd |  | SU860U250HV | Lithium Iron Phosphate | N | SGS | 2023-05-26 | Ed. 2 : 2020 | Y | N | N | N | N | Y* | Y | 250 kW, 860 kWh, 480 Vac LFP energy storage system | 860 | 250 | 480 | 250 | CSA Group | [11/14/2022] | No Information Submitted | No Information Submitted | No Information Submitted | No Information Submitted | No Information Submitted | CSA Group | 2022-10-27 | 2023-08-11 | No Information Submitted | No Information Submitted | N |  | 2023-08-11
SYL (NINGBO) Battery Co., Ltd |  | SU860U375HV | Lithium Iron Phosphate | N | SGS | 2023-05-26 | Ed. 2 : 2020 | Y | N | N | N | N | Y* | Y | 375 kW, 860 kWh, 480 Vac LFP energy storage system | 860 | 375 | 480 | 375 | CSA Group | [11/14/2022] | No Information Submitted | No Information Submitted | No Information Submitted | No Information Submitted | No Information Submitted | CSA Group | 2022-10-27 | 2023-08-11 | No Information Submitted | No Information Submitted | N |  | 2023-08-11
SYL (NINGBO) Battery Co., Ltd |  | SU914U125HV | Lithium Iron Phosphate | N | SGS | 2023-05-26 | Ed. 2 : 2020 | Y | N | N | N | N | Y* | Y | 125 kW, 914 kWh, 480 Vac LFP energy storage system | 914 | 125 | 480 | 125 | CSA Group | [11/14/2022] | No Information Submitted | No Information Submitted | No Information Submitted | No Information Submitted | No Information Submitted | CSA Group | 2022-10-27 | 2023-08-11 | No Information Submitted | No Information Submitted | N |  | 2023-08-11
SYL (NINGBO) Battery Co., Ltd |  | SU914U250HV | Lithium Iron Phosphate | N | SGS | 2023-05-26 | Ed. 2 : 2020 | Y | N | N | N | N | Y* | Y | 250 kW, 914 kWh, 480 Vac LFP energy storage system | 914 | 250 | 480 | 250 | CSA Group | [11/14/2022] | No Information Submitted | No Information Submitted | No Information Submitted | No Information Submitted | No Information Submitted | CSA Group | 2022-10-27 | 2023-08-11 | No Information Submitted | No Information Submitted | N |  | 2023-08-11
SYL (NINGBO) Battery Co., Ltd |  | SU914U375HV | Lithium Iron Phosphate | N | SGS | 2023-05-26 | Ed. 2 : 2020 | Y | N | N | N | N | Y* | Y | 375 kW, 914 kWh, 480 Vac LFP energy storage system | 914 | 375 | 480 | 375 | CSA Group | [11/14/2022] | No Information Submitted | No Information Submitted | No Information Submitted | No Information Submitted | No Information Submitted | CSA Group | 2022-10-27 | 2023-08-11 | No Information Submitted | No Information Submitted | N |  | 2023-08-11
SYL (NINGBO) Battery Co., Ltd |  | SU1004U125HV | Lithium Iron Phosphate | N | SGS | 2023-05-26 | Ed. 2 : 2020 | Y | N | N | N | N | Y* | Y | 125 kW, 1004 kWh, 480 Vac LFP energy storage system | 1004 | 125 | 480 | 125 | CSA Group | [11/14/2022] | No Information Submitted | No Information Submitted | No Information Submitted | No Information Submitted | No Information Submitted | CSA Group | 2022-10-27 | 2023-08-11 | No Information Submitted | No Information Submitted | N |  | 2023-08-11
SYL (NINGBO) Battery Co., Ltd |  | SU1004U125LM | Lithium Iron Phosphate | N | SGS | 2022-09-21 | Ed. 2 : 2020 | N | Y | Y | Y | Y | Y* | Y | 125 kW, 1004 kWh, 480 Vac LFP energy storage system | 1004 | 125 | 480 | 125 | No Information Submitted | No Information Submitted | CSA Group | [3/24/2020] | [1.1.8.4] | [3/24/2020] | 2022-12-12 | CSA Group | 2020-03-05 | 2022-12-12 | No Information Submitted | No Information Submitted | N |  | 2022-12-12
SYL (NINGBO) Battery Co., Ltd |  | SU1004U250HV | Lithium Iron Phosphate | N | SGS | 2023-05-26 | Ed. 2 : 2020 | Y | N | N | N | N | Y* | Y | 250 kW, 1004 kWh, 480 Vac LFP energy storage system | 1004 | 250 | 480 | 250 | CSA Group | [11/14/2022] | No Information Submitted | No Information Submitted | No Information Submitted | No Information Submitted | No Information Submitted | CSA Group | 2022-10-27 | 2023-08-11 | No Information Submitted | No Information Submitted | N |  | 2023-08-11
SYL (NINGBO) Battery Co., Ltd |  | SU1004U250LM | Lithium Iron Phosphate | N | SGS | 2022-09-21 | Ed. 2 : 2020 | N | Y | Y | Y | Y | Y* | Y | 250 kW, 1004 kWh, 480 Vac LFP energy storage system | 1004 | 250 | 480 | 250 | No Information Submitted | No Information Submitted | CSA Group | [3/24/2020] | [1.1.8.4] | [3/24/2020] | 2022-12-12 | CSA Group | 2020-03-05 | 2022-12-12 | No Information Submitted | No Information Submitted | N |  | 2022-12-12
SYL (NINGBO) Battery Co., Ltd |  | SU1004U375HV | Lithium Iron Phosphate | N | SGS | 2023-05-26 | Ed. 2 : 2020 | Y | N | N | N | N | Y* | Y | 375 kW, 1004 kWh, 480 Vac LFP energy storage system | 1004 | 375 | 480 | 375 | CSA Group | [11/14/2022] | No Information Submitted | No Information Submitted | No Information Submitted | No Information Submitted | No Information Submitted | CSA Group | 2022-10-27 | 2023-08-11 | No Information Submitted | No Information Submitted | N |  | 2023-08-11
SYL (NINGBO) Battery Co., Ltd |  | SU1004U375LM | Lithium Iron Phosphate | N | SGS | 2022-09-21 | Ed. 2 : 2020 | N | Y | Y | Y | Y | Y* | Y | 375 kW, 1004 kWh, 480 Vac LFP energy storage system | 1004 | 375 | 480 | 375 | No Information Submitted | No Information Submitted | CSA Group | [3/24/2020] | [1.1.8.4] | [3/24/2020] | 2022-12-12 | CSA Group | 2020-03-05 | 2022-12-12 | No Information Submitted | No Information Submitted | N |  | 2022-12-12
SYL (NINGBO) Battery Co., Ltd |  | SU1004U500HV | Lithium Iron Phosphate | N | SGS | 2023-05-26 | Ed. 2 : 2020 | Y | N | N | N | N | Y* | Y | 500 kW, 1004 kWh, 480 Vac LFP energy storage system | 1004 | 500 | 480 | 500 | CSA Group | [11/14/2022] | No Information Submitted | No Information Submitted | No Information Submitted | No Information Submitted | No Information Submitted | CSA Group | 2022-10-27 | 2023-08-11 | No Information Submitted | No Information Submitted | N |  | 2023-08-11
SYL (NINGBO) Battery Co., Ltd |  | SU1004U500LM | Lithium Iron Phosphate | N | SGS | 2022-09-21 | Ed. 2 : 2020 | N | Y | Y | Y | Y | Y* | Y | 500 kW, 1004 kWh, 480 Vac LFP energy storage system | 1004 | 500 | 480 | 500 | No Information Submitted | No Information Submitted | CSA Group | [3/24/2020] | [1.1.8.4] | [3/24/2020] | 2022-12-12 | CSA Group | 2020-03-05 | 2022-12-12 | No Information Submitted | No Information Submitted | N |  | 2022-12-12
SYL (NINGBO) Battery Co., Ltd |  | SU1075U125HV | Lithium Iron Phosphate | N | SGS | 2023-05-26 | Ed. 2 : 2020 | Y | N | N | N | N | Y* | Y | 125 kW, 1075 kWh, 480 Vac LFP energy storage system | 1075 | 125 | 480 | 125 | CSA Group | [11/14/2022] | No Information Submitted | No Information Submitted | No Information Submitted | No Information Submitted | No Information Submitted | CSA Group | 2022-10-27 | 2023-08-11 | No Information Submitted | No Information Submitted | N |  | 2023-08-11
SYL (NINGBO) Battery Co., Ltd |  | SU1075U250HV | Lithium Iron Phosphate | N | SGS | 2023-05-26 | Ed. 2 : 2020 | Y | N | N | N | N | Y* | Y | 250 kW, 1075 kWh, 480 Vac LFP energy storage system | 1075 | 250 | 480 | 250 | CSA Group | [11/14/2022] | No Information Submitted | No Information Submitted | No Information Submitted | No Information Submitted | No Information Submitted | CSA Group | 2022-10-27 | 2023-08-11 | No Information Submitted | No Information Submitted | N |  | 2023-08-11
SYL (NINGBO) Battery Co., Ltd |  | SU1075U375HV | Lithium Iron Phosphate | N | SGS | 2023-05-26 | Ed. 2 : 2020 | Y | N | N | N | N | Y* | Y | 375 kW, 1075 kWh, 480 Vac LFP energy storage system | 1075 | 375 | 480 | 375 | CSA Group | [11/14/2022] | No Information Submitted | No Information Submitted | No Information Submitted | No Information Submitted | No Information Submitted | CSA Group | 2022-10-27 | 2023-08-11 | No Information Submitted | No Information Submitted | N |  | 2023-08-11
SYL (NINGBO) Battery Co., Ltd |  | SU1075U500HV | Lithium Iron Phosphate | N | SGS | 2023-05-26 | Ed. 2 : 2020 | Y | N | N | N | N | Y* | Y | 500 kW, 1075 kWh, 480 Vac LFP energy storage system | 1075 | 500 | 480 | 500 | CSA Group | [11/14/2022] | No Information Submitted | No Information Submitted | No Information Submitted | No Information Submitted | No Information Submitted | CSA Group | 2022-10-27 | 2023-08-11 | No Information Submitted | No Information Submitted | N |  | 2023-08-11
SYL (NINGBO) Battery Co., Ltd |  | SU1147U125HV | Lithium Iron Phosphate | N | SGS | 2023-05-26 | Ed. 2 : 2020 | Y | N | N | N | N | Y* | Y | 125 kW, 1147 kWh, 480 Vac LFP energy storage system | 1147 | 125 | 480 | 125 | CSA Group | [11/14/2022] | No Information Submitted | No Information Submitted | No Information Submitted | No Information Submitted | No Information Submitted | CSA Group | 2022-10-27 | 2023-08-11 | No Information Submitted | No Information Submitted | N |  | 2023-08-11
SYL (NINGBO) Battery Co., Ltd |  | SU1147U250HV | Lithium Iron Phosphate | N | SGS | 2023-05-26 | Ed. 2 : 2020 | Y | N | N | N | N | Y* | Y | 250 kW, 1147 kWh, 480 Vac LFP energy storage system | 1147 | 250 | 480 | 250 | CSA Group | [11/14/2022] | No Information Submitted | No Information Submitted | No Information Submitted | No Information Submitted | No Information Submitted | CSA Group | 2022-10-27 | 2023-08-11 | No Information Submitted | No Information Submitted | N |  | 2023-08-11
SYL (NINGBO) Battery Co., Ltd |  | SU1147U375HV | Lithium Iron Phosphate | N | SGS | 2023-05-26 | Ed. 2 : 2020 | Y | N | N | N | N | Y* | Y | 375 kW, 1147 kWh, 480 Vac LFP energy storage system | 1147 | 375 | 480 | 375 | CSA Group | [11/14/2022] | No Information Submitted | No Information Submitted | No Information Submitted | No Information Submitted | No Information Submitted | CSA Group | 2022-10-27 | 2023-08-11 | No Information Submitted | No Information Submitted | N |  | 2023-08-11
SYL (NINGBO) Battery Co., Ltd |  | SU1147U500HV | Lithium Iron Phosphate | N | SGS | 2023-05-26 | Ed. 2 : 2020 | Y | N | N | N | N | Y* | Y | 500 kW, 1147 kWh, 480 Vac LFP energy storage system | 1147 | 500 | 480 | 500 | CSA Group | [11/14/2022] | No Information Submitted | No Information Submitted | No Information Submitted | No Information Submitted | No Information Submitted | CSA Group | 2022-10-27 | 2023-08-11 | No Information Submitted | No Information Submitted | N |  | 2023-08-11
SYL (NINGBO) Battery Co., Ltd |  | SU1218U125HV | Lithium Iron Phosphate | N | SGS | 2023-05-26 | Ed. 2 : 2020 | Y | N | N | N | N | Y* | Y | 125 kW, 1218 kWh, 480 Vac LFP energy storage system | 1218 | 125 | 480 | 125 | CSA Group | [11/14/2022] | No Information Submitted | No Information Submitted | No Information Submitted | No Information Submitted | No Information Submitted | CSA Group | 2022-10-27 | 2023-08-11 | No Information Submitted | No Information Submitted | N |  | 2023-08-11
SYL (NINGBO) Battery Co., Ltd |  | SU1218U250HV | Lithium Iron Phosphate | N | SGS | 2023-05-26 | Ed. 2 : 2020 | Y | N | N | N | N | Y* | Y | 250 kW, 1218 kWh, 480 Vac LFP energy storage system | 1218 | 250 | 480 | 250 | CSA Group | [11/14/2022] | No Information Submitted | No Information Submitted | No Information Submitted | No Information Submitted | No Information Submitted | CSA Group | 2022-10-27 | 2023-08-11 | No Information Submitted | No Information Submitted | N |  | 2023-08-11
SYL (NINGBO) Battery Co., Ltd |  | SU1218U375HV | Lithium Iron Phosphate | N | SGS | 2023-05-26 | Ed. 2 : 2020 | Y | N | N | N | N | Y* | Y | 375 kW, 1218 kWh, 480 Vac LFP energy storage system | 1218 | 375 | 480 | 375 | CSA Group | [11/14/2022] | No Information Submitted | No Information Submitted | No Information Submitted | No Information Submitted | No Information Submitted | CSA Group | 2022-10-27 | 2023-08-11 | No Information Submitted | No Information Submitted | N |  | 2023-08-11
SYL (NINGBO) Battery Co., Ltd |  | SU1218U500HV | Lithium Iron Phosphate | N | SGS | 2023-05-26 | Ed. 2 : 2020 | Y | N | N | N | N | Y* | Y | 500 kW, 1218 kWh, 480 Vac LFP energy storage system | 1218 | 500 | 480 | 500 | CSA Group | [11/14/2022] | No Information Submitted | No Information Submitted | No Information Submitted | No Information Submitted | No Information Submitted | CSA Group | 2022-10-27 | 2023-08-11 | No Information Submitted | No Information Submitted | N |  | 2023-08-11
SYL (NINGBO) Battery Co., Ltd |  | SU1362U600LM | Lithium Iron Phosphate | N | SGS | 2023-09-01 | Ed. 2 : 2021 | Y | N | N | N | N | N | N | 600 kW, 1361.9 kWh, energy storage system | 1361.9 | 600 | 480 | 600 | CSA Group | [9/28/2023] | No Information Submitted | No Information Submitted | No Information Submitted | No Information Submitted | No Information Submitted | No Information Submitted | No Information Submitted | No Information Submitted | No Information Submitted | No Information Submitted | N |  | 2024-07-01
SYL (NINGBO) Battery Co., Ltd |  | SU1702U800LM | Lithium Iron Phosphate | N | SGS | 2023-09-01 | Ed. 2 : 2021 | Y | N | N | N | N | N | N | 800 kW, 1702.4 kWh, energy storage system | 1702.4 | 800 | 480 | 800 | CSA Group | [9/28/2023] | No Information Submitted | No Information Submitted | No Information Submitted | No Information Submitted | No Information Submitted | No Information Submitted | No Information Submitted | No Information Submitted | No Information Submitted | No Information Submitted | N |  | 2024-07-01
SYL (NINGBO) Battery Co., Ltd |  | SU2043U1000LM | Lithium Iron Phosphate | N | SGS | 2023-09-01 | Ed. 2 : 2021 | Y | N | N | N | N | N | N | 1000 kW, 2042.88 kWh, energy storage system | 2042.88 | 1000 | 480 | 1000 | CSA Group | [9/28/2023] | No Information Submitted | No Information Submitted | No Information Submitted | No Information Submitted | No Information Submitted | No Information Submitted | No Information Submitted | No Information Submitted | No Information Submitted | No Information Submitted | N |  | 2024-07-01
SYL (NINGBO) Battery Co., Ltd |  | SU2383U1200LM | Lithium Iron Phosphate | N | SGS | 2023-09-01 | Ed. 2 : 2021 | Y | N | N | N | N | N | N | 1200 kW, 2383.36 kWh, energy storage system | 2383.36 | 1200 | 480 | 1200 | CSA Group | [9/28/2023] | No Information Submitted | No Information Submitted | No Information Submitted | No Information Submitted | No Information Submitted | No Information Submitted | No Information Submitted | No Information Submitted | No Information Submitted | No Information Submitted | N |  | 2024-07-01
SYL (NINGBO) Battery Co., Ltd |  | SU2508U1250KC-L | Lithium Ion | N | SGS | 2026-04-15 | Ed. 3 : 2023 | N | N | N | N | N | N |  | 1250 kW, 2508 kWh, DC energy storage system | 2507.98 | 1250 | Not Applicable | 1250 | No Information Submitted | No Information Submitted | No Information Submitted | No Information Submitted | No Information Submitted | No Information Submitted | No Information Submitted | No Information Submitted | No Information Submitted |  | No Information Submitted | No Information Submitted | N |  | 2026-05-21 |  | Not Applicable | Not Applicable | Not Applicable | Not Applicable | Not Applicable | Not Applicable | Not Applicable | Not Applicable | Not Applicable
SYL (NINGBO) Battery Co., Ltd |  | SU2508U1250KC-R | Lithium Ion | N | SGS | 2026-04-15 | Ed. 3 : 2023 | N | N | N | N | N | N |  | 1250 kW, 2508 kWh, DC energy storage system | 2507.98 | 1250 | Not Applicable | 1250 | No Information Submitted | No Information Submitted | No Information Submitted | No Information Submitted | No Information Submitted | No Information Submitted | No Information Submitted | No Information Submitted | No Information Submitted |  | No Information Submitted | No Information Submitted | N |  | 2026-05-21 |  | Not Applicable | Not Applicable | Not Applicable | Not Applicable | Not Applicable | Not Applicable | Not Applicable | Not Applicable | Not Applicable
SYL (NINGBO) Battery Co., Ltd |  | SU2508U625KC-L | Lithium Ion | N | SGS | 2026-04-15 | Ed. 3 : 2023 | N | N | N | N | N | N |  | 625 kW, 2508 kWh, DC energy storage system | 2507.98 | 625 | Not Applicable | 625 | No Information Submitted | No Information Submitted | No Information Submitted | No Information Submitted | No Information Submitted | No Information Submitted | No Information Submitted | No Information Submitted | No Information Submitted | No Information Submitted | No Information Submitted | No Information Submitted | N |  | 2026-05-21 |  | Not Applicable | Not Applicable | Not Applicable | Not Applicable | Not Applicable | Not Applicable | Not Applicable | Not Applicable | Not Applicable
SYL (NINGBO) Battery Co., Ltd |  | SU2508U625KC-R | Lithium Ion | N | SGS | 2026-04-15 | Ed. 3 : 2023 | N | N | N | N | N | N |  | 625 kW, 2508 kWh, DC energy storage system | 2507.98 | 625 | Not Applicable | 625 | No Information Submitted | No Information Submitted | No Information Submitted | No Information Submitted | No Information Submitted | No Information Submitted | No Information Submitted | No Information Submitted | No Information Submitted | No Information Submitted | No Information Submitted | No Information Submitted | N |  | 2026-05-21 |  | Not Applicable | Not Applicable | Not Applicable | Not Applicable | Not Applicable | Not Applicable | Not Applicable | Not Applicable | Not Applicable
SYL (NINGBO) Battery Co., Ltd |  | SU2724U1200LM | Lithium Iron Phosphate | N | SGS | 2023-09-01 | Ed. 2 : 2021 | Y | N | N | N | N | N | N | 1200 kW, 2723.84 kWh, energy storage system | 2723.84 | 1200 | 480 | 1200 | CSA Group | [9/28/2023] | No Information Submitted | No Information Submitted | No Information Submitted | No Information Submitted | No Information Submitted | No Information Submitted | No Information Submitted | No Information Submitted | No Information Submitted | No Information Submitted | N |  | 2024-07-01
SYL (NINGBO) Battery Co., Ltd |  | SU2724U1300LM | Lithium Iron Phosphate | N | SGS | 2023-09-01 | Ed. 2 : 2021 | Y | N | N | N | N | N | N | 1300 kW, 2723.84 kWh, energy storage system | 2723.84 | 1300 | 600 | 1300 | CSA Group | [9/28/2023] | No Information Submitted | No Information Submitted | No Information Submitted | No Information Submitted | No Information Submitted | No Information Submitted | No Information Submitted | No Information Submitted | No Information Submitted | No Information Submitted | N |  | 2024-07-01
SYL (NINGBO) Battery Co., Ltd |  | SU2926U731KC-L | Lithium Ion | N | SGS | 2026-04-15 | Ed. 3 : 2023 | N | N | N | N | N | N |  | 731 kW, 2926 kWh, DC energy storage system | 2925.97 | 731 | Not Applicable | 731 | No Information Submitted | No Information Submitted | No Information Submitted | No Information Submitted | No Information Submitted | No Information Submitted | No Information Submitted | No Information Submitted | No Information Submitted | No Information Submitted | No Information Submitted | No Information Submitted | N |  | 2026-05-21 |  | Not Applicable | Not Applicable | Not Applicable | Not Applicable | Not Applicable | Not Applicable | Not Applicable | Not Applicable | Not Applicable
SYL (NINGBO) Battery Co., Ltd |  | SU2926U731KC-R | Lithium Ion | N | SGS | 2026-04-15 | Ed. 3 : 2023 | N | N | N | N | N | N |  | 731 kW, 2926 kWh, DC energy storage system | 2925.97 | 731 | Not Applicable | 731 | No Information Submitted | No Information Submitted | No Information Submitted | No Information Submitted | No Information Submitted | No Information Submitted | No Information Submitted | No Information Submitted | No Information Submitted | No Information Submitted | No Information Submitted | No Information Submitted | N |  | 2026-05-21 |  | Not Applicable | Not Applicable | Not Applicable | Not Applicable | Not Applicable | Not Applicable | Not Applicable | Not Applicable | Not Applicable
SYL (NINGBO) Battery Co., Ltd |  | SU3064U1200LM | Lithium Iron Phosphate | N | SGS | 2023-09-01 | Ed. 2 : 2021 | Y | N | N | N | N | N | N | 1200 kW, 3064.32 kWh, energy storage system | 3064.32 | 1200 | 480 | 1200 | CSA Group | [9/28/2023] | No Information Submitted | No Information Submitted | No Information Submitted | No Information Submitted | No Information Submitted | No Information Submitted | No Information Submitted | No Information Submitted | No Information Submitted | No Information Submitted | N |  | 2024-07-01
SYL (NINGBO) Battery Co., Ltd |  | SU3064U1500LM | Lithium Iron Phosphate | N | SGS | 2023-09-01 | Ed. 2 : 2021 | Y | N | N | N | N | N | N | 1500 kW, 3064.32 kWh, energy storage system | 3064.32 | 1500 | 600 | 1500 | CSA Group | [9/28/2023] | No Information Submitted | No Information Submitted | No Information Submitted | No Information Submitted | No Information Submitted | No Information Submitted | No Information Submitted | No Information Submitted | No Information Submitted | No Information Submitted | N |  | 2024-07-01
SYL (NINGBO) Battery Co., Ltd |  | SU3344U835KC-L | Lithium Ion | N | SGS | 2026-04-15 | Ed. 3 : 2023 | N | N | N | N | N | N |  | 835 kW, 3344 kWh, DC energy storage system | 3343.97 | 835 | Not Applicable | 835 | No Information Submitted | No Information Submitted | No Information Submitted | No Information Submitted | No Information Submitted | No Information Submitted | No Information Submitted | No Information Submitted | No Information Submitted | No Information Submitted | No Information Submitted | No Information Submitted | N |  | 2026-05-21 |  | Not Applicable | Not Applicable | Not Applicable | Not Applicable | Not Applicable | Not Applicable | Not Applicable | Not Applicable | Not Applicable
SYL (NINGBO) Battery Co., Ltd |  | SU3344U835KC-R | Lithium Ion | N | SGS | 2026-04-15 | Ed. 3 : 2023 | N | N | N | N | N | N |  | 835 kW, 3344 kWh, DC energy storage system | 3343.97 | 835 | Not Applicable | 835 | No Information Submitted | No Information Submitted | No Information Submitted | No Information Submitted | No Information Submitted | No Information Submitted | No Information Submitted | No Information Submitted | No Information Submitted | No Information Submitted | No Information Submitted | No Information Submitted | N |  | 2026-05-21 |  | Not Applicable | Not Applicable | Not Applicable | Not Applicable | Not Applicable | Not Applicable | Not Applicable | Not Applicable | Not Applicable
SYL (NINGBO) Battery Co., Ltd |  | SU3405U1200LM | Lithium Iron Phosphate | N | SGS | 2023-09-01 | Ed. 2 : 2021 | Y | N | N | N | N | N | N | 1200 kW, 3404.8 kWh, energy storage system | 3404.8 | 1200 | 480 | 1200 | CSA Group | [9/28/2023] | No Information Submitted | No Information Submitted | No Information Submitted | No Information Submitted | No Information Submitted | No Information Submitted | No Information Submitted | No Information Submitted | No Information Submitted | No Information Submitted | N |  | 2024-07-01
SYL (NINGBO) Battery Co., Ltd |  | SU3405U1500LM | Lithium Iron Phosphate | N | SGS | 2023-09-01 | Ed. 2 : 2021 | Y | N | N | N | N | N | N | 1500 kW, 3404.8 kWh, energy storage system | 3404.8 | 1500 | 600 | 1500 | CSA Group | [9/28/2023] | No Information Submitted | No Information Submitted | No Information Submitted | No Information Submitted | No Information Submitted | No Information Submitted | No Information Submitted | No Information Submitted | No Information Submitted | No Information Submitted | N |  | 2024-07-01
SYL (NINGBO) Battery Co., Ltd |  | SU3405U1700LM | Lithium Iron Phosphate | N | SGS | 2023-09-01 | Ed. 2 : 2021 | Y | N | N | N | N | N | N | 1700 kW, 3404.8 kWh, energy storage system | 3404.8 | 1700 | 690 | 1700 | CSA Group | [9/28/2023] | No Information Submitted | No Information Submitted | No Information Submitted | No Information Submitted | No Information Submitted | No Information Submitted | No Information Submitted | No Information Submitted | No Information Submitted | No Information Submitted | N |  | 2024-07-01
SYL (NINGBO) Battery Co., Ltd |  | SU3762U940KC-L | Lithium Ion | N | SGS | 2026-04-15 | Ed. 3 : 2023 | N | N | N | N | N | N |  | 940 kW, 3762 kWh, DC energy storage system | 3761.97 | 940 | Not Applicable | 940 | No Information Submitted | No Information Submitted | No Information Submitted | No Information Submitted | No Information Submitted | No Information Submitted | No Information Submitted | No Information Submitted | No Information Submitted | No Information Submitted | No Information Submitted | No Information Submitted | N |  | 2026-05-21 |  | Not Applicable | Not Applicable | Not Applicable | Not Applicable | Not Applicable | Not Applicable | Not Applicable | Not Applicable | Not Applicable
SYL (NINGBO) Battery Co., Ltd |  | SU3762U940KC-R | Lithium Ion | N | SGS | 2026-04-15 | Ed. 3 : 2023 | N | N | N | N | N | N |  | 940 kW, 3762 kWh, DC energy storage system | 3761.97 | 940 | Not Applicable | 940 | No Information Submitted | No Information Submitted | No Information Submitted | No Information Submitted | No Information Submitted | No Information Submitted | No Information Submitted | No Information Submitted | No Information Submitted | No Information Submitted | No Information Submitted | No Information Submitted | N |  | 2026-05-21 |  | Not Applicable | Not Applicable | Not Applicable | Not Applicable | Not Applicable | Not Applicable | Not Applicable | Not Applicable | Not Applicable
SYL (NINGBO) Battery Co., Ltd |  | SU4180U1044KC-L | Lithium Ion | N | SGS | 2026-04-15 | Ed. 3 : 2023 | N | N | N | N | N | N |  | 1044 kW, 4180 kWh, DC energy storage system | 4179.96 | 1044 | Not Applicable | 1044 | No Information Submitted | No Information Submitted | No Information Submitted | No Information Submitted | No Information Submitted | No Information Submitted | No Information Submitted | No Information Submitted | No Information Submitted | No Information Submitted | No Information Submitted | No Information Submitted | N |  | 2026-05-21 |  | Not Applicable | Not Applicable | Not Applicable | Not Applicable | Not Applicable | Not Applicable | Not Applicable | Not Applicable | Not Applicable
SYL (NINGBO) Battery Co., Ltd |  | SU4180U1044KC-R | Lithium Ion | N | SGS | 2026-04-15 | Ed. 3 : 2023 | N | N | N | N | N | N |  | 1044 kW, 4180 kWh, DC energy storage system | 4179.96 | 1044 | Not Applicable | 1044 | No Information Submitted | No Information Submitted | No Information Submitted | No Information Submitted | No Information Submitted | No Information Submitted | No Information Submitted | No Information Submitted | No Information Submitted | No Information Submitted | No Information Submitted | No Information Submitted | N |  | 2026-05-21 |  | Not Applicable | Not Applicable | Not Applicable | Not Applicable | Not Applicable | Not Applicable | Not Applicable | Not Applicable | Not Applicable
SYL (NINGBO) Battery Co., Ltd |  | SU4598U1149KC-L | Lithium Ion | N | SGS | 2026-04-15 | Ed. 3 : 2023 | N | N | N | N | N | N |  | 1149 kW, 4598 kWh, DC energy storage system | 4597.96 | 1149 | Not Applicable | 1149 | No Information Submitted | No Information Submitted | No Information Submitted | No Information Submitted | No Information Submitted | No Information Submitted | No Information Submitted | No Information Submitted | No Information Submitted | No Information Submitted | No Information Submitted | No Information Submitted | N |  | 2026-05-21 |  | Not Applicable | Not Applicable | Not Applicable | Not Applicable | Not Applicable | Not Applicable | Not Applicable | Not Applicable | Not Applicable
SYL (NINGBO) Battery Co., Ltd |  | SU4598U1149KC-R | Lithium Ion | N | SGS | 2026-04-15 | Ed. 3 : 2023 | N | N | N | N | N | N |  | 1149 kW, 4598 kWh, DC energy storage system | 4597.96 | 1149 | Not Applicable | 1149 | No Information Submitted | No Information Submitted | No Information Submitted | No Information Submitted | No Information Submitted | No Information Submitted | No Information Submitted | No Information Submitted | No Information Submitted | No Information Submitted | No Information Submitted | No Information Submitted | N |  | 2026-05-21 |  | Not Applicable | Not Applicable | Not Applicable | Not Applicable | Not Applicable | Not Applicable | Not Applicable | Not Applicable | Not Applicable
SYL (NINGBO) Battery Co., Ltd |  | SU5016U1250KC-L | Lithium Ion | N | SGS | 2026-04-15 | Ed. 3 : 2023 | N | N | N | N | N | N |  | 1250 kW, 5016 kWh, DC energy storage system | 5015.96 | 1250 | Not Applicable | 1250 | No Information Submitted | No Information Submitted | No Information Submitted | No Information Submitted | No Information Submitted | No Information Submitted | No Information Submitted | No Information Submitted | No Information Submitted | No Information Submitted | No Information Submitted | No Information Submitted | N |  | 2026-05-21 |  | Not Applicable | Not Applicable | Not Applicable | Not Applicable | Not Applicable | Not Applicable | Not Applicable | Not Applicable | Not Applicable
SYL (NINGBO) Battery Co., Ltd |  | SU5016U1250KC-R | Lithium Ion | N | SGS | 2026-04-15 | Ed. 3 : 2023 | N | N | N | N | N | N |  | 1250 kW, 5016 kWh, DC energy storage system | 5015.96 | 1250 | Not Applicable | 1250 | No Information Submitted | No Information Submitted | No Information Submitted | No Information Submitted | No Information Submitted | No Information Submitted | No Information Submitted | No Information Submitted | No Information Submitted | No Information Submitted | No Information Submitted | No Information Submitted | N |  | 2026-05-21 |  | Not Applicable | Not Applicable | Not Applicable | Not Applicable | Not Applicable | Not Applicable | Not Applicable | Not Applicable | Not Applicable
SYL (NINGBO) Battery Co., Ltd |  | SU5016U2500KC-L | Lithium Ion | N | SGS | 2026-04-15 | Ed. 3 : 2023 | N | N | N | N | N | N |  | 2500 kW, 5017 kWh, DC energy storage system | 5016.96 | 2500 | Not Applicable | 2500 | No Information Submitted | No Information Submitted | No Information Submitted | No Information Submitted | No Information Submitted | No Information Submitted | No Information Submitted | No Information Submitted | No Information Submitted |  | No Information Submitted | No Information Submitted | N |  | 2026-05-21 |  | Not Applicable | Not Applicable | Not Applicable | Not Applicable | Not Applicable | Not Applicable | Not Applicable | Not Applicable | Not Applicable
SYL (NINGBO) Battery Co., Ltd |  | SU5016U2500KC-R | Lithium Ion | N | SGS | 2026-04-15 | Ed. 3 : 2023 | N | N | N | N | N | N |  | 2500 kW, 5017 kWh, DC energy storage system | 5016.96 | 2500 | Not Applicable | 2500 | No Information Submitted | No Information Submitted | No Information Submitted | No Information Submitted | No Information Submitted | No Information Submitted | No Information Submitted | No Information Submitted | No Information Submitted |  | No Information Submitted | No Information Submitted | N |  | 2026-05-21 |  | Not Applicable | Not Applicable | Not Applicable | Not Applicable | Not Applicable | Not Applicable | Not Applicable | Not Applicable | Not Applicable
Teplore Co., Ltd. |  | Tensorpack A | Lithium Ion | N | Intertek | 2024-01-09 | Ed. 2 : 2020 | Y | N | N | N | N | Y* | Y | 100 kW, 279 kWh, energy storage system | 279 | 100 | 480 | 0 | CSA Group | [11/14/2022] | No Information Submitted | No Information Submitted | No Information Submitted | No Information Submitted | No Information Submitted | CSA Group | 2022-10-27 | 2024-03-11 | No Information Submitted | No Information Submitted | N | Tensorpack A is only capable of importing power from the grid. The model is designed to strictly discharge power to the local loads connected to the system. | 2024-03-11
Teplore Co., Ltd. |  | Tensorpack R | Lithium Iron Phosphate | N | Intertek | 2024-01-30 | Ed. 2 : 2020 | Y | N | N | N | N | Y* | Y | 125 kW, 279 kWh, 480 Vac LFP energy storage system | 279 | 125 | 480 | 125 | CSA Group | [11/14/2022] | No Information Submitted | No Information Submitted | No Information Submitted | No Information Submitted | No Information Submitted | CSA Group | 2022-10-27 | 2024-03-01 | No Information Submitted | No Information Submitted | N |  | 2024-03-21
Tesla Inc. | Powerwall 3 | 1707000-XX-Y {10kW} | Lithium Iron Phosphate | Y | Intertek | 2026-02-16 | Ed. 3 : 2023 | Y | N | N | N | N | Y | N | 10 kW, 13.5 kWh, 240 Vac split phase, Lithium-Ion Energy Storage System (Powerwall 3), where XX are numbers and Y is a letter. Capable of PCS functionality. | 13.5 | 10 | 240 | 10 | Intertek | [3/23/2023] | No Information Submitted | No Information Submitted | No Information Submitted | No Information Submitted | No Information Submitted | Intertek | 2020-03-20 | No Information Submitted | 89 | Basic, TOU, Advance DR | Y (2025)* | * The Powerwall 3 can only be used for 5kWh compliance cycling capacity. If CF1R requires more than 5kWh compliance cycling capacity, this product cannot be used. | 2024-11-01 | 2026-06-22 | [8 empty] | N | bar: G1AI to G6AI
Tesla Inc. | Powerwall 3 | 1707000-XX-Y {11.5kW} | Lithium Ion | Y | Intertek | 2026-02-16 | Ed. 3 : 2023 | Y | N | N | N | N | Y | N | 11.5 kW, 13.5 kWh, 240 Vac split phase, Lithium-Ion Energy Storage System (Powerwall 3), where XX are numbers and Y is a letter. Capable of PCS functionality. | 13.5 | 11.5 | 240 | 11.5 | Intertek | [3/23/2023] | No Information Submitted | No Information Submitted | No Information Submitted | No Information Submitted | No Information Submitted | Intertek | 2020-03-20 | No Information Submitted | 89 | Basic, TOU, Advance DR | Y (2025)* | * The Powerwall 3 can only be used for 5kWh compliance cycling capacity. If CF1R requires more than 5kWh compliance cycling capacity, this product cannot be used. | 2023-03-13 | 2026-06-22 | [8 empty] | N | bar: G1AI to G6AI
Tesla Inc. | Powerwall 3 | 1707000-XX-Y {5.75kW} | Lithium Iron Phosphate | Y | Intertek | 2026-02-16 | Ed. 3 : 2023 | Y | N | N | N | N | Y | N | 5.75 kW, 13.5 kWh, 240 Vac split phase, Lithium-Ion Energy Storage System (Powerwall 3), where XX are numbers and Y is a letter. Capable of PCS functionality. | 13.5 | 5.75 | 240 | 5.75 | Intertek | [3/23/2023] | No Information Submitted | No Information Submitted | No Information Submitted | No Information Submitted | No Information Submitted | Intertek | 2020-03-20 | No Information Submitted | 89 | Basic, TOU, Advance DR | Y (2025)* | * The Powerwall 3 can only be used for 5kWh compliance cycling capacity. If CF1R requires more than 5kWh compliance cycling capacity, this product cannot be used. | 2024-11-01 | 2026-06-22 | [8 empty] | N | bar: G1AI to G6AI
Tesla Inc. | Powerwall 3 | 1707000-XX-Y {5kW} | Lithium Ion | Y | Intertek | 2026-02-16 | Ed. 3 : 2023 | Y | N | N | N | N | Y |  | 5 kW, 13.5 kWh, 240 Vac split phase, Lithium-Ion Energy Storage System (Powerwall 3), where XX are numbers and Y is a letter. Capable of PCS functionality. | 13.5 | 5 | 240 | 5 | Intertek | [2/16/2026] | No Information Submitted | No Information Submitted | No Information Submitted | No Information Submitted | No Information Submitted | Intertek | 2020-03-20 |  | 89 | Basic, TOU, Advance DR | Y (2025) | The Powerwall 3 can only be used for 5kWh compliance cycling capcity. If CF1R requires more than 5kWh compliance cycling capcity, this proudct cannot be used. | 2026-04-01 | 2026-05-01 | [8 empty] | N | bar: G1AI to G6AI
Tesla Inc. | Powerwall 3 | 1707000-XX-Y {7.6kW} | Lithium Iron Phosphate | Y | Intertek | 2026-02-16 | Ed. 3 : 2023 | Y | N | N | N | N | Y | N | 7.6 kW, 13.5 kWh, 240 Vac split phase, Lithium-Ion Energy Storage System (Powerwall 3), where XX are numbers and Y is a letter. Capable of PCS functionality. | 13.5 | 7.6 | 240 | 7.6 | Intertek | [3/23/2023] | No Information Submitted | No Information Submitted | No Information Submitted | No Information Submitted | No Information Submitted | Intertek | 2020-03-20 | No Information Submitted | 89 | Basic, TOU, Advance DR | Y (2025)* | * The Powerwall 3 can only be used for 5kWh compliance cycling capacity. If CF1R requires more than 5kWh compliance cycling capacity, this product cannot be used. | 2024-11-01 | 2026-06-22 | [8 empty] | N | bar: G1AI to G6AI
Tesla Inc. | Powerwall + | 1850000-XX-Y | Lithium Ion | Y | TUV Rheinland of North America | 2023-04-06 | Ed. 2 : 2020 | Y | Y | Y | Y | Y | Y* | Y | 7.6 kW, 13.5 kWh, 240 Vac split phase, Lithium-Ion Energy Storage System capable of PCS functionality; 9.6 kW off-grid. The PV inverter 1538000-XX-Y is a component of this system. Capable of PCS functionality. | 13.5 | 7.6 | 240 | 5 | TUV Rheinland of North America | [4/6/2023] | Intertek | [10/26/2020] | [3700b98cf516d8d8421d23891e9ad8d5, 1217B43E9B859EAB26ECB10B5FBECC64/D85CAB80] | [10/26/2020] | 2021-05-03 | Intertek | 2020-10-22 | 2021-05-03 | 90 | Basic Control, Time of Use | Y (2022) |  | 2021-05-03 | 2026-05-01
Tesla Inc. |  | AC Powerwall 1092170-XX-Y | Lithium Ion | N | Intertek | 2018-07-17 | Ed. 1 : 2016 | N | Y | Y | Y | Y | Y* | Y | 5 kW, 13.5 kWh, 240 Vac Lithium-Ion Energy Storage System, where xx are numbers and y is a letter; capable of PCS functionality | 13.5 | 5 | 240 | 5 | No Information Submitted | No Information Submitted | Intertek | [7/17/2018] | [v2.32] | [7/17/2018] | 2020-07-13 | Intertek | 2020-03-20 | 2020-07-13 | No Information Submitted | No Information Submitted | N |  | 2020-07-13 | 2026-06-22
Tesla Inc. | AC Powerwall | AC Powerwall 2012170-XX-Y | Lithium Ion | N | Intertek | 2023-12-18 | Ed. 2 : 2020 | Y | Y | Y | Y | Y | Y* | Y | 5 kW, 13.5 kWh, 240 Vac Lithium-Ion Energy Storage System, where xx are numbers and y is a letter; capable of PCS functionality | 13.5 | 5 | 240 | 5 | Intertek | [3/14/2023] | Intertek | [7/17/2018] | [v2.32] | [7/17/2018] | 2020-07-13 | Intertek | 2020-03-20 | 2020-07-13 | 90 | Basic Control, Time of Use | Y (2022) |  | 2020-07-13 | 2026-06-22
Tesla Inc. | AC Powerwall | AC Powerwall 3012170-XX-Y | Lithium Ion | N | Intertek | 2023-12-18 | Ed. 2 : 2020 | Y | Y | Y | Y | Y | Y* | Y | 5 kW, 13.5 kWh, 240 Vac Lithium-Ion Energy Storage System, where xx are numbers and y is a letter; capable of PCS functionality | 13.5 | 5 | 240 | 5 | Intertek | [3/14/2023] | Intertek | [10/26/2020] | [3700b98cf516d8d8421d23891e9ad8d5] | [10/26/2020] | 2021-03-11 | Intertek | 2020-10-22 | 2021-03-11 | 90 | Basic Control, Time of Use | Y (2022) |  | 2021-03-11 | 2026-06-22
Tesla Inc. |  | 1748844-XX-Y {3hr} | Lithium Ion | N | TUV Rheinland of North America | 2022-08-23 | Ed. 2 : 2020 | Y | N | N | N | N | Y* | N | 50 kW, 160.3 kWh, 480 Vac Lithium-Ion Energy Storage System (Megapack 2), where xx are numbers and y is a letter. 3 hour system based on 160.3 kWh energy capacity and 53.4 kW max discharge rate. Must include the inverter component 1682960-4X-Y, where x is a number and y is a letter. Energy storage system with PCS functionality. | 160.3 | 50 | 480 | 53.4 | TUV Rheinland of North America | [8/23/2022] | No Information Submitted | No Information Submitted | No Information Submitted | No Information Submitted | No Information Submitted | TUV Rheinland of North America | 2023-03-24 | No Information Submitted | No Information Submitted | No Information Submitted | N |  | 2022-11-14 | 2023-04-21
Tesla Inc. |  | 1848844-XX-Y {3hr} | Lithium Ion | N | TUV Rheinland of North America | 2022-09-06 | Ed. 2 : 2020 | Y | N | N | N | N | Y* | N | 50 kW, 160.3 kWh, 480 Vac Lithium-Ion Energy Storage System (Megapack 2 XL), where xx are numbers and y is a letter. 3 hour system based on 160.3 kWh energy capacity and 53.4 kW max discharge rate. Energy storage system with PCS functionality. | 160.3 | 50 | 480 | 53.4 | TUV Rheinland of North America | [9/6/2022] | No Information Submitted | No Information Submitted | No Information Submitted | No Information Submitted | No Information Submitted | TUV Rheinland of North America | 2023-03-24 | No Information Submitted | No Information Submitted | No Information Submitted | N |  | 2022-11-14 | 2023-04-21
Tesla Inc. |  | 1748844-XX-Y {2hr} | Lithium Ion | N | TUV Rheinland of North America | 2022-08-23 | Ed. 2 : 2020 | Y | N | N | N | N | Y* | N | 50 kW, 160.6 kWh, 480 Vac Lithium-Ion Energy Storage System (Megapack 2), where xx are numbers and y is a letter. 2 hour system based on 160.6 kWh energy capacity and 80.3 kW max discharge rate. Must include the inverter component 1682960-2X-Y, where x is a number and y is a letter. Energy storage system with PCS functionality. | 160.6 | 50 | 480 | 80.3 | TUV Rheinland of North America | [8/23/2022] | No Information Submitted | No Information Submitted | No Information Submitted | No Information Submitted | No Information Submitted | TUV Rheinland of North America | 2023-03-24 | No Information Submitted | No Information Submitted | No Information Submitted | N |  | 2022-07-21 | 2023-04-21
Tesla Inc. |  | 1848844-XX-Y {2hr} | Lithium Ion | N | TUV Rheinland of North America | 2022-09-06 | Ed. 2 : 2020 | Y | N | N | N | N | Y* | N | 50 kW, 160.6 kWh, 480 Vac Lithium-Ion Energy Storage System (Megapack 2 XL), where xx are numbers and y is a letter. 2 hour system based on 160.6 kWh energy capacity and 80.3 kW max discharge rate. Energy storage system with PCS functionality. | 160.6 | 50 | 480 | 80.3 | TUV Rheinland of North America | [9/6/2022] | No Information Submitted | No Information Submitted | No Information Submitted | No Information Submitted | No Information Submitted | TUV Rheinland of North America | 2023-03-24 | No Information Submitted | No Information Submitted | No Information Submitted | N |  | 2022-10-21 | 2023-04-21
Tesla Inc. |  | 1748844-XX-Y {4hr} | Lithium Ion | N | TUV Rheinland of North America | 2022-08-23 | Ed. 2 : 2020 | Y | N | N | N | N | Y* | N | 50 kW, 163.2 kWh, 480 Vac Lithium-Ion Energy Storage System (Megapack 2), where xx are numbers and y is a letter. 4 hour system based on 163.2 kWh energy capacity and 40.8 kW max discharge rate. Must include the inverter component 1682960-4X-Y, where x is a number and y is a letter. | 163.2 | 50 | 480 | 40.8 | TUV Rheinland of North America | [8/23/2022] | No Information Submitted | No Information Submitted | No Information Submitted | No Information Submitted | No Information Submitted | TUV Rheinland of North America | 2023-03-24 | No Information Submitted | No Information Submitted | No Information Submitted | N |  | 2022-07-21 | 2023-04-21
Tesla Inc. |  | 1848844-XX-Y {163 kWh, 4hr} | Lithium Ion | N | TUV Rheinland of North America | 2022-09-06 | Ed. 2 : 2020 | Y | N | N | N | N | Y* | N | 50 kW, 163.2 kWh, 480 Vac Lithium-Ion Energy Storage System (Megapack 2 XL), where xx are numbers and y is a letter. 4 hour system based on 163.2 kWh energy capacity and 40.8 kW max discharge rate. Energy storage system with PCS functionality. | 163.2 | 50 | 480 | 40.8 | TUV Rheinland of North America | [11/14/2025] | No Information Submitted | No Information Submitted | No Information Submitted | No Information Submitted | No Information Submitted | TUV Rheinland of North America | 2023-03-24 | No Information Submitted | No Information Submitted | No Information Submitted | N |  | 2022-10-21 | 2026-03-11
Tesla Inc. |  | 1462965-XX-Y {480V, 2hr} | Lithium Ion | N | TUV Rheinland of North America | 2020-06-26 | Ed. 1 : 2016 | N | Y | Y | Y | Y | Y* | Y | 71.5 kW, 168.6 kWh, 480 Vac Lithium-Ion Energy Storage System (Megapack), where xx are numbers and y is a letter. 2 hour system based on 168.6 kWh energy capacity and 84.3 kW max discharge rate. Energy storage system with PCS functionality. | 168.6 | 71.5 | 480 | 84.3 | No Information Submitted | No Information Submitted | Intertek | [07/22/2020] | [1217B43E9B859EAB26ECB10B5FBECC64] | [07/22/2020] | 2020-11-12 | Intertek | 2020-03-20 | 2020-11-12 | No Information Submitted | No Information Submitted | N | The Megapack System scales up to 2.5 MWh+. A single 2 hour Megapack can consist from 1 to 22 inverters and from 1 to 15 battery pods. | 2020-11-12 | 2021-01-21
Tesla Inc. |  | 1462965-XX-Y {505V, 2hr} | Lithium Ion | N | TUV Rheinland of North America | 2020-07-28 | Ed. 1 : 2016 | N | Y | Y | Y | Y | Y* | Y | 75.224 kW, 168.6 kWh, 505 Vac Lithium-Ion Energy Storage System (Megapack), where xx are numbers and y is a letter. 2 hour system based on 168.6 kWh energy capacity and 84.3 kW max discharge rate. Energy storage system with PCS functionality. | 168.6 | 75.224 | 505 | 84.3 | No Information Submitted | No Information Submitted | Intertek | [07/22/2020] | [1217B43E9B859EAB26ECB10B5FBECC64] | [07/22/2020] | 2020-11-12 | Intertek | 2020-03-20 | 2020-11-12 | No Information Submitted | No Information Submitted | N | The Megapack System scales up to 2.5 MWh+. A single 2 hour Megapack can consist from 1 to 22 inverters and from 1 to 15 battery pods. | 2020-11-12 | 2021-01-21
Tesla Inc. |  | 1462965-XX-Y {480V, 4hr} | Lithium Ion | N | TUV Rheinland of North America | 2020-06-26 | Ed. 1 : 2016 | N | Y | Y | Y | Y | Y* | Y | 71.5 kW, 174.4 kWh, 480 Vac Lithium-Ion Energy Storage System (Megapack), where xx are numbers and y is a letter. 4 hour system based on 174.4 kWh energy capacity and 43.6 kW max discharge rate. Energy storage system with PCS functionality. | 174.4 | 71.5 | 480 | 43.6 | No Information Submitted | No Information Submitted | Intertek | [07/22/2020] | [1217B43E9B859EAB26ECB10B5FBECC64] | [07/22/2020] | 2020-11-12 | Intertek | 2020-03-20 | 2020-11-12 | No Information Submitted | No Information Submitted | N | The Megapack System scales up to 2.5 MWh+. A single 4 hour Megapack can consist from 1 to 22 inverters and from 1 to 17 battery pods. | 2020-11-12 | 2021-01-21
Tesla Inc. |  | 1462965-XX-Y {505V, 4hr} | Lithium Ion | N | TUV Rheinland of North America | 2020-07-28 | Ed. 1 : 2016 | N | Y | Y | Y | Y | Y* | Y | 75.224 kW, 174.4 kWh, 505 Vac Lithium-Ion Energy Storage System (Megapack), where xx are numbers and y is a letter. 4 hour system based on 174.4 kWh energy capacity and 43.6 kW max discharge rate. Energy storage system with PCS functionality. | 174.4 | 75.224 | 505 | 43.6 | No Information Submitted | No Information Submitted | Intertek | [07/22/2020] | [1217B43E9B859EAB26ECB10B5FBECC64] | [07/22/2020] | 2020-11-12 | Intertek | 2020-03-20 | 2020-11-12 | No Information Submitted | No Information Submitted | N | The Megapack System scales up to 2.5 MWh+. A single 4 hour Megapack can consist from 1 to 22 inverters and from 1 to 17 battery pods. | 2020-11-12 | 2021-01-21
Tesla Inc. |  | 1848844-XX-Y {179kWh, 4hr} | Lithium Ion | N | TUV Rheinland | 2025-11-14 | Ed. 2 : 2020 | Y | N | N | N | N | Y* |  | 50 kW, 179.2 kWh, 480 Vac Lithium-Ion Energy Storage System (Megapack 2 XL with C012 option), where xx are numbers and y is a letter. 4 hour system based on 179.2 kWh energy capacity and 44.8 kW max discharge rate. | 179.2 | 50 | 480 | 44.8 | TUV Rheinland | [11/14/2025] | No Information Submitted | No Information Submitted | No Information Submitted | No Information Submitted | No Information Submitted | TUV Rheinland | 2023-03-24 |  | No Information Submitted | No Information Submitted | N |  | 2026-03-11 | [9 empty] | Y | bar: G1AI to G6AI
Tesla Inc. |  | Powerpack 2 system {2hr} | Lithium Ion | N | TUV Rheinland of North America | 2018-01-30 | Ed. 1 : 2016 | N | Y | Y | Y | Y | Y* | Y | 70 kW, 223 kWh, 480 Vac Lithium-Ion Energy Storage System with PCS functionality. 2 hour system based on 223 kWh energy capacity and 111.5 kW max discharge rate. | 223 | 70 | 480 | 111.5 | No Information Submitted | No Information Submitted | Intertek | [1/4/2019] | [1217B43E9B859EAB26ECB10B5FBECC64] | [1/4/2019] | 2020-07-13 | Intertek | 2020-03-20 | 2020-07-13 | No Information Submitted | No Information Submitted | N | The Powerpack System scales from 100 kWh+ to 100 MWh+. A single Powerpack can consist from 1 to 10 inverters and from 1 to 20 battery pods. | 2020-07-13 | 2020-12-21
Tesla Inc. |  | Powerpack 2 system {4hr} | Lithium Ion | N | TUV Rheinland of North America | 2018-01-30 | Ed. 1 : 2016 | N | Y | Y | Y | Y | Y* | Y | 70 kW, 232 kWh, 480 Vac Lithium-Ion Energy Storage System with PCS functionality. 4 hour system based on 232 kWh energy capacity and 58 kW max discharge rate. | 232 | 70 | 480 | 58 | No Information Submitted | No Information Submitted | Intertek | [1/4/2019] | [1217B43E9B859EAB26ECB10B5FBECC64] | [1/4/2019] | 2020-07-13 | Intertek | 2020-03-20 | 2020-07-13 | No Information Submitted | No Information Submitted | N | The Powerpack System scales from 100 kWh+ to 100 MWh+. A single Powerpack can consist from 1 to 10 inverters and from 1 to 20 battery pods. | 2020-07-13 | 2020-12-21
Tigo Energy, Inc |  | TG-ESS-US [10kW, 5kWh] {208V} | Lithium Iron Phosphate | Y | Intertek | 2024-04-03 | Ed. 3 : 2023 | Y | Y | Y | Y | Y | Y* | Y | 10 kW, 5 kWh, 208 Vac, energy storage system | 5 | 10 | 208 | No Information Submitted | Intertek | [8/2/2022] | Intertek | [11/09/2021] | [UE1.0] | [11/09/2021] | 2024-08-01 | Intertek | 2021-11-09 | 2024-08-01 | No Information Submitted | No Information Submitted | N |  | 2024-08-01
Tigo Energy, Inc |  | TG-ESS-US [10kW, 5kWh] {240V} | Lithium Iron Phosphate | Y | Intertek | 2024-04-03 | Ed. 3 : 2023 | Y | Y | Y | Y | Y | Y* | Y | 10 kW, 5 kWh, 240 Vac, energy storage system | 5 | 10 | 240 | No Information Submitted | Intertek | [8/2/2022] | Intertek | [11/09/2021] | [UE1.0] | [11/09/2021] | 2024-08-01 | Intertek | 2021-11-09 | 2024-08-01 | No Information Submitted | No Information Submitted | N |  | 2024-08-01
Tigo Energy, Inc |  | TG-ESS-US [11.4kW, 5kWh] {208V} | Lithium Iron Phosphate | Y | Intertek | 2024-04-03 | Ed. 3 : 2023 | Y | Y | Y | Y | Y | Y* | Y | 11.4 kW, 5 kWh, 208 Vac, energy storage system | 5 | 11.4 | 208 | No Information Submitted | Intertek | [8/2/2022] | Intertek | [11/09/2021] | [UE1.0] | [11/09/2021] | 2024-08-01 | Intertek | 2021-11-09 | 2024-08-01 | No Information Submitted | No Information Submitted | N |  | 2024-08-01
Tigo Energy, Inc |  | TG-ESS-US [11.4kW, 5kWh] {240V} | Lithium Iron Phosphate | Y | Intertek | 2024-04-03 | Ed. 3 : 2023 | Y | Y | Y | Y | Y | Y* | Y | 11.4 kW, 5 kWh, 240 Vac, energy storage system | 5 | 11.4 | 240 | No Information Submitted | Intertek | [8/2/2022] | Intertek | [11/09/2021] | [UE1.0] | [11/09/2021] | 2024-08-01 | Intertek | 2021-11-09 | 2024-08-01 | No Information Submitted | No Information Submitted | N |  | 2024-08-01
Tigo Energy, Inc |  | TG-ESS-US [3.8kW, 5kWh] {208V} | Lithium Iron Phosphate | Y | Intertek | 2024-04-03 | Ed. 3 : 2023 | Y | Y | Y | Y | Y | Y* | Y | 3.8 kW, 5 kWh, 208 Vac, energy storage system | 5 | 3.8 | 208 | No Information Submitted | Intertek | [8/2/2022] | Intertek | [11/09/2021] | [UE1.0] | [11/09/2021] | 2024-08-01 | Intertek | 2021-11-09 | 2024-08-01 | No Information Submitted | No Information Submitted | N |  | 2024-08-01
Tigo Energy, Inc |  | TG-ESS-US [3.8kW, 5kWh] {240V} | Lithium Iron Phosphate | Y | Intertek | 2024-04-03 | Ed. 3 : 2023 | Y | Y | Y | Y | Y | Y* | Y | 3.8 kW, 5 kWh, 240 Vac, energy storage system | 5 | 3.8 | 240 | No Information Submitted | Intertek | [8/2/2022] | Intertek | [11/09/2021] | [UE1.0] | [11/09/2021] | 2024-08-01 | Intertek | 2021-11-09 | 2024-08-01 | No Information Submitted | No Information Submitted | N |  | 2024-08-01
Tigo Energy, Inc |  | TG-ESS-US [3kW, 5kWh] {208V} | Lithium Iron Phosphate | Y | Intertek | 2024-04-03 | Ed. 3 : 2023 | Y | Y | Y | Y | Y | Y* | Y | 3 kW, 5 kWh, 208 Vac, energy storage system | 5 | 3 | 208 | No Information Submitted | Intertek | [8/2/2022] | Intertek | [11/09/2021] | [UE1.0] | [11/09/2021] | 2024-08-01 | Intertek | 2021-11-09 | 2024-08-01 | No Information Submitted | No Information Submitted | N |  | 2024-08-01
Tigo Energy, Inc |  | TG-ESS-US [3kW, 5kWh] {240V} | Lithium Iron Phosphate | Y | Intertek | 2024-04-03 | Ed. 3 : 2023 | Y | Y | Y | Y | Y | Y* | Y | 3 kW, 5 kWh, 240 Vac, energy storage system | 5 | 3 | 240 | No Information Submitted | Intertek | [8/2/2022] | Intertek | [11/09/2021] | [UE1.0] | [11/09/2021] | 2024-08-01 | Intertek | 2021-11-09 | 2024-08-01 | No Information Submitted | No Information Submitted | N |  | 2024-08-01
Tigo Energy, Inc |  | TG-ESS-US [5kW, 5kWh] {208V} | Lithium Iron Phosphate | Y | Intertek | 2024-04-03 | Ed. 3 : 2023 | Y | Y | Y | Y | Y | Y* | Y | 5 kW, 5 kWh, 208 Vac, energy storage system | 5 | 5 | 208 | No Information Submitted | Intertek | [8/2/2022] | Intertek | [11/09/2021] | [UE1.0] | [11/09/2021] | 2024-08-01 | Intertek | 2021-11-09 | 2024-08-01 | No Information Submitted | No Information Submitted | N |  | 2024-08-01
Tigo Energy, Inc |  | TG-ESS-US [5kW, 5kWh] {240V} | Lithium Iron Phosphate | Y | Intertek | 2024-04-03 | Ed. 3 : 2023 | Y | Y | Y | Y | Y | Y* | Y | 5 kW, 5 kWh, 240 Vac, energy storage system | 5 | 5 | 240 | No Information Submitted | Intertek | [8/2/2022] | Intertek | [11/09/2021] | [UE1.0] | [11/09/2021] | 2024-08-01 | Intertek | 2021-11-09 | 2024-08-01 | No Information Submitted | No Information Submitted | N |  | 2024-08-01
Tigo Energy, Inc |  | TG-ESS-US [6kW, 5kWh] {208V} | Lithium Iron Phosphate | Y | Intertek | 2024-04-03 | Ed. 3 : 2023 | Y | Y | Y | Y | Y | Y* | Y | 6 kW, 5 kWh, 208 Vac, energy storage system | 5 | 6 | 208 | No Information Submitted | Intertek | [8/2/2022] | Intertek | [11/09/2021] | [UE1.0] | [11/09/2021] | 2024-08-01 | Intertek | 2021-11-09 | 2024-08-01 | No Information Submitted | No Information Submitted | N |  | 2024-08-01
Tigo Energy, Inc |  | TG-ESS-US [6kW, 5kWh] {240V} | Lithium Iron Phosphate | Y | Intertek | 2024-04-03 | Ed. 3 : 2023 | Y | Y | Y | Y | Y | Y* | Y | 6 kW, 5 kWh, 240 Vac, energy storage system | 5 | 6 | 240 | No Information Submitted | Intertek | [8/2/2022] | Intertek | [11/09/2021] | [UE1.0] | [11/09/2021] | 2024-08-01 | Intertek | 2021-11-09 | 2024-08-01 | No Information Submitted | No Information Submitted | N |  | 2024-08-01
Tigo Energy, Inc |  | TG-ESS-US [7.6kW, 5kWh] {208V} | Lithium Iron Phosphate | Y | Intertek | 2024-04-03 | Ed. 3 : 2023 | Y | Y | Y | Y | Y | Y* | Y | 7.6 kW, 5 kWh, 208 Vac, energy storage system | 5 | 7.6 | 208 | No Information Submitted | Intertek | [8/2/2022] | Intertek | [11/09/2021] | [UE1.0] | [11/09/2021] | 2024-08-01 | Intertek | 2021-11-09 | 2024-08-01 | No Information Submitted | No Information Submitted | N |  | 2024-08-01
Tigo Energy, Inc |  | TG-ESS-US [7.6kW, 5kWh] {240V} | Lithium Iron Phosphate | Y | Intertek | 2024-04-03 | Ed. 3 : 2023 | Y | Y | Y | Y | Y | Y* | Y | 7.6 kW, 5 kWh, 240 Vac, energy storage system | 5 | 7.6 | 240 | No Information Submitted | Intertek | [8/2/2022] | Intertek | [11/09/2021] | [UE1.0] | [11/09/2021] | 2024-08-01 | Intertek | 2021-11-09 | 2024-08-01 | No Information Submitted | No Information Submitted | N |  | 2024-08-01
Tigo Energy, Inc |  | TG-ESS-US [8.2kW, 5kWh] {208V} | Lithium Iron Phosphate | Y | Intertek | 2024-04-03 | Ed. 3 : 2023 | Y | Y | Y | Y | Y | Y* | Y | 8.2 kW, 5 kWh, 208 Vac, energy storage system | 5 | 8.2 | 208 | No Information Submitted | Intertek | [8/2/2022] | Intertek | [11/09/2021] | [UE1.0] | [11/09/2021] | 2024-08-01 | Intertek | 2021-11-09 | 2024-08-01 | No Information Submitted | No Information Submitted | N |  | 2024-08-01
Tigo Energy, Inc |  | TG-ESS-US [8.2kW, 5kWh] {240V} | Lithium Iron Phosphate | Y | Intertek | 2024-04-03 | Ed. 3 : 2023 | Y | Y | Y | Y | Y | Y* | Y | 8.2 kW, 5 kWh, 240 Vac, energy storage system | 5 | 8.2 | 240 | No Information Submitted | Intertek | [8/2/2022] | Intertek | [11/09/2021] | [UE1.0] | [11/09/2021] | 2024-08-01 | Intertek | 2021-11-09 | 2024-08-01 | No Information Submitted | No Information Submitted | N |  | 2024-08-01
Tigo Energy, Inc |  | TG-ESS-US [9kW, 5kWh] {208V} | Lithium Iron Phosphate | Y | Intertek | 2024-04-03 | Ed. 3 : 2023 | Y | Y | Y | Y | Y | Y* | Y | 9 kW, 5 kWh, 208 Vac, energy storage system | 5 | 9 | 208 | No Information Submitted | Intertek | [8/2/2022] | Intertek | [11/09/2021] | [UE1.0] | [11/09/2021] | 2024-08-01 | Intertek | 2021-11-09 | 2024-08-01 | No Information Submitted | No Information Submitted | N |  | 2024-08-01
Tigo Energy, Inc |  | TG-ESS-US [9kW, 5kWh] {240V} | Lithium Iron Phosphate | Y | Intertek | 2024-04-03 | Ed. 3 : 2023 | Y | Y | Y | Y | Y | Y* | Y | 9 kW, 5 kWh, 240 Vac, energy storage system | 5 | 9 | 240 | No Information Submitted | Intertek | [8/2/2022] | Intertek | [11/09/2021] | [UE1.0] | [11/09/2021] | 2024-08-01 | Intertek | 2021-11-09 | 2024-08-01 | No Information Submitted | No Information Submitted | N |  | 2024-08-01
Tigo Energy, Inc |  | TG-ESS-US [10kW, 10kWh] {208V} | Lithium Iron Phosphate | Y | Intertek | 2024-04-03 | Ed. 3 : 2023 | Y | Y | Y | Y | Y | Y* | Y | 10 kW, 10 kWh, 208 Vac, energy storage system | 10 | 10 | 208 | No Information Submitted | Intertek | [8/2/2022] | Intertek | [11/09/2021] | [UE1.0] | [11/09/2021] | 2024-08-01 | Intertek | 2021-11-09 | 2024-08-01 | No Information Submitted | No Information Submitted | N |  | 2024-08-01
Tigo Energy, Inc |  | TG-ESS-US [10kW, 10kWh] {240V} | Lithium Iron Phosphate | Y | Intertek | 2024-04-03 | Ed. 3 : 2023 | Y | Y | Y | Y | Y | Y* | Y | 10 kW, 10 kWh, 240 Vac, energy storage system | 10 | 10 | 240 | No Information Submitted | Intertek | [8/2/2022] | Intertek | [11/09/2021] | [UE1.0] | [11/09/2021] | 2024-08-01 | Intertek | 2021-11-09 | 2024-08-01 | No Information Submitted | No Information Submitted | N |  | 2024-08-01
Tigo Energy, Inc |  | TG-ESS-US [11.4kW, 10kWh] {208V} | Lithium Iron Phosphate | Y | Intertek | 2024-04-03 | Ed. 3 : 2023 | Y | Y | Y | Y | Y | Y* | Y | 11.4 kW, 10 kWh, 208 Vac, energy storage system | 10 | 11.4 | 208 | No Information Submitted | Intertek | [8/2/2022] | Intertek | [11/09/2021] | [UE1.0] | [11/09/2021] | 2024-08-01 | Intertek | 2021-11-09 | 2024-08-01 | No Information Submitted | No Information Submitted | N |  | 2024-08-01
Tigo Energy, Inc |  | TG-ESS-US [11.4kW, 10kWh] {240V} | Lithium Iron Phosphate | Y | Intertek | 2024-04-03 | Ed. 3 : 2023 | Y | Y | Y | Y | Y | Y* | Y | 11.4 kW, 10 kWh, 240 Vac, energy storage system | 10 | 11.4 | 240 | No Information Submitted | Intertek | [8/2/2022] | Intertek | [11/09/2021] | [UE1.0] | [11/09/2021] | 2024-08-01 | Intertek | 2021-11-09 | 2024-08-01 | No Information Submitted | No Information Submitted | N |  | 2024-08-01
Tigo Energy, Inc |  | TG-ESS-US [3.8kW, 10kWh] {208V} | Lithium Iron Phosphate | Y | Intertek | 2024-04-03 | Ed. 3 : 2023 | Y | Y | Y | Y | Y | Y* | Y | 3.8 kW, 10 kWh, 208 Vac, energy storage system | 10 | 3.8 | 208 | No Information Submitted | Intertek | [8/2/2022] | Intertek | [11/09/2021] | [UE1.0] | [11/09/2021] | 2024-08-01 | Intertek | 2021-11-09 | 2024-08-01 | No Information Submitted | No Information Submitted | N |  | 2024-08-01
Tigo Energy, Inc |  | TG-ESS-US [3.8kW, 10kWh] {240V} | Lithium Iron Phosphate | Y | Intertek | 2024-04-03 | Ed. 3 : 2023 | Y | Y | Y | Y | Y | Y* | Y | 3.8 kW, 10 kWh, 240 Vac, energy storage system | 10 | 3.8 | 240 | No Information Submitted | Intertek | [8/2/2022] | Intertek | [11/09/2021] | [UE1.0] | [11/09/2021] | 2024-08-01 | Intertek | 2021-11-09 | 2024-08-01 | No Information Submitted | No Information Submitted | N |  | 2024-08-01
Tigo Energy, Inc |  | TG-ESS-US [3kW, 10kWh] {208V} | Lithium Iron Phosphate | Y | Intertek | 2024-04-03 | Ed. 3 : 2023 | Y | Y | Y | Y | Y | Y* | Y | 3 kW, 10 kWh, 208 Vac, energy storage system | 10 | 3 | 208 | No Information Submitted | Intertek | [8/2/2022] | Intertek | [11/09/2021] | [UE1.0] | [11/09/2021] | 2024-08-01 | Intertek | 2021-11-09 | 2024-08-01 | No Information Submitted | No Information Submitted | N |  | 2024-08-01
Tigo Energy, Inc |  | TG-ESS-US [3kW, 10kWh] {240V} | Lithium Iron Phosphate | Y | Intertek | 2024-04-03 | Ed. 3 : 2023 | Y | Y | Y | Y | Y | Y* | Y | 3 kW, 10 kWh, 240 Vac, energy storage system | 10 | 3 | 240 | No Information Submitted | Intertek | [8/2/2022] | Intertek | [11/09/2021] | [UE1.0] | [11/09/2021] | 2024-08-01 | Intertek | 2021-11-09 | 2024-08-01 | No Information Submitted | No Information Submitted | N |  | 2024-08-01
Tigo Energy, Inc |  | TG-ESS-US [5kW, 10kWh] {208V} | Lithium Iron Phosphate | Y | Intertek | 2024-04-03 | Ed. 3 : 2023 | Y | Y | Y | Y | Y | Y* | Y | 5 kW, 10 kWh, 208 Vac, energy storage system | 10 | 5 | 208 | No Information Submitted | Intertek | [8/2/2022] | Intertek | [11/09/2021] | [UE1.0] | [11/09/2021] | 2024-08-01 | Intertek | 2021-11-09 | 2024-08-01 | No Information Submitted | No Information Submitted | N |  | 2024-08-01
Tigo Energy, Inc |  | TG-ESS-US [5kW, 10kWh] {240V} | Lithium Iron Phosphate | Y | Intertek | 2024-04-03 | Ed. 3 : 2023 | Y | Y | Y | Y | Y | Y* | Y | 5 kW, 10 kWh, 240 Vac, energy storage system | 10 | 5 | 240 | No Information Submitted | Intertek | [8/2/2022] | Intertek | [11/09/2021] | [UE1.0] | [11/09/2021] | 2024-08-01 | Intertek | 2021-11-09 | 2024-08-01 | No Information Submitted | No Information Submitted | N |  | 2024-08-01
Tigo Energy, Inc |  | TG-ESS-US [6kW, 10kWh] {208V} | Lithium Iron Phosphate | Y | Intertek | 2024-04-03 | Ed. 3 : 2023 | Y | Y | Y | Y | Y | Y* | Y | 6 kW, 10 kWh, 208 Vac, energy storage system | 10 | 6 | 208 | No Information Submitted | Intertek | [8/2/2022] | Intertek | [11/09/2021] | [UE1.0] | [11/09/2021] | 2024-08-01 | Intertek | 2021-11-09 | 2024-08-01 | No Information Submitted | No Information Submitted | N |  | 2024-08-01
Tigo Energy, Inc |  | TG-ESS-US [6kW, 10kWh] {240V} | Lithium Iron Phosphate | Y | Intertek | 2024-04-03 | Ed. 3 : 2023 | Y | Y | Y | Y | Y | Y* | Y | 6 kW, 10 kWh, 240 Vac, energy storage system | 10 | 6 | 240 | No Information Submitted | Intertek | [8/2/2022] | Intertek | [11/09/2021] | [UE1.0] | [11/09/2021] | 2024-08-01 | Intertek | 2021-11-09 | 2024-08-01 | No Information Submitted | No Information Submitted | N |  | 2024-08-01
Tigo Energy, Inc |  | TG-ESS-US [7.6kW, 10kWh] {208V} | Lithium Iron Phosphate | Y | Intertek | 2024-04-03 | Ed. 3 : 2023 | Y | Y | Y | Y | Y | Y* | Y | 7.6 kW, 10 kWh, 208 Vac, energy storage system | 10 | 7.6 | 208 | No Information Submitted | Intertek | [8/2/2022] | Intertek | [11/09/2021] | [UE1.0] | [11/09/2021] | 2024-08-01 | Intertek | 2021-11-09 | 2024-08-01 | No Information Submitted | No Information Submitted | N |  | 2024-08-01
Tigo Energy, Inc |  | TG-ESS-US [7.6kW, 10kWh] {240V} | Lithium Iron Phosphate | Y | Intertek | 2024-04-03 | Ed. 3 : 2023 | Y | Y | Y | Y | Y | Y* | Y | 7.6 kW, 10 kWh, 240 Vac, energy storage system | 10 | 7.6 | 240 | No Information Submitted | Intertek | [8/2/2022] | Intertek | [11/09/2021] | [UE1.0] | [11/09/2021] | 2024-08-01 | Intertek | 2021-11-09 | 2024-08-01 | No Information Submitted | No Information Submitted | N |  | 2024-08-01
Tigo Energy, Inc |  | TG-ESS-US [8.2kW, 10kWh] {208V} | Lithium Iron Phosphate | Y | Intertek | 2024-04-03 | Ed. 3 : 2023 | Y | Y | Y | Y | Y | Y* | Y | 8.2 kW, 10 kWh, 208 Vac, energy storage system | 10 | 8.2 | 208 | No Information Submitted | Intertek | [8/2/2022] | Intertek | [11/09/2021] | [UE1.0] | [11/09/2021] | 2024-08-01 | Intertek | 2021-11-09 | 2024-08-01 | No Information Submitted | No Information Submitted | N |  | 2024-08-01
Tigo Energy, Inc |  | TG-ESS-US [8.2kW, 10kWh] {240V} | Lithium Iron Phosphate | Y | Intertek | 2024-04-03 | Ed. 3 : 2023 | Y | Y | Y | Y | Y | Y* | Y | 8.2 kW, 10 kWh, 240 Vac, energy storage system | 10 | 8.2 | 240 | No Information Submitted | Intertek | [8/2/2022] | Intertek | [11/09/2021] | [UE1.0] | [11/09/2021] | 2024-08-01 | Intertek | 2021-11-09 | 2024-08-01 | No Information Submitted | No Information Submitted | N |  | 2024-08-01
Tigo Energy, Inc |  | TG-ESS-US [9kW, 10kWh] {208V} | Lithium Iron Phosphate | Y | Intertek | 2024-04-03 | Ed. 3 : 2023 | Y | Y | Y | Y | Y | Y* | Y | 9 kW, 10 kWh, 208 Vac, energy storage system | 10 | 9 | 208 | No Information Submitted | Intertek | [8/2/2022] | Intertek | [11/09/2021] | [UE1.0] | [11/09/2021] | 2024-08-01 | Intertek | 2021-11-09 | 2024-08-01 | No Information Submitted | No Information Submitted | N |  | 2024-08-01
Tigo Energy, Inc |  | TG-ESS-US [9kW, 10kWh] {240V} | Lithium Iron Phosphate | Y | Intertek | 2024-04-03 | Ed. 3 : 2023 | Y | Y | Y | Y | Y | Y* | Y | 9 kW, 10 kWh, 240 Vac, energy storage system | 10 | 9 | 240 | No Information Submitted | Intertek | [8/2/2022] | Intertek | [11/09/2021] | [UE1.0] | [11/09/2021] | 2024-08-01 | Intertek | 2021-11-09 | 2024-08-01 | No Information Submitted | No Information Submitted | N |  | 2024-08-01
Tigo Energy, Inc |  | TG-ESS-US [10kW, 15kWh] {208V} | Lithium Iron Phosphate | Y | Intertek | 2024-04-03 | Ed. 3 : 2023 | Y | Y | Y | Y | Y | Y* | Y | 10 kW, 15 kWh, 208 Vac, energy storage system | 15 | 10 | 208 | No Information Submitted | Intertek | [8/2/2022] | Intertek | [11/09/2021] | [UE1.0] | [11/09/2021] | 2024-08-01 | Intertek | 2021-11-09 | 2024-08-01 | No Information Submitted | No Information Submitted | N |  | 2024-08-01
Tigo Energy, Inc |  | TG-ESS-US [10kW, 15kWh] {240V} | Lithium Iron Phosphate | Y | Intertek | 2024-04-03 | Ed. 3 : 2023 | Y | Y | Y | Y | Y | Y* | Y | 10 kW, 15 kWh, 240 Vac, energy storage system | 15 | 10 | 240 | No Information Submitted | Intertek | [8/2/2022] | Intertek | [11/09/2021] | [UE1.0] | [11/09/2021] | 2024-08-01 | Intertek | 2021-11-09 | 2024-08-01 | No Information Submitted | No Information Submitted | N |  | 2024-08-01
Tigo Energy, Inc |  | TG-ESS-US [11.4kW, 15kWh] {208V} | Lithium Iron Phosphate | Y | Intertek | 2024-04-03 | Ed. 3 : 2023 | Y | Y | Y | Y | Y | Y* | Y | 11.4 kW, 15 kWh, 208 Vac, energy storage system | 15 | 11.4 | 208 | No Information Submitted | Intertek | [8/2/2022] | Intertek | [11/09/2021] | [UE1.0] | [11/09/2021] | 2024-08-01 | Intertek | 2021-11-09 | 2024-08-01 | No Information Submitted | No Information Submitted | N |  | 2024-08-01
Tigo Energy, Inc |  | TG-ESS-US [11.4kW, 15kWh] {240V} | Lithium Iron Phosphate | Y | Intertek | 2024-04-03 | Ed. 3 : 2023 | Y | Y | Y | Y | Y | Y* | Y | 11.4 kW, 15 kWh, 240 Vac, energy storage system | 15 | 11.4 | 240 | No Information Submitted | Intertek | [8/2/2022] | Intertek | [11/09/2021] | [UE1.0] | [11/09/2021] | 2024-08-01 | Intertek | 2021-11-09 | 2024-08-01 | No Information Submitted | No Information Submitted | N |  | 2024-08-01
Tigo Energy, Inc |  | TG-ESS-US [3.8kW, 15kWh] {208V} | Lithium Iron Phosphate | Y | Intertek | 2024-04-03 | Ed. 3 : 2023 | Y | Y | Y | Y | Y | Y* | Y | 3.8 kW, 15 kWh, 208 Vac, energy storage system | 15 | 3.8 | 208 | No Information Submitted | Intertek | [8/2/2022] | Intertek | [11/09/2021] | [UE1.0] | [11/09/2021] | 2024-08-01 | Intertek | 2021-11-09 | 2024-08-01 | No Information Submitted | No Information Submitted | N |  | 2024-08-01
Tigo Energy, Inc |  | TG-ESS-US [3.8kW, 15kWh] {240V} | Lithium Iron Phosphate | Y | Intertek | 2024-04-03 | Ed. 3 : 2023 | Y | Y | Y | Y | Y | Y* | Y | 3.8 kW, 15 kWh, 240 Vac, energy storage system | 15 | 3.8 | 240 | No Information Submitted | Intertek | [8/2/2022] | Intertek | [11/09/2021] | [UE1.0] | [11/09/2021] | 2024-08-01 | Intertek | 2021-11-09 | 2024-08-01 | No Information Submitted | No Information Submitted | N |  | 2024-08-01
Tigo Energy, Inc |  | TG-ESS-US [3kW, 15kWh] {208V} | Lithium Iron Phosphate | Y | Intertek | 2024-04-03 | Ed. 3 : 2023 | Y | Y | Y | Y | Y | Y* | Y | 3 kW, 15 kWh, 208 Vac, energy storage system | 15 | 3 | 208 | No Information Submitted | Intertek | [8/2/2022] | Intertek | [11/09/2021] | [UE1.0] | [11/09/2021] | 2024-08-01 | Intertek | 2021-11-09 | 2024-08-01 | No Information Submitted | No Information Submitted | N |  | 2024-08-01
Tigo Energy, Inc |  | TG-ESS-US [3kW, 15kWh] {240V} | Lithium Iron Phosphate | Y | Intertek | 2024-04-03 | Ed. 3 : 2023 | Y | Y | Y | Y | Y | Y* | Y | 3 kW, 15 kWh, 240 Vac, energy storage system | 15 | 3 | 240 | No Information Submitted | Intertek | [8/2/2022] | Intertek | [11/09/2021] | [UE1.0] | [11/09/2021] | 2024-08-01 | Intertek | 2021-11-09 | 2024-08-01 | No Information Submitted | No Information Submitted | N |  | 2024-08-01
Tigo Energy, Inc |  | TG-ESS-US [5kW, 15kWh] {208V} | Lithium Iron Phosphate | Y | Intertek | 2024-04-03 | Ed. 3 : 2023 | Y | Y | Y | Y | Y | Y* | Y | 5 kW, 15 kWh, 208 Vac, energy storage system | 15 | 5 | 208 | No Information Submitted | Intertek | [8/2/2022] | Intertek | [11/09/2021] | [UE1.0] | [11/09/2021] | 2024-08-01 | Intertek | 2021-11-09 | 2024-08-01 | No Information Submitted | No Information Submitted | N |  | 2024-08-01
Tigo Energy, Inc |  | TG-ESS-US [5kW, 15kWh] {240V} | Lithium Iron Phosphate | Y | Intertek | 2024-04-03 | Ed. 3 : 2023 | Y | Y | Y | Y | Y | Y* | Y | 5 kW, 15 kWh, 240 Vac, energy storage system | 15 | 5 | 240 | No Information Submitted | Intertek | [8/2/2022] | Intertek | [11/09/2021] | [UE1.0] | [11/09/2021] | 2024-08-01 | Intertek | 2021-11-09 | 2024-08-01 | No Information Submitted | No Information Submitted | N |  | 2024-08-01
Tigo Energy, Inc |  | TG-ESS-US [6kW, 15kWh] {208V} | Lithium Iron Phosphate | Y | Intertek | 2024-04-03 | Ed. 3 : 2023 | Y | Y | Y | Y | Y | Y* | Y | 6 kW, 15 kWh, 208 Vac, energy storage system | 15 | 6 | 208 | No Information Submitted | Intertek | [8/2/2022] | Intertek | [11/09/2021] | [UE1.0] | [11/09/2021] | 2024-08-01 | Intertek | 2021-11-09 | 2024-08-01 | No Information Submitted | No Information Submitted | N |  | 2024-08-01
Tigo Energy, Inc |  | TG-ESS-US [6kW, 15kWh] {240V} | Lithium Iron Phosphate | Y | Intertek | 2024-04-03 | Ed. 3 : 2023 | Y | Y | Y | Y | Y | Y* | Y | 6 kW, 15 kWh, 240 Vac, energy storage system | 15 | 6 | 240 | No Information Submitted | Intertek | [8/2/2022] | Intertek | [11/09/2021] | [UE1.0] | [11/09/2021] | 2024-08-01 | Intertek | 2021-11-09 | 2024-08-01 | No Information Submitted | No Information Submitted | N |  | 2024-08-01
Tigo Energy, Inc |  | TG-ESS-US [7.6kW, 15kWh] {208V} | Lithium Iron Phosphate | Y | Intertek | 2024-04-03 | Ed. 3 : 2023 | Y | Y | Y | Y | Y | Y* | Y | 7.6 kW, 15 kWh, 208 Vac, energy storage system | 15 | 7.6 | 208 | No Information Submitted | Intertek | [8/2/2022] | Intertek | [11/09/2021] | [UE1.0] | [11/09/2021] | 2024-08-01 | Intertek | 2021-11-09 | 2024-08-01 | No Information Submitted | No Information Submitted | N |  | 2024-08-01
Tigo Energy, Inc |  | TG-ESS-US [7.6kW, 15kWh] {240V} | Lithium Iron Phosphate | Y | Intertek | 2024-04-03 | Ed. 3 : 2023 | Y | Y | Y | Y | Y | Y* | Y | 7.6 kW, 15 kWh, 240 Vac, energy storage system | 15 | 7.6 | 240 | No Information Submitted | Intertek | [8/2/2022] | Intertek | [11/09/2021] | [UE1.0] | [11/09/2021] | 2024-08-01 | Intertek | 2021-11-09 | 2024-08-01 | No Information Submitted | No Information Submitted | N |  | 2024-08-01
Tigo Energy, Inc |  | TG-ESS-US [8.2kW, 15kWh] {208V} | Lithium Iron Phosphate | Y | Intertek | 2024-04-03 | Ed. 3 : 2023 | Y | Y | Y | Y | Y | Y* | Y | 8.2 kW, 15 kWh, 208 Vac, energy storage system | 15 | 8.2 | 208 | No Information Submitted | Intertek | [8/2/2022] | Intertek | [11/09/2021] | [UE1.0] | [11/09/2021] | 2024-08-01 | Intertek | 2021-11-09 | 2024-08-01 | No Information Submitted | No Information Submitted | N |  | 2024-08-01
Tigo Energy, Inc |  | TG-ESS-US [8.2kW, 15kWh] {240V} | Lithium Iron Phosphate | Y | Intertek | 2024-04-03 | Ed. 3 : 2023 | Y | Y | Y | Y | Y | Y* | Y | 8.2 kW, 15 kWh, 240 Vac, energy storage system | 15 | 8.2 | 240 | No Information Submitted | Intertek | [8/2/2022] | Intertek | [11/09/2021] | [UE1.0] | [11/09/2021] | 2024-08-01 | Intertek | 2021-11-09 | 2024-08-01 | No Information Submitted | No Information Submitted | N |  | 2024-08-01
Tigo Energy, Inc |  | TG-ESS-US [9kW, 15kWh] {208V} | Lithium Iron Phosphate | Y | Intertek | 2024-04-03 | Ed. 3 : 2023 | Y | Y | Y | Y | Y | Y* | Y | 9 kW, 15 kWh, 208 Vac, energy storage system | 15 | 9 | 208 | No Information Submitted | Intertek | [8/2/2022] | Intertek | [11/09/2021] | [UE1.0] | [11/09/2021] | 2024-08-01 | Intertek | 2021-11-09 | 2024-08-01 | No Information Submitted | No Information Submitted | N |  | 2024-08-01
Tigo Energy, Inc |  | TG-ESS-US [9kW, 15kWh] {240V} | Lithium Iron Phosphate | Y | Intertek | 2024-04-03 | Ed. 3 : 2023 | Y | Y | Y | Y | Y | Y* | Y | 9 kW, 15 kWh, 240 Vac, energy storage system | 15 | 9 | 240 | No Information Submitted | Intertek | [8/2/2022] | Intertek | [11/09/2021] | [UE1.0] | [11/09/2021] | 2024-08-01 | Intertek | 2021-11-09 | 2024-08-01 | No Information Submitted | No Information Submitted | N |  | 2024-08-01
Tigo Energy, Inc |  | TG-ESS-US [10kW, 20kWh] {208V} | Lithium Iron Phosphate | Y | Intertek | 2024-04-03 | Ed. 3 : 2023 | Y | Y | Y | Y | Y | Y* | Y | 10 kW, 20 kWh, 208 Vac, energy storage system | 20 | 10 | 208 | No Information Submitted | Intertek | [8/2/2022] | Intertek | [11/09/2021] | [UE1.0] | [11/09/2021] | 2024-08-01 | Intertek | 2021-11-09 | 2024-08-01 | No Information Submitted | No Information Submitted | N |  | 2024-08-01
Tigo Energy, Inc |  | TG-ESS-US [10kW, 20kWh] {240V} | Lithium Iron Phosphate | Y | Intertek | 2024-04-03 | Ed. 3 : 2023 | Y | Y | Y | Y | Y | Y* | Y | 10 kW, 20 kWh, 240 Vac, energy storage system | 20 | 10 | 240 | No Information Submitted | Intertek | [8/2/2022] | Intertek | [11/09/2021] | [UE1.0] | [11/09/2021] | 2024-08-01 | Intertek | 2021-11-09 | 2024-08-01 | No Information Submitted | No Information Submitted | N |  | 2024-08-01
Tigo Energy, Inc |  | TG-ESS-US [11.4kW, 20kWh] {208V} | Lithium Iron Phosphate | Y | Intertek | 2024-04-03 | Ed. 3 : 2023 | Y | Y | Y | Y | Y | Y* | Y | 11.4 kW, 20 kWh, 208 Vac, energy storage system | 20 | 11.4 | 208 | No Information Submitted | Intertek | [8/2/2022] | Intertek | [11/09/2021] | [UE1.0] | [11/09/2021] | 2024-08-01 | Intertek | 2021-11-09 | 2024-08-01 | No Information Submitted | No Information Submitted | N |  | 2024-08-01
Tigo Energy, Inc |  | TG-ESS-US [11.4kW, 20kWh] {240V} | Lithium Iron Phosphate | Y | Intertek | 2024-04-03 | Ed. 3 : 2023 | Y | Y | Y | Y | Y | Y* | Y | 11.4 kW, 20 kWh, 240 Vac, energy storage system | 20 | 11.4 | 240 | No Information Submitted | Intertek | [8/2/2022] | Intertek | [11/09/2021] | [UE1.0] | [11/09/2021] | 2024-08-01 | Intertek | 2021-11-09 | 2024-08-01 | No Information Submitted | No Information Submitted | N |  | 2024-08-01
Tigo Energy, Inc |  | TG-ESS-US [3.8kW, 20kWh] {208V} | Lithium Iron Phosphate | Y | Intertek | 2024-04-03 | Ed. 3 : 2023 | Y | Y | Y | Y | Y | Y* | Y | 3.8 kW, 20 kWh, 208 Vac, energy storage system | 20 | 3.8 | 208 | No Information Submitted | Intertek | [8/2/2022] | Intertek | [11/09/2021] | [UE1.0] | [11/09/2021] | 2024-08-01 | Intertek | 2021-11-09 | 2024-08-01 | No Information Submitted | No Information Submitted | N |  | 2024-08-01
Tigo Energy, Inc |  | TG-ESS-US [3.8kW, 20kWh] {240V} | Lithium Iron Phosphate | Y | Intertek | 2024-04-03 | Ed. 3 : 2023 | Y | Y | Y | Y | Y | Y* | Y | 3.8 kW, 20 kWh, 240 Vac, energy storage system | 20 | 3.8 | 240 | No Information Submitted | Intertek | [8/2/2022] | Intertek | [11/09/2021] | [UE1.0] | [11/09/2021] | 2024-08-01 | Intertek | 2021-11-09 | 2024-08-01 | No Information Submitted | No Information Submitted | N |  | 2024-08-01
Tigo Energy, Inc |  | TG-ESS-US [3kW, 20kWh] {208V} | Lithium Iron Phosphate | Y | Intertek | 2024-04-03 | Ed. 3 : 2023 | Y | Y | Y | Y | Y | Y* | Y | 3 kW, 20 kWh, 208 Vac, energy storage system | 20 | 3 | 208 | No Information Submitted | Intertek | [8/2/2022] | Intertek | [11/09/2021] | [UE1.0] | [11/09/2021] | 2024-08-01 | Intertek | 2021-11-09 | 2024-08-01 | No Information Submitted | No Information Submitted | N |  | 2024-08-01
Tigo Energy, Inc |  | TG-ESS-US [3kW, 20kWh] {240V} | Lithium Iron Phosphate | Y | Intertek | 2024-04-03 | Ed. 3 : 2023 | Y | Y | Y | Y | Y | Y* | Y | 3 kW, 20 kWh, 240 Vac, energy storage system | 20 | 3 | 240 | No Information Submitted | Intertek | [8/2/2022] | Intertek | [11/09/2021] | [UE1.0] | [11/09/2021] | 2024-08-01 | Intertek | 2021-11-09 | 2024-08-01 | No Information Submitted | No Information Submitted | N |  | 2024-08-01
Tigo Energy, Inc |  | TG-ESS-US [5kW, 20kWh] {208V} | Lithium Iron Phosphate | Y | Intertek | 2024-04-03 | Ed. 3 : 2023 | Y | Y | Y | Y | Y | Y* | Y | 5 kW, 20 kWh, 208 Vac, energy storage system | 20 | 5 | 208 | No Information Submitted | Intertek | [8/2/2022] | Intertek | [11/09/2021] | [UE1.0] | [11/09/2021] | 2024-08-01 | Intertek | 2021-11-09 | 2024-08-01 | No Information Submitted | No Information Submitted | N |  | 2024-08-01
Tigo Energy, Inc |  | TG-ESS-US [5kW, 20kWh] {240V} | Lithium Iron Phosphate | Y | Intertek | 2024-04-03 | Ed. 3 : 2023 | Y | Y | Y | Y | Y | Y* | Y | 5 kW, 20 kWh, 240 Vac, energy storage system | 20 | 5 | 240 | No Information Submitted | Intertek | [8/2/2022] | Intertek | [11/09/2021] | [UE1.0] | [11/09/2021] | 2024-08-01 | Intertek | 2021-11-09 | 2024-08-01 | No Information Submitted | No Information Submitted | N |  | 2024-08-01
Tigo Energy, Inc |  | TG-ESS-US [6kW, 20kWh] {208V} | Lithium Iron Phosphate | Y | Intertek | 2024-04-03 | Ed. 3 : 2023 | Y | Y | Y | Y | Y | Y* | Y | 6 kW, 20 kWh, 208 Vac, energy storage system | 20 | 6 | 208 | No Information Submitted | Intertek | [8/2/2022] | Intertek | [11/09/2021] | [UE1.0] | [11/09/2021] | 2024-08-01 | Intertek | 2021-11-09 | 2024-08-01 | No Information Submitted | No Information Submitted | N |  | 2024-08-01
Tigo Energy, Inc |  | TG-ESS-US [6kW, 20kWh] {240V} | Lithium Iron Phosphate | Y | Intertek | 2024-04-03 | Ed. 3 : 2023 | Y | Y | Y | Y | Y | Y* | Y | 6 kW, 20 kWh, 240 Vac, energy storage system | 20 | 6 | 240 | No Information Submitted | Intertek | [8/2/2022] | Intertek | [11/09/2021] | [UE1.0] | [11/09/2021] | 2024-08-01 | Intertek | 2021-11-09 | 2024-08-01 | No Information Submitted | No Information Submitted | N |  | 2024-08-01
Tigo Energy, Inc |  | TG-ESS-US [7.6kW, 20kWh] {208V} | Lithium Iron Phosphate | Y | Intertek | 2024-04-03 | Ed. 3 : 2023 | Y | Y | Y | Y | Y | Y* | Y | 7.6 kW, 20 kWh, 208 Vac, energy storage system | 20 | 7.6 | 208 | No Information Submitted | Intertek | [8/2/2022] | Intertek | [11/09/2021] | [UE1.0] | [11/09/2021] | 2024-08-01 | Intertek | 2021-11-09 | 2024-08-01 | No Information Submitted | No Information Submitted | N |  | 2024-08-01
Tigo Energy, Inc |  | TG-ESS-US [7.6kW, 20kWh] {240V} | Lithium Iron Phosphate | Y | Intertek | 2024-04-03 | Ed. 3 : 2023 | Y | Y | Y | Y | Y | Y* | Y | 7.6 kW, 20 kWh, 240 Vac, energy storage system | 20 | 7.6 | 240 | No Information Submitted | Intertek | [8/2/2022] | Intertek | [11/09/2021] | [UE1.0] | [11/09/2021] | 2024-08-01 | Intertek | 2021-11-09 | 2024-08-01 | No Information Submitted | No Information Submitted | N |  | 2024-08-01
Tigo Energy, Inc |  | TG-ESS-US [8.2kW, 20kWh] {208V} | Lithium Iron Phosphate | Y | Intertek | 2024-04-03 | Ed. 3 : 2023 | Y | Y | Y | Y | Y | Y* | Y | 8.2 kW, 20 kWh, 208 Vac, energy storage system | 20 | 8.2 | 208 | No Information Submitted | Intertek | [8/2/2022] | Intertek | [11/09/2021] | [UE1.0] | [11/09/2021] | 2024-08-01 | Intertek | 2021-11-09 | 2024-08-01 | No Information Submitted | No Information Submitted | N |  | 2024-08-01
Tigo Energy, Inc |  | TG-ESS-US [8.2kW, 20kWh] {240V} | Lithium Iron Phosphate | Y | Intertek | 2024-04-03 | Ed. 3 : 2023 | Y | Y | Y | Y | Y | Y* | Y | 8.2 kW, 20 kWh, 240 Vac, energy storage system | 20 | 8.2 | 240 | No Information Submitted | Intertek | [8/2/2022] | Intertek | [11/09/2021] | [UE1.0] | [11/09/2021] | 2024-08-01 | Intertek | 2021-11-09 | 2024-08-01 | No Information Submitted | No Information Submitted | N |  | 2024-08-01
Tigo Energy, Inc |  | TG-ESS-US [9kW, 20kWh] {208V} | Lithium Iron Phosphate | Y | Intertek | 2024-04-03 | Ed. 3 : 2023 | Y | Y | Y | Y | Y | Y* | Y | 9 kW, 20 kWh, 208 Vac, energy storage system | 20 | 9 | 208 | No Information Submitted | Intertek | [8/2/2022] | Intertek | [11/09/2021] | [UE1.0] | [11/09/2021] | 2024-08-01 | Intertek | 2021-11-09 | 2024-08-01 | No Information Submitted | No Information Submitted | N |  | 2024-08-01
Tigo Energy, Inc |  | TG-ESS-US [9kW, 20kWh] {240V} | Lithium Iron Phosphate | Y | Intertek | 2024-04-03 | Ed. 3 : 2023 | Y | Y | Y | Y | Y | Y* | Y | 9 kW, 20 kWh, 240 Vac, energy storage system | 20 | 9 | 240 | No Information Submitted | Intertek | [8/2/2022] | Intertek | [11/09/2021] | [UE1.0] | [11/09/2021] | 2024-08-01 | Intertek | 2021-11-09 | 2024-08-01 | No Information Submitted | No Information Submitted | N |  | 2024-08-01
Tigo Energy, Inc |  | TG-ESS-US [10kW, 25kWh] {208V} | Lithium Iron Phosphate | Y | Intertek | 2024-04-03 | Ed. 3 : 2023 | Y | Y | Y | Y | Y | Y* | Y | 10 kW, 25 kWh, 208 Vac, energy storage system | 25 | 10 | 208 | No Information Submitted | Intertek | [8/2/2022] | Intertek | [11/09/2021] | [UE1.0] | [11/09/2021] | 2024-08-01 | Intertek | 2021-11-09 | 2024-08-01 | No Information Submitted | No Information Submitted | N |  | 2024-08-01
Tigo Energy, Inc |  | TG-ESS-US [10kW, 25kWh] {240V} | Lithium Iron Phosphate | Y | Intertek | 2024-04-03 | Ed. 3 : 2023 | Y | Y | Y | Y | Y | Y* | Y | 10 kW, 25 kWh, 240 Vac, energy storage system | 25 | 10 | 240 | No Information Submitted | Intertek | [8/2/2022] | Intertek | [11/09/2021] | [UE1.0] | [11/09/2021] | 2024-08-01 | Intertek | 2021-11-09 | 2024-08-01 | No Information Submitted | No Information Submitted | N |  | 2024-08-01
Tigo Energy, Inc |  | TG-ESS-US [11.4kW, 25kWh] {208V} | Lithium Iron Phosphate | Y | Intertek | 2024-04-03 | Ed. 3 : 2023 | Y | Y | Y | Y | Y | Y* | Y | 11.4 kW, 25 kWh, 208 Vac, energy storage system | 25 | 11.4 | 208 | No Information Submitted | Intertek | [8/2/2022] | Intertek | [11/09/2021] | [UE1.0] | [11/09/2021] | 2024-08-01 | Intertek | 2021-11-09 | 2024-08-01 | No Information Submitted | No Information Submitted | N |  | 2024-08-01
Tigo Energy, Inc |  | TG-ESS-US [11.4kW, 25kWh] {240V} | Lithium Iron Phosphate | Y | Intertek | 2024-04-03 | Ed. 3 : 2023 | Y | Y | Y | Y | Y | Y* | Y | 11.4 kW, 25 kWh, 240 Vac, energy storage system | 25 | 11.4 | 240 | No Information Submitted | Intertek | [8/2/2022] | Intertek | [11/09/2021] | [UE1.0] | [11/09/2021] | 2024-08-01 | Intertek | 2021-11-09 | 2024-08-01 | No Information Submitted | No Information Submitted | N |  | 2024-08-01
Tigo Energy, Inc |  | TG-ESS-US [3.8kW, 25kWh] {208V} | Lithium Iron Phosphate | Y | Intertek | 2024-04-03 | Ed. 3 : 2023 | Y | Y | Y | Y | Y | Y* | Y | 3.8 kW, 25 kWh, 208 Vac, energy storage system | 25 | 3.8 | 208 | No Information Submitted | Intertek | [8/2/2022] | Intertek | [11/09/2021] | [UE1.0] | [11/09/2021] | 2024-08-01 | Intertek | 2021-11-09 | 2024-08-01 | No Information Submitted | No Information Submitted | N |  | 2024-08-01
Tigo Energy, Inc |  | TG-ESS-US [3.8kW, 25kWh] {240V} | Lithium Iron Phosphate | Y | Intertek | 2024-04-03 | Ed. 3 : 2023 | Y | Y | Y | Y | Y | Y* | Y | 3.8 kW, 25 kWh, 240 Vac, energy storage system | 25 | 3.8 | 240 | No Information Submitted | Intertek | [8/2/2022] | Intertek | [11/09/2021] | [UE1.0] | [11/09/2021] | 2024-08-01 | Intertek | 2021-11-09 | 2024-08-01 | No Information Submitted | No Information Submitted | N |  | 2024-08-01
Tigo Energy, Inc |  | TG-ESS-US [3kW, 25kWh] {208V} | Lithium Iron Phosphate | Y | Intertek | 2024-04-03 | Ed. 3 : 2023 | Y | Y | Y | Y | Y | Y* | Y | 3 kW, 25 kWh, 208 Vac, energy storage system | 25 | 3 | 208 | No Information Submitted | Intertek | [8/2/2022] | Intertek | [11/09/2021] | [UE1.0] | [11/09/2021] | 2024-08-01 | Intertek | 2021-11-09 | 2024-08-01 | No Information Submitted | No Information Submitted | N |  | 2024-08-01
Tigo Energy, Inc |  | TG-ESS-US [3kW, 25kWh] {240V} | Lithium Iron Phosphate | Y | Intertek | 2024-04-03 | Ed. 3 : 2023 | Y | Y | Y | Y | Y | Y* | Y | 3 kW, 25 kWh, 240 Vac, energy storage system | 25 | 3 | 240 | No Information Submitted | Intertek | [8/2/2022] | Intertek | [11/09/2021] | [UE1.0] | [11/09/2021] | 2024-08-01 | Intertek | 2021-11-09 | 2024-08-01 | No Information Submitted | No Information Submitted | N |  | 2024-08-01
Tigo Energy, Inc |  | TG-ESS-US [5kW, 25kWh] {208V} | Lithium Iron Phosphate | Y | Intertek | 2024-04-03 | Ed. 3 : 2023 | Y | Y | Y | Y | Y | Y* | Y | 5 kW, 25 kWh, 208 Vac, energy storage system | 25 | 5 | 208 | No Information Submitted | Intertek | [8/2/2022] | Intertek | [11/09/2021] | [UE1.0] | [11/09/2021] | 2024-08-01 | Intertek | 2021-11-09 | 2024-08-01 | No Information Submitted | No Information Submitted | N |  | 2024-08-01
Tigo Energy, Inc |  | TG-ESS-US [5kW, 25kWh] {240V} | Lithium Iron Phosphate | Y | Intertek | 2024-04-03 | Ed. 3 : 2023 | Y | Y | Y | Y | Y | Y* | Y | 5 kW, 25 kWh, 240 Vac, energy storage system | 25 | 5 | 240 | No Information Submitted | Intertek | [8/2/2022] | Intertek | [11/09/2021] | [UE1.0] | [11/09/2021] | 2024-08-01 | Intertek | 2021-11-09 | 2024-08-01 | No Information Submitted | No Information Submitted | N |  | 2024-08-01
Tigo Energy, Inc |  | TG-ESS-US [6kW, 25kWh] {208V} | Lithium Iron Phosphate | Y | Intertek | 2024-04-03 | Ed. 3 : 2023 | Y | Y | Y | Y | Y | Y* | Y | 6 kW, 25 kWh, 208 Vac, energy storage system | 25 | 6 | 208 | No Information Submitted | Intertek | [8/2/2022] | Intertek | [11/09/2021] | [UE1.0] | [11/09/2021] | 2024-08-01 | Intertek | 2021-11-09 | 2024-08-01 | No Information Submitted | No Information Submitted | N |  | 2024-08-01
Tigo Energy, Inc |  | TG-ESS-US [6kW, 25kWh] {240V} | Lithium Iron Phosphate | Y | Intertek | 2024-04-03 | Ed. 3 : 2023 | Y | Y | Y | Y | Y | Y* | Y | 6 kW, 25 kWh, 240 Vac, energy storage system | 25 | 6 | 240 | No Information Submitted | Intertek | [8/2/2022] | Intertek | [11/09/2021] | [UE1.0] | [11/09/2021] | 2024-08-01 | Intertek | 2021-11-09 | 2024-08-01 | No Information Submitted | No Information Submitted | N |  | 2024-08-01
Tigo Energy, Inc |  | TG-ESS-US [7.6kW, 25kWh] {208V} | Lithium Iron Phosphate | Y | Intertek | 2024-04-03 | Ed. 3 : 2023 | Y | Y | Y | Y | Y | Y* | Y | 7.6 kW, 25 kWh, 208 Vac, energy storage system | 25 | 7.6 | 208 | No Information Submitted | Intertek | [8/2/2022] | Intertek | [11/09/2021] | [UE1.0] | [11/09/2021] | 2024-08-01 | Intertek | 2021-11-09 | 2024-08-01 | No Information Submitted | No Information Submitted | N |  | 2024-08-01
Tigo Energy, Inc |  | TG-ESS-US [7.6kW, 25kWh] {240V} | Lithium Iron Phosphate | Y | Intertek | 2024-04-03 | Ed. 3 : 2023 | Y | Y | Y | Y | Y | Y* | Y | 7.6 kW, 25 kWh, 240 Vac, energy storage system | 25 | 7.6 | 240 | No Information Submitted | Intertek | [8/2/2022] | Intertek | [11/09/2021] | [UE1.0] | [11/09/2021] | 2024-08-01 | Intertek | 2021-11-09 | 2024-08-01 | No Information Submitted | No Information Submitted | N |  | 2024-08-01
Tigo Energy, Inc |  | TG-ESS-US [8.2kW, 25kWh] {208V} | Lithium Iron Phosphate | Y | Intertek | 2024-04-03 | Ed. 3 : 2023 | Y | Y | Y | Y | Y | Y* | Y | 8.2 kW, 25 kWh, 208 Vac, energy storage system | 25 | 8.2 | 208 | No Information Submitted | Intertek | [8/2/2022] | Intertek | [11/09/2021] | [UE1.0] | [11/09/2021] | 2024-08-01 | Intertek | 2021-11-09 | 2024-08-01 | No Information Submitted | No Information Submitted | N |  | 2024-08-01
Tigo Energy, Inc |  | TG-ESS-US [8.2kW, 25kWh] {240V} | Lithium Iron Phosphate | Y | Intertek | 2024-04-03 | Ed. 3 : 2023 | Y | Y | Y | Y | Y | Y* | Y | 8.2 kW, 25 kWh, 240 Vac, energy storage system | 25 | 8.2 | 240 | No Information Submitted | Intertek | [8/2/2022] | Intertek | [11/09/2021] | [UE1.0] | [11/09/2021] | 2024-08-01 | Intertek | 2021-11-09 | 2024-08-01 | No Information Submitted | No Information Submitted | N |  | 2024-08-01
Tigo Energy, Inc |  | TG-ESS-US [9kW, 25kWh] {208V} | Lithium Iron Phosphate | Y | Intertek | 2024-04-03 | Ed. 3 : 2023 | Y | Y | Y | Y | Y | Y* | Y | 9 kW, 25 kWh, 208 Vac, energy storage system | 25 | 9 | 208 | No Information Submitted | Intertek | [8/2/2022] | Intertek | [11/09/2021] | [UE1.0] | [11/09/2021] | 2024-08-01 | Intertek | 2021-11-09 | 2024-08-01 | No Information Submitted | No Information Submitted | N |  | 2024-08-01
Tigo Energy, Inc |  | TG-ESS-US [9kW, 25kWh] {240V} | Lithium Iron Phosphate | Y | Intertek | 2024-04-03 | Ed. 3 : 2023 | Y | Y | Y | Y | Y | Y* | Y | 9 kW, 25 kWh, 240 Vac, energy storage system | 25 | 9 | 240 | No Information Submitted | Intertek | [8/2/2022] | Intertek | [11/09/2021] | [UE1.0] | [11/09/2021] | 2024-08-01 | Intertek | 2021-11-09 | 2024-08-01 | No Information Submitted | No Information Submitted | N |  | 2024-08-01
Tigo Energy, Inc |  | TG-ESS-US [10kW, 30kWh] {208V} | Lithium Iron Phosphate | Y | Intertek | 2024-04-03 | Ed. 3 : 2023 | Y | Y | Y | Y | Y | Y* | Y | 10 kW, 30 kWh, 208 Vac, energy storage system | 30 | 10 | 208 | No Information Submitted | Intertek | [8/2/2022] | Intertek | [11/09/2021] | [UE1.0] | [11/09/2021] | 2024-08-01 | Intertek | 2021-11-09 | 2024-08-01 | No Information Submitted | No Information Submitted | N |  | 2024-08-01
Tigo Energy, Inc |  | TG-ESS-US [10kW, 30kWh] {240V} | Lithium Iron Phosphate | Y | Intertek | 2024-04-03 | Ed. 3 : 2023 | Y | Y | Y | Y | Y | Y* | Y | 10 kW, 30 kWh, 240 Vac, energy storage system | 30 | 10 | 240 | No Information Submitted | Intertek | [8/2/2022] | Intertek | [11/09/2021] | [UE1.0] | [11/09/2021] | 2024-08-01 | Intertek | 2021-11-09 | 2024-08-01 | No Information Submitted | No Information Submitted | N |  | 2024-08-01
Tigo Energy, Inc |  | TG-ESS-US [11.4kW, 30kWh] {208V} | Lithium Iron Phosphate | Y | Intertek | 2024-04-03 | Ed. 3 : 2023 | Y | Y | Y | Y | Y | Y* | Y | 11.4 kW, 30 kWh, 208 Vac, energy storage system | 30 | 11.4 | 208 | No Information Submitted | Intertek | [8/2/2022] | Intertek | [11/09/2021] | [UE1.0] | [11/09/2021] | 2024-08-01 | Intertek | 2021-11-09 | 2024-08-01 | No Information Submitted | No Information Submitted | N |  | 2024-08-01
Tigo Energy, Inc |  | TG-ESS-US [11.4kW, 30kWh] {240V} | Lithium Iron Phosphate | Y | Intertek | 2024-04-03 | Ed. 3 : 2023 | Y | Y | Y | Y | Y | Y* | Y | 11.4 kW, 30 kWh, 240 Vac, energy storage system | 30 | 11.4 | 240 | No Information Submitted | Intertek | [8/2/2022] | Intertek | [11/09/2021] | [UE1.0] | [11/09/2021] | 2024-08-01 | Intertek | 2021-11-09 | 2024-08-01 | No Information Submitted | No Information Submitted | N |  | 2024-08-01
Tigo Energy, Inc |  | TG-ESS-US [3.8kW, 30kWh] {208V} | Lithium Iron Phosphate | Y | Intertek | 2024-04-03 | Ed. 3 : 2023 | Y | Y | Y | Y | Y | Y* | Y | 3.8 kW, 30 kWh, 208 Vac, energy storage system | 30 | 3.8 | 208 | No Information Submitted | Intertek | [8/2/2022] | Intertek | [11/09/2021] | [UE1.0] | [11/09/2021] | 2024-08-01 | Intertek | 2021-11-09 | 2024-08-01 | No Information Submitted | No Information Submitted | N |  | 2024-08-01
Tigo Energy, Inc |  | TG-ESS-US [3.8kW, 30kWh] {240V} | Lithium Iron Phosphate | Y | Intertek | 2024-04-03 | Ed. 3 : 2023 | Y | Y | Y | Y | Y | Y* | Y | 3.8 kW, 30 kWh, 240 Vac, energy storage system | 30 | 3.8 | 240 | No Information Submitted | Intertek | [8/2/2022] | Intertek | [11/09/2021] | [UE1.0] | [11/09/2021] | 2024-08-01 | Intertek | 2021-11-09 | 2024-08-01 | No Information Submitted | No Information Submitted | N |  | 2024-08-01
Tigo Energy, Inc |  | TG-ESS-US [3kW, 30kWh] {208V} | Lithium Iron Phosphate | Y | Intertek | 2024-04-03 | Ed. 3 : 2023 | Y | Y | Y | Y | Y | Y* | Y | 3 kW, 30 kWh, 208 Vac, energy storage system | 30 | 3 | 208 | No Information Submitted | Intertek | [8/2/2022] | Intertek | [11/09/2021] | [UE1.0] | [11/09/2021] | 2024-08-01 | Intertek | 2021-11-09 | 2024-08-01 | No Information Submitted | No Information Submitted | N |  | 2024-08-01
Tigo Energy, Inc |  | TG-ESS-US [3kW, 30kWh] {240V} | Lithium Iron Phosphate | Y | Intertek | 2024-04-03 | Ed. 3 : 2023 | Y | Y | Y | Y | Y | Y* | Y | 3 kW, 30 kWh, 240 Vac, energy storage system | 30 | 3 | 240 | No Information Submitted | Intertek | [8/2/2022] | Intertek | [11/09/2021] | [UE1.0] | [11/09/2021] | 2024-08-01 | Intertek | 2021-11-09 | 2024-08-01 | No Information Submitted | No Information Submitted | N |  | 2024-08-01
Tigo Energy, Inc |  | TG-ESS-US [5kW, 30kWh] {208V} | Lithium Iron Phosphate | Y | Intertek | 2024-04-03 | Ed. 3 : 2023 | Y | Y | Y | Y | Y | Y* | Y | 5 kW, 30 kWh, 208 Vac, energy storage system | 30 | 5 | 208 | No Information Submitted | Intertek | [8/2/2022] | Intertek | [11/09/2021] | [UE1.0] | [11/09/2021] | 2024-08-01 | Intertek | 2021-11-09 | 2024-08-01 | No Information Submitted | No Information Submitted | N |  | 2024-08-01
Tigo Energy, Inc |  | TG-ESS-US [5kW, 30kWh] {240V} | Lithium Iron Phosphate | Y | Intertek | 2024-04-03 | Ed. 3 : 2023 | Y | Y | Y | Y | Y | Y* | Y | 5 kW, 30 kWh, 240 Vac, energy storage system | 30 | 5 | 240 | No Information Submitted | Intertek | [8/2/2022] | Intertek | [11/09/2021] | [UE1.0] | [11/09/2021] | 2024-08-01 | Intertek | 2021-11-09 | 2024-08-01 | No Information Submitted | No Information Submitted | N |  | 2024-08-01
Tigo Energy, Inc |  | TG-ESS-US [6kW, 30kWh] {208V} | Lithium Iron Phosphate | Y | Intertek | 2024-04-03 | Ed. 3 : 2023 | Y | Y | Y | Y | Y | Y* | Y | 6 kW, 30 kWh, 208 Vac, energy storage system | 30 | 6 | 208 | No Information Submitted | Intertek | [8/2/2022] | Intertek | [11/09/2021] | [UE1.0] | [11/09/2021] | 2024-08-01 | Intertek | 2021-11-09 | 2024-08-01 | No Information Submitted | No Information Submitted | N |  | 2024-08-01
Tigo Energy, Inc |  | TG-ESS-US [6kW, 30kWh] {240V} | Lithium Iron Phosphate | Y | Intertek | 2024-04-03 | Ed. 3 : 2023 | Y | Y | Y | Y | Y | Y* | Y | 6 kW, 30 kWh, 240 Vac, energy storage system | 30 | 6 | 240 | No Information Submitted | Intertek | [8/2/2022] | Intertek | [11/09/2021] | [UE1.0] | [11/09/2021] | 2024-08-01 | Intertek | 2021-11-09 | 2024-08-01 | No Information Submitted | No Information Submitted | N |  | 2024-08-01
Tigo Energy, Inc |  | TG-ESS-US [7.6kW, 30kWh] {208V} | Lithium Iron Phosphate | Y | Intertek | 2024-04-03 | Ed. 3 : 2023 | Y | Y | Y | Y | Y | Y* | Y | 7.6 kW, 30 kWh, 208 Vac, energy storage system | 30 | 7.6 | 208 | No Information Submitted | Intertek | [8/2/2022] | Intertek | [11/09/2021] | [UE1.0] | [11/09/2021] | 2024-08-01 | Intertek | 2021-11-09 | 2024-08-01 | No Information Submitted | No Information Submitted | N |  | 2024-08-01
Tigo Energy, Inc |  | TG-ESS-US [7.6kW, 30kWh] {240V} | Lithium Iron Phosphate | Y | Intertek | 2024-04-03 | Ed. 3 : 2023 | Y | Y | Y | Y | Y | Y* | Y | 7.6 kW, 30 kWh, 240 Vac, energy storage system | 30 | 7.6 | 240 | No Information Submitted | Intertek | [8/2/2022] | Intertek | [11/09/2021] | [UE1.0] | [11/09/2021] | 2024-08-01 | Intertek | 2021-11-09 | 2024-08-01 | No Information Submitted | No Information Submitted | N |  | 2024-08-01
Tigo Energy, Inc |  | TG-ESS-US [8.2kW, 30kWh] {208V} | Lithium Iron Phosphate | Y | Intertek | 2024-04-03 | Ed. 3 : 2023 | Y | Y | Y | Y | Y | Y* | Y | 8.2 kW, 30 kWh, 208 Vac, energy storage system | 30 | 8.2 | 208 | No Information Submitted | Intertek | [8/2/2022] | Intertek | [11/09/2021] | [UE1.0] | [11/09/2021] | 2024-08-01 | Intertek | 2021-11-09 | 2024-08-01 | No Information Submitted | No Information Submitted | N |  | 2024-08-01
Tigo Energy, Inc |  | TG-ESS-US [8.2kW, 30kWh] {240V} | Lithium Iron Phosphate | Y | Intertek | 2024-04-03 | Ed. 3 : 2023 | Y | Y | Y | Y | Y | Y* | Y | 8.2 kW, 30 kWh, 240 Vac, energy storage system | 30 | 8.2 | 240 | No Information Submitted | Intertek | [8/2/2022] | Intertek | [11/09/2021] | [UE1.0] | [11/09/2021] | 2024-08-01 | Intertek | 2021-11-09 | 2024-08-01 | No Information Submitted | No Information Submitted | N |  | 2024-08-01
Tigo Energy, Inc |  | TG-ESS-US [9kW, 30kWh] {208V} | Lithium Iron Phosphate | Y | Intertek | 2024-04-03 | Ed. 3 : 2023 | Y | Y | Y | Y | Y | Y* | Y | 9 kW, 30 kWh, 208 Vac, energy storage system | 30 | 9 | 208 | No Information Submitted | Intertek | [8/2/2022] | Intertek | [11/09/2021] | [UE1.0] | [11/09/2021] | 2024-08-01 | Intertek | 2021-11-09 | 2024-08-01 | No Information Submitted | No Information Submitted | N |  | 2024-08-01
Tigo Energy, Inc |  | TG-ESS-US [9kW, 30kWh] {240V} | Lithium Iron Phosphate | Y | Intertek | 2024-04-03 | Ed. 3 : 2023 | Y | Y | Y | Y | Y | Y* | Y | 9 kW, 30 kWh, 240 Vac, energy storage system | 30 | 9 | 240 | No Information Submitted | Intertek | [8/2/2022] | Intertek | [11/09/2021] | [UE1.0] | [11/09/2021] | 2024-08-01 | Intertek | 2021-11-09 | 2024-08-01 | No Information Submitted | No Information Submitted | N |  | 2024-08-01
TROES Corp. |  | SES-031A-141D-091B | Lithium Iron Phosphate | Y | Intertek | 2024-02-01 | Ed. 2 : 2020 | N | N | N | N | N | N | N | 30 kW, 80 kWh, energy storage system | 80 | 30 | 480 | 30 | No Information Submitted | No Information Submitted | No Information Submitted | No Information Submitted | No Information Submitted | No Information Submitted | No Information Submitted | No Information Submitted | No Information Submitted | No Information Submitted | No Information Submitted | No Information Submitted | N |  | 2024-11-01
TROES Corp. |  | SES-031A-141D-101B | Lithium Iron Phosphate | Y | Intertek | 2024-02-01 | Ed. 2 : 2020 | N | N | N | N | N | N | N | 30 kW, 90 kWh, energy storage system | 90 | 30 | 480 | 30 | No Information Submitted | No Information Submitted | No Information Submitted | No Information Submitted | No Information Submitted | No Information Submitted | No Information Submitted | No Information Submitted | No Information Submitted | No Information Submitted | No Information Submitted | No Information Submitted | N |  | 2024-11-01
TROES Corp. |  | SES-031A-141D-111B | Lithium Iron Phosphate | Y | Intertek | 2024-02-01 | Ed. 2 : 2020 | N | N | N | N | N | N | N | 30 kW, 100 kWh, energy storage system | 100 | 30 | 480 | 30 | No Information Submitted | No Information Submitted | No Information Submitted | No Information Submitted | No Information Submitted | No Information Submitted | No Information Submitted | No Information Submitted | No Information Submitted | No Information Submitted | No Information Submitted | No Information Submitted | N |  | 2024-11-01
TROES Corp. |  | SES-031A-141D-121B | Lithium Iron Phosphate | Y | Intertek | 2024-02-01 | Ed. 2 : 2020 | N | N | N | N | N | N | N | 30 kW, 110 kWh, energy storage system | 110 | 30 | 480 | 30 | No Information Submitted | No Information Submitted | No Information Submitted | No Information Submitted | No Information Submitted | No Information Submitted | No Information Submitted | No Information Submitted | No Information Submitted | No Information Submitted | No Information Submitted | No Information Submitted | N |  | 2024-11-01
TROES Corp. |  | SES-061A-141D-131B | Lithium Iron Phosphate | Y | Intertek | 2024-02-01 | Ed. 2 : 2020 | N | N | N | N | N | N | N | 60 kW, 120 kWh, energy storage system | 120 | 60 | 480 | 60 | No Information Submitted | No Information Submitted | No Information Submitted | No Information Submitted | No Information Submitted | No Information Submitted | No Information Submitted | No Information Submitted | No Information Submitted | No Information Submitted | No Information Submitted | No Information Submitted | N |  | 2024-11-01
TROES Corp. |  | SES-061A-141D-141B | Lithium Iron Phosphate | Y | Intertek | 2024-02-01 | Ed. 2 : 2020 | N | N | N | N | N | N | N | 60 kW, 130 kWh, energy storage system | 130 | 60 | 480 | 60 | No Information Submitted | No Information Submitted | No Information Submitted | No Information Submitted | No Information Submitted | No Information Submitted | No Information Submitted | No Information Submitted | No Information Submitted | No Information Submitted | No Information Submitted | No Information Submitted | N |  | 2024-11-01
TROES Corp. |  | SES-061A-091D-171B | Lithium Iron Phosphate | Y | Intertek | 2024-02-01 | Ed. 2 : 2020 | N | N | N | N | N | N | N | 60 kW, 160 kWh, energy storage system | 160 | 60 | 480 | 60 | No Information Submitted | No Information Submitted | No Information Submitted | No Information Submitted | No Information Submitted | No Information Submitted | No Information Submitted | No Information Submitted | No Information Submitted | No Information Submitted | No Information Submitted | No Information Submitted | N |  | 2024-11-01
TROES Corp. |  | SES-091A-091D- 191B | Lithium Iron Phosphate | Y | Intertek | 2024-02-01 | Ed. 2 : 2020 | N | N | N | N | N | N | N | 90 kW, 184 kWh, energy storage system | 184 | 90 | 480 | 90 | No Information Submitted | No Information Submitted | No Information Submitted | No Information Submitted | No Information Submitted | No Information Submitted | No Information Submitted | No Information Submitted | No Information Submitted | No Information Submitted | No Information Submitted | No Information Submitted | N |  | 2024-06-03
TROES Corp. |  | SES-091A-141D- 211B | Lithium Iron Phosphate | Y | Intertek | 2024-02-01 | Ed. 2 : 2020 | N | N | N | N | N | N | N | 90 kW, 204 kWh, energy storage system | 204 | 90 | 480 | 90 | No Information Submitted | No Information Submitted | No Information Submitted | No Information Submitted | No Information Submitted | No Information Submitted | No Information Submitted | No Information Submitted | No Information Submitted | No Information Submitted | No Information Submitted | No Information Submitted | N |  | 2024-06-03
TROES Corp. |  | SES-091A-141D- 231B | Lithium Iron Phosphate | Y | Intertek | 2024-02-01 | Ed. 2 : 2020 | N | N | N | N | N | N | N | 90 kW, 225 kWh, energy storage system | 225 | 90 | 480 | 90 | No Information Submitted | No Information Submitted | No Information Submitted | No Information Submitted | No Information Submitted | No Information Submitted | No Information Submitted | No Information Submitted | No Information Submitted | No Information Submitted | No Information Submitted | No Information Submitted | N |  | 2024-06-03
TROES Corp. |  | SES-091A-141D- 251B | Lithium Iron Phosphate | Y | Intertek | 2024-02-01 | Ed. 2 : 2020 | N | N | N | N | N | N | N | 90 kW, 245 kWh, energy storage system | 245 | 90 | 480 | 90 | No Information Submitted | No Information Submitted | No Information Submitted | No Information Submitted | No Information Submitted | No Information Submitted | No Information Submitted | No Information Submitted | No Information Submitted | No Information Submitted | No Information Submitted | No Information Submitted | N |  | 2024-06-03
TROES Corp. |  | SES-091A-141D- 271B | Lithium Iron Phosphate | Y | Intertek | 2024-02-01 | Ed. 2 : 2020 | N | N | N | N | N | N | N | 90 kW, 266 kWh, energy storage system | 266 | 90 | 480 | 90 | No Information Submitted | No Information Submitted | No Information Submitted | No Information Submitted | No Information Submitted | No Information Submitted | No Information Submitted | No Information Submitted | No Information Submitted | No Information Submitted | No Information Submitted | No Information Submitted | N |  | 2024-06-03
Turbo Energy S.A |  | Sunbox Split Phase Series 10.0 | Lithium Iron Phosphate | Y | Intertek | 2025-03-04 | Ed. 2 : 2021 | Y | Y | Y | Y | Y | Y* | Y | 10 kW, 20.48 kWh, energy storage system | 20.48 | 10 | 240 | 10 | SGS | [9/15/2023] | SGS | [9/15/2023] | [Ver0306] | [9/15/2023] | 2025-06-11 | SGS | 2023-07-19 | 2025-06-11 | No Information Submitted | No Information Submitted | N |  | 2025-06-11
Uhome Smart Energy (Wuxi) Co., Ltd. |  | Uhome-CINV10-B20 | Lithium Iron Phosphate | Y | CSA Group | 2024-07-04 | Ed. 3 : 2023 | Y | Y | Y | Y | Y | Y* | Y | 10 kW, 20 kWh, energy storage system | 20 | 10 | 240 | 10 | SGS | [9/15/2023] | SGS | [9/15/2023] | [Ver0306] | No Information Submitted | 2023-09-15 | SGS | 2023-07-19 | 2024-11-21 | No Information Submitted | No Information Submitted | N |  | 2024-10-21 | 2024-11-21
Villara Energy Systems, LLC | VillaGrid | VES20BC22S5P-S12K | Lithium Titanate Oxide | N | Intertek | 2021-01-29 | Ed. 1 : 2016 | N | N | N | N | N | N | N | 8 kW, 5.75 kWh, LTO energy storage system | 5.75 | 8 | 240 | 8 | No Information Submitted | No Information Submitted | No Information Submitted | No Information Submitted | No Information Submitted | No Information Submitted | No Information Submitted | No Information Submitted | No Information Submitted | No Information Submitted | 92.4 | Basic, TOU, Advanced Control | Y (2022) |  | 2021-10-01 | 2021-10-11
Villara Energy Systems, LLC | VillaGrid | VES20BC22S5P-S8K | Lithium Titanate Oxide | N | Intertek | 2021-01-29 | Ed. 1 : 2016 | N | N | N | N | N | N | N | 8 kW, 5.75 kWh, LTO energy storage system | 5.75 | 8 | 240 | 8 | No Information Submitted | No Information Submitted | No Information Submitted | No Information Submitted | No Information Submitted | No Information Submitted | No Information Submitted | No Information Submitted | No Information Submitted | No Information Submitted | 92.4 | Basic, TOU, Advanced Control | Y (2022) |  | 2021-10-01 | 2021-10-11
Villara Energy Systems, LLC | VillaGrid | VES20BC22S10P-S12K | Lithium Titanate Oxide | N | Intertek | 2021-01-29 | Ed. 1 : 2016 | N | N | N | N | N | N | N | 8 kW, 11.5 kWh, LTO energy storage system | 11.5 | 8 | 240 | 8 | No Information Submitted | No Information Submitted | No Information Submitted | No Information Submitted | No Information Submitted | No Information Submitted | No Information Submitted | No Information Submitted | No Information Submitted | No Information Submitted | 91.7 | Basic, TOU, Advanced Control | Y (2022) |  | 2021-10-01 | 2021-10-11
Villara Energy Systems, LLC | VillaGrid | VES20BC22S10P-S8K | Lithium Titanate Oxide | N | Intertek | 2021-01-29 | Ed. 1 : 2016 | N | N | N | N | N | N | N | 8 kW, 11.5 kWh, LTO energy storage system | 11.5 | 8 | 240 | 8 | No Information Submitted | No Information Submitted | No Information Submitted | No Information Submitted | No Information Submitted | No Information Submitted | No Information Submitted | No Information Submitted | No Information Submitted | No Information Submitted | 91.7 | Basic, TOU, Advanced Control | Y (2022) |  | 2021-10-01 | 2021-10-11
Viridi Parente, Inc |  | 7550-00201-01111-B | Lithium Ion | N | TUV Rheinland of North America | 2026-05-08 | Ed. 3 : 2023 | Y | N | N | N | N | N |  | 10 kW, 50 kWh, 480 Vac lithium ion energy storage system, where B=0-2 | 48.9 | 10 | 480 | 10 | TUV SUD America | [2/20/2023] | No Information Submitted | No Information Submitted | No Information Submitted | No Information Submitted | No Information Submitted | No Information Submitted | No Information Submitted |  | No Information Submitted | No Information Submitted | N |  | 2026-07-13 | [9 empty] | N | bar: G1AI to G6AI
Viridi Parente, Inc |  | 7550-00201-02111-B | Lithium Ion | N | TUV Rheinland of North America | 2026-05-08 | Ed. 3 : 2023 | Y | N | N | N | N | N |  | 10 kW, 50 kWh, 208 Vac lithium ion energy storage system, where B=0-2 | 48.9 | 10 | 208 | 10 | TUV SUD America | [2/20/2023] | No Information Submitted | No Information Submitted | No Information Submitted | No Information Submitted | No Information Submitted | No Information Submitted | No Information Submitted |  | No Information Submitted | No Information Submitted | N | Utilizes integrated transformer for output at 208 Vac | 2026-07-13 | [9 empty] | N | bar: G1AI to G6AI
Viridi Parente, Inc |  | 7550-00206-01111-B | Lithium Ion | N | TUV Rheinland of North America | 2026-04-02 | Ed. 3 : 2023 | Y | N | N | N | N | N |  | 10 kW, 48.9 kWh, 480 Vac Lithium Ion energy storage system | 48.9 | 10 | 480 | 10 | TUV SUD America | [2/20/2023] | No Information Submitted | No Information Submitted | No Information Submitted | No Information Submitted | No Information Submitted | No Information Submitted | No Information Submitted |  | No Information Submitted | No Information Submitted | N |  | 2026-06-01 | [9 empty] | N | bar: G1AI to G6AI
Viridi Parente, Inc |  | 7550-00201-01213-B | Lithium Ion | N | TUV Rheinland of North America | 2026-05-08 | Ed. 3 : 2023 | Y | N | N | N | N | N |  | 20 kW, 100 kWh, 480 Vac lithium ion energy storage system, where B=0-2 | 97.8 | 20 | 480 | 20 | TUV SUD America | [2/20/2023] | No Information Submitted | No Information Submitted | No Information Submitted | No Information Submitted | No Information Submitted | No Information Submitted | No Information Submitted |  | No Information Submitted | No Information Submitted | N |  | 2026-07-13 | [9 empty] | N | bar: G1AI to G6AI
Viridi Parente, Inc |  | 7550-00201-02213-B | Lithium Ion | N | TUV Rheinland of North America | 2026-05-08 | Ed. 3 : 2023 | Y | N | N | N | N | N |  | 20 kW, 100 kWh, 208 Vac lithium ion energy storage system, where B=0-2 | 97.8 | 20 | 208 | 20 | TUV SUD America | [2/20/2023] | No Information Submitted | No Information Submitted | No Information Submitted | No Information Submitted | No Information Submitted | No Information Submitted | No Information Submitted |  | No Information Submitted | No Information Submitted | N | Utilizes integrated transformer for output at 208 Vac | 2026-07-13 | [9 empty] | N | bar: G1AI to G6AI
Viridi Parente, Inc |  | 7550-00206-01213-B | Lithium Ion | N | TUV Rheinland of North America | 2026-04-02 | Ed. 3 : 2023 | Y | N | N | N | N | N |  | 20 kW, 97.8 kWh, 480 Vac Lithium Ion energy storage system | 97.8 | 20 | 480 | 20 | TUV SUD America | [2/20/2023] | No Information Submitted | No Information Submitted | No Information Submitted | No Information Submitted | No Information Submitted | No Information Submitted | No Information Submitted |  | No Information Submitted | No Information Submitted | N |  | 2026-06-01 | [9 empty] | N | bar: G1AI to G6AI
Viridi Parente, Inc |  | 7550-00169-XX-YYZ-0-BB | Lithium Ion | N | TUV Rheinland of North America | 2025-12-31 | Ed. 3 : 2023 | Y | N | N | N | N | N |  | 30 kW, 150 kWh, 480 Vac, AC Lithium Ion AC energy storage system for stationary applications interconnected with an electric utility | 146.7 | 30 | 480 | 30 | TUV SUD America | [2/20/2023] | No Information Submitted | No Information Submitted | No Information Submitted | No Information Submitted | No Information Submitted | No Information Submitted | No Information Submitted |  | No Information Submitted | No Information Submitted | N |  | 2026-05-21 | [9 empty] | N | bar: G1AI to G6AI
Viridi Parente, Inc |  | 7550-00201-01314-B | Lithium Ion | N | TUV Rheinland of North America | 2026-05-08 | Ed. 3 : 2023 | Y | N | N | N | N | N |  | 30 kW, 150 kWh, 480 Vac lithium ion energy storage system, where B=0-2 | 146.7 | 30 | 480 | 30 | TUV SUD America | [2/20/2023] | No Information Submitted | No Information Submitted | No Information Submitted | No Information Submitted | No Information Submitted | No Information Submitted | No Information Submitted |  | No Information Submitted | No Information Submitted | N |  | 2026-07-13 | [9 empty] | N | bar: G1AI to G6AI
Viridi Parente, Inc |  | 7550-00201-02314-B | Lithium Ion | N | TUV Rheinland of North America | 2026-05-08 | Ed. 3 : 2023 | Y | N | N | N | N | N |  | 30 kW, 150 kWh, 208 Vac lithium ion energy storage system, where B=0-2 | 146.7 | 30 | 208 | 30 | TUV SUD America | [2/20/2023] | No Information Submitted | No Information Submitted | No Information Submitted | No Information Submitted | No Information Submitted | No Information Submitted | No Information Submitted |  | No Information Submitted | No Information Submitted | N | Utilizes integrated transformer for output at 208 Vac | 2026-07-13 | [9 empty] | N | bar: G1AI to G6AI
Viridi Parente, Inc |  | 7550-00206-01314-B | Lithium Ion | N | TUV Rheinland of North America | 2026-04-02 | Ed. 3 : 2023 | Y | N | N | N | N | N |  | 30 kW, 146.7 kWh, 480 Vac Lithium Ion energy storage system | 146.7 | 30 | 480 | 30 | TUV SUD America | [2/20/2023] | No Information Submitted | No Information Submitted | No Information Submitted | No Information Submitted | No Information Submitted | No Information Submitted | No Information Submitted |  | No Information Submitted | No Information Submitted | N |  | 2026-06-01 | [9 empty] | N | bar: G1AI to G6AI
Viridi Parente, Inc |  | 7550-00206-01425-B | Lithium Ion | N | TUV Rheinland of North America | 2026-04-02 | Ed. 3 : 2023 | Y | N | N | N | N | N |  | 60 kW, 293.4 kWh, 480 Vac Lithium Ion energy storage system | 293.4 | 60 | 480 | 60 | TUV SUD America | [2/20/2023] | No Information Submitted | No Information Submitted | No Information Submitted | No Information Submitted | No Information Submitted | No Information Submitted | No Information Submitted |  | No Information Submitted | No Information Submitted | N |  | 2026-06-01 | [9 empty] | N | bar: G1AI to G6AI
Wanxiang A123 Systems Corp. |  | WXLF18S13313768B | Lithium Iron Phosphate | N | SGS | 2025-08-29 | Ed. 3 : 2023 | N | N | N | N | N | N |  | 2507 kW, 5015 kWh, battery energy storage system | 5015 | 2507.5 | Not Applicable | 2507.5 | No Information Submitted | No Information Submitted | No Information Submitted | No Information Submitted | No Information Submitted | No Information Submitted | No Information Submitted | No Information Submitted | No Information Submitted |  | No Information Submitted | No Information Submitted | N |  | 2026-02-23 |  | Not Applicable | Not Applicable | Not Applicable | Not Applicable | Not Applicable | Not Applicable | Not Applicable | Not Applicable | Not Applicable
Weyland Apex Co., Ltd. |  | PMSC23219-1P | Lithium Iron Phosphate | N | TUV Rheinland of North America | 2025-06-03 | Ed. 3 : 2023 | Y | N | N | N | N | N | N | 116 kW, 232 kWh, 480 Vac, lithium-ion energy storage system | 232 | 116 | 480 | 116 | Intertek | [1/16/2024] | No Information Submitted | No Information Submitted | No Information Submitted | No Information Submitted | No Information Submitted | No Information Submitted | No Information Submitted | No Information Submitted | No Information Submitted | No Information Submitted | N |  | 2025-08-01
Weyland Apex Co., Ltd. |  | PMSC23219-NP | Lithium Iron Phosphate | N | TUV Rheinland of North America | 2025-06-03 | Ed. 3 : 2023 | Y | N | N | N | N | N | N | 116 kW, 232 kWh, 480 Vac, lithium-ion energy storage system | 232 | 116 | 480 | 116 | Intertek | [1/16/2024] | No Information Submitted | No Information Submitted | No Information Submitted | No Information Submitted | No Information Submitted | No Information Submitted | No Information Submitted | No Information Submitted | No Information Submitted | No Information Submitted | N |  | 2025-08-01
Weyland Apex Co., Ltd. |  | WL1E1447M05P | Lithium Iron Phosphate | N | TUV Rheinland of North America | 2025-01-27 | Ed. 3 : 2023 | N | N | N | N | N | N |  | 2236.4 kW, 4472.8 kWh, Battery Energy Storage System | 4472.8 | 2236.4 | Not Applicable | 2236.4 | No Information Submitted | No Information Submitted | No Information Submitted | No Information Submitted | No Information Submitted | No Information Submitted | No Information Submitted | No Information Submitted | No Information Submitted | No Information Submitted | No Information Submitted | No Information Submitted | N |  | 2026-01-02 |  | Not Applicable | Not Applicable | Not Applicable | Not Applicable | Not Applicable | Not Applicable | Not Applicable | Not Applicable | Not Applicable
XCHARGE Energy USA Inc. |  | Gridlink01 | Lithium Iron Phosphate | N | CSA Group | 2025-06-24 | Ed. 3 : 2023 | Y | Y | Y | Y | N | N |  | 44 kW, 215 kWh, energy storage system | 215 | 44 | 480 | 44 | TUV SUD America | [2/21/2023] | TUV SUD America | [12/9/2022] | [A02] | [12/9/2022] | 2026-02-11 | No Information Submitted | No Information Submitted | No Information Submitted | No Information Submitted | No Information Submitted | N |  | 2026-02-11 |  | No Information Submitted | No Information Submitted | No Information Submitted | No Information Submitted | No Information Submitted | No Information Submitted | No Information Submitted | No Information Submitted | No Information Submitted
XCHARGE Energy USA Inc. |  | Gridlink02 | Lithium Iron Phosphate | N | CSA Group | 2025-06-24 | Ed. 3 : 2023 | Y | Y | Y | Y | N | N |  | 44 kW, 430 kWh, energy storage system | 430 | 44 | 480 | 44 | TUV SUD America | [2/21/2023] | TUV SUD America | [12/9/2022] | [A02] | [12/9/2022] | 2026-02-11 | No Information Submitted | No Information Submitted | No Information Submitted | No Information Submitted | No Information Submitted | N |  | 2026-02-11 |  | No Information Submitted | No Information Submitted | No Information Submitted | No Information Submitted | No Information Submitted | No Information Submitted | No Information Submitted | No Information Submitted | No Information Submitted
Xiamen Kehua Digital Energy Tech Co., Ltd |  | iStoragE2A 10000-B5L | Lithium Iron Phosphate | Y | Intertek | 2022-11-15 | Ed. 2 : 2020 | N | N | N | N | N | N | N | 10 kW, 5 kWh, lithium iron phosphate energy storage system | 5 | 10 | 240 | 2.4 | No Information Submitted | No Information Submitted | No Information Submitted | No Information Submitted | No Information Submitted | No Information Submitted | No Information Submitted | No Information Submitted | No Information Submitted | No Information Submitted | No Information Submitted | No Information Submitted | N |  | 2024-02-01
Xiamen Kehua Digital Energy Tech Co., Ltd |  | iStoragE2A 11400-B5L | Lithium Iron Phosphate | Y | Intertek | 2022-11-15 | Ed. 2 : 2020 | N | N | N | N | N | N | N | 11.4 kW, 5 kWh, lithium iron phosphate energy storage system | 5 | 11.4 | 240 | 2.4 | No Information Submitted | No Information Submitted | No Information Submitted | No Information Submitted | No Information Submitted | No Information Submitted | No Information Submitted | No Information Submitted | No Information Submitted | No Information Submitted | No Information Submitted | No Information Submitted | N |  | 2024-02-01
Xiamen Kehua Digital Energy Tech Co., Ltd |  | iStoragE2A 12000-B5L | Lithium Iron Phosphate | Y | Intertek | 2022-11-15 | Ed. 2 : 2020 | N | N | N | N | N | N | N | 12 kW, 5 kWh, lithium iron phosphate energy storage system | 5 | 12 | 240 | 2.4 | No Information Submitted | No Information Submitted | No Information Submitted | No Information Submitted | No Information Submitted | No Information Submitted | No Information Submitted | No Information Submitted | No Information Submitted | No Information Submitted | No Information Submitted | No Information Submitted | N |  | 2024-02-01
Xiamen Kehua Digital Energy Tech Co., Ltd |  | iStoragE2A 7600-B5L | Lithium Iron Phosphate | Y | Intertek | 2022-11-15 | Ed. 2 : 2020 | N | N | N | N | N | N | N | 7.6 kW, 5 kWh, lithium iron phosphate energy storage system | 5 | 7.6 | 240 | 2.4 | No Information Submitted | No Information Submitted | No Information Submitted | No Information Submitted | No Information Submitted | No Information Submitted | No Information Submitted | No Information Submitted | No Information Submitted | No Information Submitted | No Information Submitted | No Information Submitted | N |  | 2024-02-01
Xiamen Kehua Digital Energy Tech Co., Ltd |  | iStoragE2A 9600-B5L | Lithium Iron Phosphate | Y | Intertek | 2022-11-15 | Ed. 2 : 2020 | N | N | N | N | N | N | N | 9.6 kW, 5 kWh, lithium iron phosphate energy storage system | 5 | 9.6 | 240 | 2.4 | No Information Submitted | No Information Submitted | No Information Submitted | No Information Submitted | No Information Submitted | No Information Submitted | No Information Submitted | No Information Submitted | No Information Submitted | No Information Submitted | No Information Submitted | No Information Submitted | N |  | 2024-02-01
Xiamen Kehua Digital Energy Tech Co., Ltd |  | iStoragE2A 10000-B10L | Lithium Iron Phosphate | Y | Intertek | 2022-11-15 | Ed. 2 : 2020 | N | N | N | N | N | N | N | 10 kW, 10 kWh, lithium iron phosphate energy storage system | 10 | 10 | 240 | 4.8 | No Information Submitted | No Information Submitted | No Information Submitted | No Information Submitted | No Information Submitted | No Information Submitted | No Information Submitted | No Information Submitted | No Information Submitted | No Information Submitted | No Information Submitted | No Information Submitted | N |  | 2024-02-01
Xiamen Kehua Digital Energy Tech Co., Ltd |  | iStoragE2A 11400-B10L | Lithium Iron Phosphate | Y | Intertek | 2022-11-15 | Ed. 2 : 2020 | N | N | N | N | N | N | N | 11.4 kW, 10 kWh, lithium iron phosphate energy storage system | 10 | 11.4 | 240 | 4.8 | No Information Submitted | No Information Submitted | No Information Submitted | No Information Submitted | No Information Submitted | No Information Submitted | No Information Submitted | No Information Submitted | No Information Submitted | No Information Submitted | No Information Submitted | No Information Submitted | N |  | 2024-02-01
Xiamen Kehua Digital Energy Tech Co., Ltd |  | iStoragE2A 12000-B10L | Lithium Iron Phosphate | Y | Intertek | 2022-11-15 | Ed. 2 : 2020 | N | N | N | N | N | N | N | 12 kW, 10 kWh, lithium iron phosphate energy storage system | 10 | 12 | 240 | 4.8 | No Information Submitted | No Information Submitted | No Information Submitted | No Information Submitted | No Information Submitted | No Information Submitted | No Information Submitted | No Information Submitted | No Information Submitted | No Information Submitted | No Information Submitted | No Information Submitted | N |  | 2024-02-01
Xiamen Kehua Digital Energy Tech Co., Ltd |  | iStoragE2A 7600-B10L | Lithium Iron Phosphate | Y | Intertek | 2022-11-15 | Ed. 2 : 2020 | N | N | N | N | N | N | N | 7.6 kW, 10 kWh, lithium iron phosphate energy storage system | 10 | 7.6 | 240 | 4.8 | No Information Submitted | No Information Submitted | No Information Submitted | No Information Submitted | No Information Submitted | No Information Submitted | No Information Submitted | No Information Submitted | No Information Submitted | No Information Submitted | No Information Submitted | No Information Submitted | N |  | 2024-02-01
Xiamen Kehua Digital Energy Tech Co., Ltd |  | iStoragE2A 9600-B10L | Lithium Iron Phosphate | Y | Intertek | 2022-11-15 | Ed. 2 : 2020 | N | N | N | N | N | N | N | 9.6 kW, 10 kWh, lithium iron phosphate energy storage system | 10 | 9.6 | 240 | 4.8 | No Information Submitted | No Information Submitted | No Information Submitted | No Information Submitted | No Information Submitted | No Information Submitted | No Information Submitted | No Information Submitted | No Information Submitted | No Information Submitted | No Information Submitted | No Information Submitted | N |  | 2024-02-01
Xiamen Kehua Digital Energy Tech Co., Ltd |  | iStoragE2A 10000-B15L | Lithium Iron Phosphate | Y | Intertek | 2022-11-15 | Ed. 2 : 2020 | N | N | N | N | N | N | N | 10 kW, 15 kWh, 240 Vac, energy storage system | 15 | 10 | 240 | 7.2 | No Information Submitted | No Information Submitted | No Information Submitted | No Information Submitted | No Information Submitted | No Information Submitted | No Information Submitted | No Information Submitted | No Information Submitted | No Information Submitted | No Information Submitted | No Information Submitted | N |  | 2023-12-21
Xiamen Kehua Digital Energy Tech Co., Ltd |  | iStoragE2A 11400-B15L | Lithium Iron Phosphate | Y | Intertek | 2022-11-15 | Ed. 2 : 2020 | Y | N | N | N | N | N | N | 11.4 kW, 15 kWh, 240 Vac, energy storage system | 15 | 11.4 | 240 | 7.2 | Intertek | [10/18/2022] | No Information Submitted | No Information Submitted | No Information Submitted | No Information Submitted | No Information Submitted | No Information Submitted | No Information Submitted | No Information Submitted | No Information Submitted | No Information Submitted | N |  | 2023-12-21
Xiamen Kehua Digital Energy Tech Co., Ltd |  | iStoragE2A 12000-B15L | Lithium Iron Phosphate | Y | Intertek | 2022-11-15 | Ed. 2 : 2020 | Y | N | N | N | N | N | N | 12 kW, 15 kWh, 240 Vac, energy storage system | 15 | 12 | 240 | 7.2 | Intertek | [10/18/2022] | No Information Submitted | No Information Submitted | No Information Submitted | No Information Submitted | No Information Submitted | No Information Submitted | No Information Submitted | No Information Submitted | No Information Submitted | No Information Submitted | N |  | 2023-12-21
Xiamen Kehua Digital Energy Tech Co., Ltd |  | iStoragE2A 7600-B15L | Lithium Iron Phosphate | Y | Intertek | 2022-11-15 | Ed. 2 : 2020 | N | N | N | N | N | N | N | 7.6 kW, 15 kWh, 240 Vac, energy storage system | 15 | 7.6 | 240 | 7.2 | No Information Submitted | No Information Submitted | No Information Submitted | No Information Submitted | No Information Submitted | No Information Submitted | No Information Submitted | No Information Submitted | No Information Submitted | No Information Submitted | No Information Submitted | No Information Submitted | N |  | 2023-12-21
Xiamen Kehua Digital Energy Tech Co., Ltd |  | iStoragE2A 9600-B15L | Lithium Iron Phosphate | Y | Intertek | 2022-11-15 | Ed. 2 : 2020 | N | N | N | N | N | N | N | 9.6 kW, 15 kWh, 240 Vac, energy storage system | 15 | 9.6 | 240 | 7.2 | No Information Submitted | No Information Submitted | No Information Submitted | No Information Submitted | No Information Submitted | No Information Submitted | No Information Submitted | No Information Submitted | No Information Submitted | No Information Submitted | No Information Submitted | No Information Submitted | N |  | 2023-12-21
Xiamen Kehua Digital Energy Tech Co., Ltd |  | iStoragE2A 10000-B20L | Lithium Iron Phosphate | Y | Intertek | 2022-11-15 | Ed. 2 : 2020 | N | N | N | N | N | N | N | 10 kW, 20 kWh, 240 Vac, energy storage system | 20 | 10 | 240 | 9.6 | No Information Submitted | No Information Submitted | No Information Submitted | No Information Submitted | No Information Submitted | No Information Submitted | No Information Submitted | No Information Submitted | No Information Submitted | No Information Submitted | No Information Submitted | No Information Submitted | N |  | 2023-12-21
Xiamen Kehua Digital Energy Tech Co., Ltd |  | iStoragE2A 11400-B20L | Lithium Iron Phosphate | Y | Intertek | 2022-11-15 | Ed. 2 : 2020 | Y | N | N | N | N | N | N | 11.4 kW, 20 kWh, 240 Vac, energy storage system | 20 | 11.4 | 240 | 9.6 | Intertek | [10/18/2022] | No Information Submitted | No Information Submitted | No Information Submitted | No Information Submitted | No Information Submitted | No Information Submitted | No Information Submitted | No Information Submitted | No Information Submitted | No Information Submitted | N |  | 2023-12-21
Xiamen Kehua Digital Energy Tech Co., Ltd |  | iStoragE2A 12000-B20L | Lithium Iron Phosphate | Y | Intertek | 2022-11-15 | Ed. 2 : 2020 | Y | N | N | N | N | N | N | 12 kW, 20 kWh, 240 Vac, energy storage system | 20 | 12 | 240 | 9.6 | Intertek | [10/18/2022] | No Information Submitted | No Information Submitted | No Information Submitted | No Information Submitted | No Information Submitted | No Information Submitted | No Information Submitted | No Information Submitted | No Information Submitted | No Information Submitted | N |  | 2023-12-21
Xiamen Kehua Digital Energy Tech Co., Ltd |  | iStoragE2A 7600-B20L | Lithium Iron Phosphate | Y | Intertek | 2022-11-15 | Ed. 2 : 2020 | N | N | N | N | N | N | N | 7.6 kW, 20 kWh, 240 Vac, energy storage system | 20 | 7.6 | 240 | 7.6 | No Information Submitted | No Information Submitted | No Information Submitted | No Information Submitted | No Information Submitted | No Information Submitted | No Information Submitted | No Information Submitted | No Information Submitted | No Information Submitted | No Information Submitted | No Information Submitted | N |  | 2023-12-21
Xiamen Kehua Digital Energy Tech Co., Ltd |  | iStoragE2A 9600-B20L | Lithium Iron Phosphate | Y | Intertek | 2022-11-15 | Ed. 2 : 2020 | N | N | N | N | N | N | N | 9.6 kW, 20 kWh, 240 Vac, energy storage system | 20 | 9.6 | 240 | 9.6 | No Information Submitted | No Information Submitted | No Information Submitted | No Information Submitted | No Information Submitted | No Information Submitted | No Information Submitted | No Information Submitted | No Information Submitted | No Information Submitted | No Information Submitted | No Information Submitted | N |  | 2023-12-21
Yotta Energy, Inc. | SolarLEAF | SL-1000/DPI-208 | Lithium Iron Phosphate | Y | CSA Group | 2023-09-13 | Ed. 2 : 2020 | Y | N | N | N | N | Y* | N | 0.432 kW, 1 kWh, lithium iron phosphate energy storage system | 1 | 0.432 | 208 | 0.432 | CSA Group | [4/6/2023] | No Information Submitted | No Information Submitted | No Information Submitted | No Information Submitted | No Information Submitted | CSA Group | 2022-09-23 | No Information Submitted | 90 | Basic, TOU, Advance DR | Y (2022) |  | 2023-10-23 | 2025-02-11
Yotta Energy, Inc. | SolarLEAF | SL-1000/DPI-480 | Lithium Iron Phosphate | Y | CSA Group | 2023-09-13 | Ed. 2 : 2020 | Y | N | N | N | N | Y* | N | 0.45 kW, 1 kWh, lithium iron phosphate energy storage system | 1 | 0.45 | 480 | 0.45 | CSA Group | [4/6/2023] | No Information Submitted | No Information Submitted | No Information Submitted | No Information Submitted | No Information Submitted | CSA Group | 2022-09-23 | No Information Submitted | 90 | Basic, TOU, Advance DR | Y (2022) |  | 2023-10-23 | 2025-02-11
Yotta Energy, Inc. | Yotta Block | YB-1 ESS {208V} | Lithium Iron Phosphate | Y | CSA Group | 2025-12-15 | Ed. 3 : 2023 | Y | N | N | N | N | Y* |  | 0.432 kW, 1 kWh, energy storage system | 1 | 0.432 | 208 | 0.432 | CSA Group | [4/6/2023] | No Information Submitted | No Information Submitted | No Information Submitted | No Information Submitted | No Information Submitted | CSA Group | 2022-09-23 |  | 90 | Basic, TOU, Advance DR | Y (2025) |  | 2026-03-23 | 2026-04-01 | No Information Submitted | No Information Submitted | No Information Submitted | No Information Submitted | No Information Submitted | No Information Submitted | No Information Submitted | No Information Submitted | No Information Submitted
Yotta Energy, Inc. | Yotta Block | YB-1 ESS {480V} | Lithium Iron Phosphate | Y | CSA Group | 2025-12-15 | Ed. 3 : 2023 | Y | N | N | N | N | Y* |  | 0.45 kW, 1 kWh, energy storage system | 1 | 0.45 | 480 | 0.45 | CSA Group | [4/6/2023] | No Information Submitted | No Information Submitted | No Information Submitted | No Information Submitted | No Information Submitted | CSA Group | 2022-09-23 |  | 90 | Basic, TOU, Advance DR | Y (2025) |  | 2026-03-23 | 2026-04-01 | No Information Submitted | No Information Submitted | No Information Submitted | No Information Submitted | No Information Submitted | No Information Submitted | No Information Submitted | No Information Submitted | No Information Submitted
Zhejiang Hyxi Technology Co., Ltd |  | HYX-H5K7-HSPA | Lithium Iron Phosphate | Y | TUV Rheinland of North America | 2025-01-23 | Ed. 3 : 2023 | Y | N | N | N | N | N | N | 5.7 kW, 10.6 kWh, energy storage system with PCS functionality. | 10.6 | 5.7 | 240 | 5.7 | TUV Rheinland of North America | [1/5/2025] | No Information Submitted | No Information Submitted | No Information Submitted | No Information Submitted | No Information Submitted | No Information Submitted | No Information Submitted | No Information Submitted | No Information Submitted | No Information Submitted | N |  | 2025-04-11 | 2026-02-02
Zhejiang Hyxi Technology Co., Ltd |  | HYX-H7K6-HSPA | Lithium Iron Phosphate | Y | TUV Rheinland of North America | 2025-01-23 | Ed. 3 : 2023 | Y | N | N | N | N | N | N | 7.6 kW, 15.9 kWh, energy storage system with PCS functionality. | 15.9 | 7.6 | 240 | 7.6 | TUV Rheinland of North America | [1/5/2025] | No Information Submitted | No Information Submitted | No Information Submitted | No Information Submitted | No Information Submitted | No Information Submitted | No Information Submitted | No Information Submitted | No Information Submitted | No Information Submitted | N |  | 2025-04-11 | 2026-02-02
Zhejiang Hyxi Technology Co., Ltd |  | HYX-H11K5-HSPA | Lithium Iron Phosphate | Y | TUV Rheinland of North America | 2025-01-23 | Ed. 3 : 2023 | Y | N | N | N | N | N | N | 11.5 kW, 21.2 kWh, energy storage system with PCS functionality. | 21.2 | 11.5 | 240 | 11.5 | TUV Rheinland of North America | [1/5/2025] | No Information Submitted | No Information Submitted | No Information Submitted | No Information Submitted | No Information Submitted | No Information Submitted | No Information Submitted | No Information Submitted | No Information Submitted | No Information Submitted | N |  | 2025-04-11 | 2026-02-02
Zhejiang Narada Power Source Co., Ltd |  | Center20J UL 1500-280-7454L | Lithium Iron Phosphate | N | Intertek | 2024-07-23 | Ed. 2 : 2020 | N | N | N | N | N | N | N | 3727 kW, 7454 kWh, battery energy storage system | 7454 | 3727 | Not Applicable | 3727 | No Information Submitted | No Information Submitted | No Information Submitted | No Information Submitted | No Information Submitted | No Information Submitted | No Information Submitted | No Information Submitted | No Information Submitted | No Information Submitted | No Information Submitted | No Information Submitted | N |  | 2024-11-01 |  | Not Applicable | Not Applicable | Not Applicable | Not Applicable | Not Applicable | Not Applicable | Not Applicable | Not Applicable | Not Applicable
Zhuhai Ruixu Electronic Technology Co., Ltd |  | Lithi2-16-2-RX12-1 {208V} | Lithium Iron Phosphate | Y | SGS | 2025-06-26 | Ed. 3 : 2023 | Y | N | N | N | N | N |  | 11.4 kW, 32 kWh, 208 Vac, energy storage system with hybrid inverter | 32 | 9.88 | 208 | 11.4 | Intertek | [10/18/2024] | No Information Submitted | No Information Submitted | No Information Submitted | No Information Submitted | No Information Submitted | No Information Submitted | No Information Submitted | No Information Submitted | No Information Submitted | No Information Submitted | N |  | 2025-12-22
Zhuhai Ruixu Electronic Technology Co., Ltd |  | Lithi2-16-2-RX12-1 {240V} | Lithium Iron Phosphate | Y | SGS | 2025-06-26 | Ed. 3 : 2023 | Y | N | N | N | N | N |  | 11.4 kW, 32 kWh, 240 Vac, energy storage system with hybrid inverter | 32 | 11.4 | 240 | 11.4 | Intertek | [10/18/2024] | No Information Submitted | No Information Submitted | No Information Submitted | No Information Submitted | No Information Submitted | No Information Submitted | No Information Submitted | No Information Submitted | No Information Submitted | No Information Submitted | N |  | 2025-12-22