## PCS Data for Inverter and ESS
Inverter and Energy Storage System PCS List
Data has not changed since August 11, 2026
Notes
This list contains an extensive amount of equipment information. If you require any assistance, please reach out to us at SolarEquipment@energy.ca.gov or 916-654-4120.
(1) Any text in curly brackets at the end of the Model Number is not part of the Manufacturer's Model Number. Part of the text in curly brackets indicates a distinguishing characteristic for the similar model numbers to prevent duplication. Some examples include output voltage and energy capacity.
(2) The information in this list supplements the Grid Support Inverter List, and Energy Storage System List. The listed model numbers can also be found in the applicable equipment list.
(3) Any devices identified as required to enable PCS functionality, as reported on the UL 1741 CRD test report summary. Note that different installed configurations may or may not require different combinations of the devices identified.
(4) The point in the system, identified by the equipment manufacturer, where the PCS measures the current. For more details, refer to the manufacturer's "Equipment Information and Instructions".
Guidelines for California's Solar Electric Incentive Programs (Senate Bill 1)
Manufacturer Name | Model Number1 | Type of Equipment2 | Additional Required PCS Devices3 | Current Measurement Reference Points4 | Description | UL 1741 Power Control Systems (PCS) Certification Requirement Decision (CRD) |  | UL 1741 PCS - ESS Operating Modes |  |  |  | Max Open Loop Response Time |  |  |  | Single/Multi Phase | Output Voltage | Maximum Continuous Current | Maximum Continuous Power | Notes | PCS Information Listing Date | Last Update
|  | Inverter or ESS |  |  |  | Issuing Entity | Document Date (mo/day/yr) | Unrestricted Mode | Export Only Mode | Import Only Mode | No Exchange Mode | Unrestricted Mode (Seconds) | Export Only Mode (Seconds) | Import Only Mode (Seconds) | No Exchange Mode (Seconds) |  | (V) | (A) | (kVA) |  | (mm/dd/yyyy) | (mm/dd/yyyy)
Altenergy Power System Inc. | ELS-11.4 {208V} | Inverter | XH-SCT-T20 or another UL 2808 certified External CT | Inverter and External CTs | Inverter with PCS functionality | CSA Group | 2024-07-10 | N | Y | Y | N | N/A | 1.4 | 1.6 | N/A | Single | 208 | 48* | 10* | *The maximum controlled current and power can be, 96 A and 20 kVA, when discharing to grid and other power sources through grid ports. | 2025-01-13
Altenergy Power System Inc. | ELS-11.4 {240V} | Inverter | XH-SCT-T20 or another UL 2808 certified External CT | Inverter and External CTs | Inverter with PCS functionality | CSA Group | 2024-07-10 | N | Y | Y | N | N/A | 1.8 | 1.6 | N/A | Single | 240 | 47.5* | 11.4* | *The maximum controlled current and power can be, 95 A and 22.8 kVA, when discharing to grid and other power sources through grid ports. | 2025-01-13
Altenergy Power System Inc. | ELS-7.6 {208V} | Inverter | XH-SCT-T20 or another UL 2808 certified External CT | Inverter and External CTs | Inverter with PCS functionality | CSA Group | 2024-07-10 | N | Y | Y | N | N/A | 1.4 | 1.6 | N/A | Single | 208 | 31.7* | 6.6* | *The maximum controlled current and power can be, 63.4 A and 13.2 kVA, when discharing to grid and other power sources through grid ports. | 2025-01-13
Altenergy Power System Inc. | ELS-7.6 {240V} | Inverter | XH-SCT-T20 or another UL 2808 certified External CT | Inverter and External CTs | Inverter with PCS functionality | CSA Group | 2024-07-10 | N | Y | Y | N | N/A | 1.8 | 1.6 | N/A | Single | 240 | 31.7* | 7.6* | *The maximum controlled current and power can be, 63.4 A and 15.2 kVA, when discharing to grid and other power sources through grid ports. | 2025-01-13
Altenergy Power System Inc. | ELS-9.6 {208V} | Inverter | XH-SCT-T20 or another UL 2808 certified External CT | Inverter and External CTs | Inverter with PCS functionality | CSA Group | 2024-07-10 | N | Y | Y | N | N/A | 1.4 | 1.6 | N/A | Single | 208 | 40* | 8.3* | *The maximum controlled current and power can be, 80 A and 16.6 kVA, when discharing to grid and other power sources through grid ports. | 2025-01-13
Altenergy Power System Inc. | ELS-9.6 {240V} | Inverter | XH-SCT-T20 or another UL 2808 certified External CT | Inverter and External CTs | Inverter with PCS functionality | CSA Group | 2024-07-10 | N | Y | Y | N | N/A | 1.8 | 1.6 | N/A | Single | 240 | 40* | 9.6* | *The maximum controlled current and power can be, 80 A and 19.2 kVA, when discharing to grid and other power sources through grid ports. | 2025-01-13
Anker Innovations Limited | X1-P6K-B05-US | ESS | Backup Controller 200-H and Current Transformers XH-SCT-S24 | Backup Controller and CTs | Energy Storage System paired with Backup Controller 200-H for PCS functionality. | CSA Group | 2024-08-06 | N | Y | Y | N | N/A | 1.71 | 1.67 | N/A | Single | 240 | 12.5 | 3 |  | 2024-11-01
Anker Innovations Limited | X1-P6K-B10-US | ESS | Backup Controller 200-H and Current Transformers XH-SCT-S24 | Backup Controller and CTs | Energy Storage System paired with Backup Controller 200-H for PCS functionality. | CSA Group | 2024-08-06 | N | Y | Y | N | N/A | 1.71 | 1.67 | N/A | Single | 240 | 25 | 6 |  | 2024-11-01
Anker Innovations Limited | X1-P6K-B15-US | ESS | Backup Controller 200-H and Current Transformers XH-SCT-S24 | Backup Controller and CTs | Energy Storage System paired with Backup Controller 200-H for PCS functionality. | CSA Group | 2024-08-06 | N | Y | Y | N | N/A | 1.71 | 1.67 | N/A | Single | 240 | 25 | 6 |  | 2024-11-01
Anker Innovations Limited | X1-P6K-B20-US | ESS | Backup Controller 200-H and Current Transformers XH-SCT-S24 | Backup Controller and CTs | Energy Storage System paired with Backup Controller 200-H for PCS functionality. | CSA Group | 2024-08-06 | N | Y | Y | N | N/A | 1.71 | 1.67 | N/A | Single | 240 | 25 | 6 |  | 2024-11-01
Anker Innovations Limited | X1-P6K-B25-US | ESS | Backup Controller 200-H and Current Transformers XH-SCT-S24 | Backup Controller and CTs | Energy Storage System paired with Backup Controller 200-H for PCS functionality. | CSA Group | 2024-08-06 | N | Y | Y | N | N/A | 1.71 | 1.67 | N/A | Single | 240 | 25 | 6 |  | 2024-11-01
Anker Innovations Limited | X1-P6K-B30-US | ESS | Backup Controller 200-H and Current Transformers XH-SCT-S24 | Backup Controller and CTs | Energy Storage System paired with Backup Controller 200-H for PCS functionality. | CSA Group | 2024-08-06 | N | Y | Y | N | N/A | 1.71 | 1.67 | N/A | Single | 240 | 25 | 6 |  | 2024-11-01
Chint Power Systems America | CPS ECB125KTL-M/US-480 {480V} | Inverter | External Meter: EG4030, CPS Local Controller: CPS C1000, and External CT: ACTL-0750-200 | Inverter, External Meters and CTs | Inverter with Additional Devices | CSA Group | 2025-04-16 | Y | Y | Y | Y | 1.97 | 1.34 | 1.69 | 1.62 | Multi | 480 | 150 | 125 |  | 2025-01-13 | 2025-06-23
Chint Power Systems America | CPS ECB62.5KTL-M/US-480 {480V} | Inverter | External Meter: EG4030, CPS Local Controller: CPS C1000, and External CT: ACTL-0750-200 | Inverter, External Meters and CTS | Inverter with Additional Devices | CSA Group | 2025-04-16 | Y | Y | Y | Y | 1.97 | 1.34 | 1.69 | 1.62 | Multi | 480 | 75 | 62.5 |  | 2025-06-02 | 2025-06-23
Chint Power Systems America | CPS ECH11.4KTL/US {208V} | Inverter | Internal CT (STK-100BS/S1) or External Electrical Meter (DTSU666) | Inverter, External Sensor, External Device | Inverter with PCS functionality | CSA Group | 2025-01-14 | N | Y | Y | N | N/A | 1.9 | 1.325 | N/A | Multi | 208 | 47.5 | 11.4 |  | 2025-04-21
Chint Power Systems America | CPS ECH11.4KTL/US {240V} | Inverter | Internal CT (STK-100BS/S1) or External Electrical Meter (DTSU666) | Inverter, External Sensor, External Device | Inverter with PCS functionality | CSA Group | 2025-01-14 | N | Y | Y | N | N/A | 1.9 | 1.325 | N/A | Single | 240 | 47.5 | 11.4 |  | 2025-04-21
Chint Power Systems America | CPS ECH12KTL/US {208V} | Inverter | Internal CT (STK-100BS/S1) or External Electrical Meter (DTSU666) | Inverter, External Sensor, External Device | Inverter with PCS functionality | CSA Group | 2025-01-14 | N | Y | Y | N | N/A | 1.9 | 1.325 | N/A | Multi | 208 | 50 | 12 |  | 2025-04-21
Chint Power Systems America | CPS ECH12KTL/US {240V} | Inverter | Internal CT (STK-100BS/S1) or External Electrical Meter (DTSU666) | Inverter, External Sensor, External Device | Inverter with PCS functionality | CSA Group | 2025-01-14 | N | Y | Y | N | N/A | 1.9 | 1.325 | N/A | Single | 240 | 50 | 12 |  | 2025-04-21
Chint Power Systems America | CPS ECH7.6KTL/US {208V} | Inverter | Internal CT (STK-100BS/S1) or External Electrical Meter (DTSU666) | Inverter with Internal CT or External Electrical Meter | Inverter with PCS functionality | CSA Group | 2025-01-14 | N | Y | Y | N | N/A | 1.9 | 1.325 | N/A | Multi | 208 | 31.7 | 7.6 |  | 2025-04-21
Chint Power Systems America | CPS ECH7.6KTL/US {240V} | Inverter | Internal CT (STK-100BS/S1) or External Electrical Meter (DTSU666) | Inverter, External Sensor, External Device | Inverter with PCS functionality | CSA Group | 2025-01-14 | N | Y | Y | N | N/A | 1.9 | 1.325 | N/A | Single | 240 | 31.7 | 7.6 |  | 2025-04-21
Chint Power Systems America | CPS ECH9.6KTL/US {208V} | Inverter | Internal CT (STK-100BS/S1) or External Electrical Meter (DTSU666) | Inverter, External Sensor, External Device | Inverter with PCS functionality | CSA Group | 2025-01-14 | N | Y | Y | N | N/A | 1.9 | 1.325 | N/A | Multi | 208 | 40 | 9.6 |  | 2025-04-21
Chint Power Systems America | CPS ECH9.6KTL/US {240V} | Inverter | Internal CT (STK-100BS/S1) or External Electrical Meter (DTSU666) | Inverter, External Sensor, External Device | Inverter with PCS functionality | CSA Group | 2025-01-14 | N | Y | Y | N | N/A | 1.9 | 1.325 | N/A | Single | 240 | 40 | 9.6 |  | 2025-04-21
Darfon Electronics Corp. | H5000xxxxxx {240V} | Inverter | N/A | Inverter | Hybrid PV and Battery Inverter with PCS functionality, where x = 0-9, A-Z or blank, (0-9 for color; A-Z for customer | Intertek | 2020-10-23 | Y | Y | Y | Y | 2.44 | 2.48 | 2.5 | 2.48 | Single | 240 | 21 | 5 |  | 2021-01-11
Darfon Electronics Corp. | H5001xxxxxx {240V} | Inverter | N/A | Inverter | Hybrid PV and Battery Inverter with PCS functionality, where x = 0-9, A-Z or blank, (0-9 for color; A-Z for customer | Intertek | 2020-10-23 | Y | Y | Y | Y | 2.44 | 2.48 | 2.5 | 2.48 | Single | 240 | 21 | 5 |  | 2021-01-11
Darfon Electronics Corp. | HB51xxxxxx {240V} | Inverter | No Information Submitted | Inverter | Inverter with PCS functionality | Intertek | 2020-10-29 | Y | Y | Y | Y | 2.56 | 2.48 | 2.48 | 2.6 | Single | 240 | 21 | 5 |  | 2020-12-21
Delta Electronics | E10_BDI {208V} | Inverter | External Meter AGF-AE-D/200, UL 2808 certified External CT, may or may not include accessary equipment MID-5000 or WHB-200 | Inverter, External CT, External Meter | Inverter with PCS functionality | CSA Group | 2023-09-15 | Y | Y | Y | Y | 1.7 | 1.8 | 1.7 | 1.7 | Multi | 208 | 40 | 9.12 |  | 2024-04-02
Delta Electronics | E10_BDI {240V} | Inverter | External Meter AGF-AE-D/200, UL 2808 certified External CT, may or may not include accessary equipment MID-5000 or WHB-200 | Inverter, External CT, External Meter | Inverter with PCS functionality | CSA Group | 2023-09-15 | Y | Y | Y | Y | 1.7 | 1.8 | 1.7 | 1.7 | Single | 240 | 40 | 10 |  | 2024-04-02
Delta Electronics | E10-TL-US {208V} | Inverter | External Meter AGF-AE-D/200, UL 2808 certified External CT, may or may not include accessary equipment MID-5000 or WHB-200 | Inverter, External CT, External Meter | Inverter with PCS functionality | CSA Group | 2023-09-15 | Y | Y | Y | Y | 1.7 | 1.8 | 1.7 | 1.7 | Multi | 208 | 40 | 9.12 |  | 2024-04-02
Delta Electronics | E10-TL-US {240V} | Inverter | External Meter AGF-AE-D/200, UL 2808 certified External CT, may or may not include accessary equipment MID-5000 or WHB-200 | Inverter, External CT, External Meter | Inverter with PCS functionality | CSA Group | 2023-09-15 | Y | Y | Y | Y | 1.7 | 1.8 | 1.7 | 1.7 | Single | 240 | 40 | 10 |  | 2024-04-02
Delta Electronics | E10-TL-US(AC) {208V} | Inverter | External Meter AGF-AE-D/200, UL 2808 certified External CT, may or may not include accessary equipment MID-5000 or WHB-200 | Inverter, External CT, External Meter | Inverter with PCS functionality | CSA Group | 2023-09-15 | Y | Y | Y | Y | 1.7 | 1.8 | 1.7 | 1.7 | Multi | 208 | 40 | 9.12 |  | 2024-04-02
Delta Electronics | E10-TL-US(AC) {240V} | Inverter | External Meter AGF-AE-D/200, UL 2808 certified External CT, may or may not include accessary equipment MID-5000 or WHB-200 | Inverter, External CT, External Meter | Inverter with PCS functionality | CSA Group | 2023-09-15 | Y | Y | Y | Y | 1.7 | 1.8 | 1.7 | 1.7 | Single | 240 | 40 | 10 |  | 2024-04-02
Delta Electronics | E4_BDI {208V} | Inverter | External Meter AGF-AE-D/200, UL 2808 certified External CT, may or may not include accessary equipment MID-5000 or WHB-200 | Inverter, External CT, External Meter | Inverter with PCS functionality | CSA Group | 2023-09-15 | Y | Y | Y | Y | 1.7 | 1.8 | 1.7 | 1.7 | Multi | 208 | 16 | 3.648 |  | 2024-04-02
Delta Electronics | E4_BDI {240V} | Inverter | External Meter AGF-AE-D/200, UL 2808 certified External CT, may or may not include accessary equipment MID-5000 or WHB-200 | Inverter, External CT, External Meter | Inverter with PCS functionality | CSA Group | 2023-09-15 | Y | Y | Y | Y | 1.7 | 1.8 | 1.7 | 1.7 | Single | 240 | 16 | 4 |  | 2024-04-02
Delta Electronics | E4-TL-US {208V} | Inverter | External Meter AGF-AE-D/200, UL 2808 certified External CT, may or may not include accessary equipment MID-5000 or WHB-200 | Inverter, External CT, External Meter | Inverter with PCS functionality | CSA Group | 2023-09-15 | Y | Y | Y | Y | 1.7 | 1.8 | 1.7 | 1.7 | Multi | 208 | 16 | 3.648 |  | 2024-04-02
Delta Electronics | E4-TL-US {240V} | Inverter | External Meter AGF-AE-D/200, UL 2808 certified External CT, may or may not include accessary equipment MID-5000 or WHB-200 | Inverter, External CT, External Meter | Inverter with PCS functionality | CSA Group | 2023-09-15 | Y | Y | Y | Y | 1.7 | 1.8 | 1.7 | 1.7 | Single | 240 | 16 | 4 |  | 2024-04-02
Delta Electronics | E4-TL-US(AC) {208V} | Inverter | External Meter AGF-AE-D/200, UL 2808 certified External CT, may or may not include accessary equipment MID-5000 or WHB-200 | Inverter, External CT, External Meter | Inverter with PCS functionality | CSA Group | 2023-09-15 | Y | Y | Y | Y | 1.7 | 1.8 | 1.7 | 1.7 | Multi | 208 | 16 | 3.648 |  | 2024-04-02
Delta Electronics | E4-TL-US(AC) {240V} | Inverter | External Meter AGF-AE-D/200, UL 2808 certified External CT, may or may not include accessary equipment MID-5000 or WHB-200 | Inverter, External CT, External Meter | Inverter with PCS functionality | CSA Group | 2023-09-15 | Y | Y | Y | Y | 1.7 | 1.8 | 1.7 | 1.7 | Single | 240 | 16 | 4 |  | 2024-04-02
Delta Electronics | E6_BDI {208V} | Inverter | External Meter AGF-AE-D/200, UL 2808 certified External CT, may or may not include accessary equipment MID-5000 or WHB-200 | Inverter, External CT, External Meter | Inverter with PCS functionality | CSA Group | 2023-09-15 | Y | Y | Y | Y | 1.7 | 1.8 | 1.7 | 1.7 | Multi | 208 | 24 | 5.472 |  | 2024-04-02
Delta Electronics | E6_BDI {240V} | Inverter | External Meter AGF-AE-D/200, UL 2808 certified External CT, may or may not include accessary equipment MID-5000 or WHB-200 | Inverter, External CT, External Meter | Inverter with PCS functionality | CSA Group | 2023-09-15 | Y | Y | Y | Y | 1.7 | 1.8 | 1.7 | 1.7 | Single | 240 | 24 | 6 |  | 2024-04-02
Delta Electronics | E6-TL-US {208V} | Inverter | External Meter AGF-AE-D/200, UL 2808 certified External CT, may or may not include accessary equipment MID-5000 or WHB-200 | Inverter, External CT, External Meter | Inverter with PCS functionality | CSA Group | 2023-09-15 | Y | Y | Y | Y | 1.7 | 1.8 | 1.7 | 1.7 | Multi | 208 | 24 | 5.472 |  | 2024-04-02
Delta Electronics | E6-TL-US {240V} | Inverter | External Meter AGF-AE-D/200, UL 2808 certified External CT, may or may not include accessary equipment MID-5000 or WHB-200 | Inverter, External CT, External Meter | Inverter with PCS functionality | CSA Group | 2023-09-15 | Y | Y | Y | Y | 1.7 | 1.8 | 1.7 | 1.7 | Single | 240 | 24 | 6 |  | 2024-04-02
Delta Electronics | E6-TL-US(AC) {208V} | Inverter | External Meter AGF-AE-D/200, UL 2808 certified External CT, may or may not include accessary equipment MID-5000 or WHB-200 | Inverter, External CT, External Meter | Inverter with PCS functionality | CSA Group | 2023-09-15 | Y | Y | Y | Y | 1.7 | 1.8 | 1.7 | 1.7 | Multi | 208 | 24 | 5.472 |  | 2024-04-02
Delta Electronics | E6-TL-US(AC) {240V} | Inverter | External Meter AGF-AE-D/200, UL 2808 certified External CT, may or may not include accessary equipment MID-5000 or WHB-200 | Inverter, External CT, External Meter | Inverter with PCS functionality | CSA Group | 2023-09-15 | Y | Y | Y | Y | 1.7 | 1.8 | 1.7 | 1.7 | Single | 240 | 24 | 6 |  | 2024-04-02
Delta Electronics | E8 Plus-TL-US {208V} | Inverter | External Meter AGF-AE-D/200, UL 2808 certified External CT, may or may not include accessary equipment MID-5000 or WHB-200 | Inverter, External CT, External Meter | Inverter with PCS functionality | CSA Group | 2023-09-15 | Y | Y | Y | Y | 1.7 | 1.8 | 1.7 | 1.7 | Multi | 208 | 32 | 7.296 |  | 2024-04-02
Delta Electronics | E8 Plus-TL-US {240V} | Inverter | External Meter AGF-AE-D/200, UL 2808 certified External CT, may or may not include accessary equipment MID-5000 or WHB-200 | Inverter, External CT, External Meter | Inverter with PCS functionality | CSA Group | 2023-09-15 | Y | Y | Y | Y | 1.7 | 1.8 | 1.7 | 1.7 | Single | 240 | 32 | 8 |  | 2024-04-02
Delta Electronics | E8 Plus-TL-US(AC) {208V} | Inverter | External Meter AGF-AE-D/200, UL 2808 certified External CT, may or may not include accessary equipment MID-5000 or WHB-200 | Inverter, External CT, External Meter | Inverter with PCS functionality | CSA Group | 2023-09-15 | Y | Y | Y | Y | 1.7 | 1.8 | 1.7 | 1.7 | Multi | 208 | 32 | 7.296 |  | 2024-04-02
Delta Electronics | E8 Plus-TL-US(AC) {240V} | Inverter | External Meter AGF-AE-D/200, UL 2808 certified External CT, may or may not include accessary equipment MID-5000 or WHB-200 | Inverter, External CT, External Meter | Inverter with PCS functionality | CSA Group | 2023-09-15 | Y | Y | Y | Y | 1.7 | 1.8 | 1.7 | 1.7 | Single | 240 | 32 | 8 |  | 2024-04-02
Delta Electronics | E8_BDI {208V} | Inverter | External Meter AGF-AE-D/200, UL 2808 certified External CT, may or may not include accessary equipment MID-5000 or WHB-200 | Inverter, External CT, External Meter | Inverter with PCS functionality | CSA Group | 2023-09-15 | Y | Y | Y | Y | 1.7 | 1.8 | 1.7 | 1.7 | Multi | 208 | 32 | 7.296 |  | 2024-04-02
Delta Electronics | E8_BDI {240V} | Inverter | External Meter AGF-AE-D/200, UL 2808 certified External CT, may or may not include accessary equipment MID-5000 or WHB-200 | Inverter, External CT, External Meter | Inverter with PCS functionality | CSA Group | 2023-09-15 | Y | Y | Y | Y | 1.7 | 1.8 | 1.7 | 1.7 | Single | 240 | 32 | 8 |  | 2024-04-02
Delta Electronics | E8-TL-US {208V} | Inverter | External Meter AGF-AE-D/200, UL 2808 certified External CT, may or may not include accessary equipment MID-5000 or WHB-200 | Inverter, External CT, External Meter | Inverter with PCS functionality | CSA Group | 2023-09-15 | Y | Y | Y | Y | 1.7 | 1.8 | 1.7 | 1.7 | Multi | 208 | 32 | 7.296 |  | 2024-04-02
Delta Electronics | E8-TL-US {240V} | Inverter | External Meter AGF-AE-D/200, UL 2808 certified External CT, may or may not include accessary equipment MID-5000 or WHB-200 | Inverter, External CT, External Meter | Inverter with PCS functionality | CSA Group | 2023-09-15 | Y | Y | Y | Y | 1.7 | 1.8 | 1.7 | 1.7 | Single | 240 | 32 | 8 |  | 2024-04-02
Delta Electronics | E8-TL-US(AC) {208V} | Inverter | External Meter AGF-AE-D/200, UL 2808 certified External CT, may or may not include accessary equipment MID-5000 or WHB-200 | Inverter, External CT, External Meter | Inverter with PCS functionality | CSA Group | 2023-09-15 | Y | Y | Y | Y | 1.7 | 1.8 | 1.7 | 1.7 | Multi | 208 | 32 | 7.296 |  | 2024-04-02
Delta Electronics | E8-TL-US(AC) {240V} | Inverter | External Meter AGF-AE-D/200, UL 2808 certified External CT, may or may not include accessary equipment MID-5000 or WHB-200 | Inverter, External CT, External Meter | Inverter with PCS functionality | CSA Group | 2023-09-15 | Y | Y | Y | Y | 1.7 | 1.8 | 1.7 | 1.7 | Single | 240 | 32 | 8 |  | 2024-04-02
Delta Electronics | EPCS-1200US {480V} | Inverter | N/A | Inverter & included CTs | Inverter with PCS functionality | CSA Group | 2023-09-28 | N | Y | Y | N | N/A | 17.946 | 0.213 | N/A | Multi | 480 | 1604 | 1200 |  | 2024-01-02
Delta Electronics | EPCS-1500US {600V} | Inverter | N/A | Inverter & included CTs | Inverter with PCS functionality | CSA Group | 2023-09-28 | N | Y | Y | N | N/A | 17.946 | 0.213 | N/A | Multi | 600 | 1604 | 1500 |  | 2024-01-02
Delta Electronics | EPCS-1725US {690V} | Inverter | N/A | Inverter & included CTs | Inverter with PCS functionality | CSA Group | 2023-09-28 | N | Y | Y | N | N/A | 17.946 | 0.213 | N/A | Multi | 690 | 1604 | 1725 |  | 2024-01-02
Delta Electronics | PCS125HV {480V} | Inverter | ALH-0.66 External CTs | Inverter & External CTs | Inverter with PCS functionality | CSA Group | 2022-11-14 | N | Y | Y | N | N/A | 0.244 | 0.046 | N/A | Multi | 480 | 151 | 125 |  | 2024-02-12
Delta Electronics | S12_BDI {208V} | Inverter | External Meter AGF-AE-D/200, UL 2808 certified External CT, may or may not include accessary equipment MID_S200. | Inverter, External CT, External Meter | Inverter with PCS functionality | CSA Group | 2024-06-12 | Y | Y | Y | Y | 0.6 | 1.5 | 1.7 | 1.7 | Multi | 208 | 48 | 10.9 |  | 2024-08-12
Delta Electronics | S12_BDI {240V} | Inverter | External Meter AGF-AE-D/200, UL 2808 certified External CT, may or may not include accessary equipment MID_S200. | Inverter, External CT, External Meter | Inverter with PCS functionality | CSA Group | 2024-06-12 | Y | Y | Y | Y | 0.6 | 1.5 | 1.7 | 1.7 | Single | 240 | 48 | 12 |  | 2024-08-12
Dyness Digital Energy Technology Co., LTD. | TX11.4K-HM {240V} | Inverter | Microgrid Interconnection Device (ATS-US-200) with integrated CT (XH-SCT-T24) | Microgrid Interconnection Device | Inverter with Additional Device | CSA Group | 2026-04-20 | N | Y | Y | N | N/A | 1.991 | 1.991 | N/A | Single | 240 | 47.5 | 11.4 |  | 2026-08-11
Dyness Digital Energy Technology Co., LTD. | TX5K-HM {240V} | Inverter | Microgrid Interconnection Device (ATS-US-200) with integrated CT (XH-SCT-T24) | Microgrid Interconnection Device | Inverter with Additional Device | CSA Group | 2026-04-20 | N | Y | Y | N | N/A | 1.991 | 1.991 | N/A | Single | 240 | 20.8 | 5 |  | 2026-08-11
Dyness Digital Energy Technology Co., LTD. | TX6K-HM {240V} | Inverter | Microgrid Interconnection Device (ATS-US-200) with integrated CT (XH-SCT-T24) | Microgrid Interconnection Device | Inverter with Additional Device | CSA Group | 2026-04-20 | N | Y | Y | N | N/A | 1.991 | 1.991 | N/A | Single | 240 | 25 | 6 |  | 2026-08-11
Dyness Digital Energy Technology Co., LTD. | TX7.6K-HM {240V} | Inverter | Microgrid Interconnection Device (ATS-US-200) with integrated CT (XH-SCT-T24) | Microgrid Interconnection Device | Inverter with Additional Device | CSA Group | 2026-04-20 | N | Y | Y | N | N/A | 1.991 | 1.991 | N/A | Single | 240 | 31.7 | 7.6 |  | 2026-08-11
Dyness Digital Energy Technology Co., LTD. | TX9.6K-HM {240V} | Inverter | Microgrid Interconnection Device (ATS-US-200) with integrated CT (XH-SCT-T24) | Microgrid Interconnection Device | Inverter with Additional Device | CSA Group | 2026-04-20 | N | Y | Y | N | N/A | 1.991 | 1.991 | N/A | Single | 240 | 40 | 9.6 |  | 2026-08-11
EcoFlow Inc. | EF-OCEANP-01 {208V, 11.5kW} | ESS | EF-MBS-002 & IslandDER V-1-A-6/V-1-A-X | External Devices | ESS with Additional Devices | SGS | 2026-04-14 | Y | Y | Y | Y | 1.6 | 1.2 | 1.2 | 1.6 | Single | 208 | 48 | 11.5 |  | 2026-06-01
EcoFlow Inc. | EF-OCEANP-01 {208V, 24kW} | ESS | EF-MBS-002 & IslandDER V-1-A-6/V-1-A-X | External Devices | ESS with Additional Devices | SGS | 2026-04-14 | Y | Y | Y | Y | 1.6 | 1.2 | 1.2 | 1.6 | Single | 208 | 100 | 24 |  | 2026-06-01
EcoFlow Inc. | EF-OCEANP-01 {240V, 11.5kW} | ESS | EF-MBS-002 & IslandDER V-1-A-6/V-1-A-X | External Devices | ESS with Additional Devices | SGS | 2026-04-14 | Y | Y | Y | Y | 1.6 | 1.2 | 1.2 | 1.6 | Single | 240 | 48 | 11.5 |  | 2026-06-01
EcoFlow Inc. | EF-OCEANP-01 {240V, 24kW} | ESS | EF-MBS-002 & IslandDER V-1-A-6/V-1-A-X | External Devices | ESS with Additional Devices | SGS | 2026-04-14 | Y | Y | Y | Y | 1.6 | 1.2 | 1.2 | 1.6 | Single | 240 | 100 | 24 |  | 2026-06-01
EcoFlow Inc. | EF-PCS-24 {208V, 11.5kW} | Inverter | Configuration 1: Smart Electrical Panel (EF-SHP-40) and CT2404L-5k-200 Configuration 2: CTSR024 | Smart Electrical Panel and Additional CT or External CT | Inverter with Additional Devices | SGS | 10/21/2025 1/23/2026* | Y | Y | Y | Y | 1.6** | 1.5*** | 1.6** | 1.6** | Single | 208 | 48 | 11.5 | *Covers the PCS configuration with the CT Model CTSR024. **Maximum Open Loop Response Time (MOLRT) when using CT Model CTSR024. When using Smart Electrical Panel (EF-SHP-40) and Additional CT (CT2404L-5k-200) the MOLRT is 1.5 seconds. ***Maximum Open Loop Response Time (MOLRT) when using Smart Electrical Panel (EF-SHP-40) and Additional CT (CT2404L-5k-200). When using CT Model CTSR024 the MOLRT is 1.4 seconds. | 2025-11-03 | 2026-06-01
EcoFlow Inc. | EF-PCS-24 {208V, 24kW} | Inverter | Configuration 1: Smart Electrical Panel (EF-SHP-40) and CT2404L-5k-200 Configuration 2: CTSR024 | Smart Electrical Panel and Additional CT or External CT | Inverter with Additional Devices | SGS | 10/21/2025 1/23/2026* | Y | Y | Y | Y | 1.6** | 1.5*** | 1.6** | 1.6** | Single | 208 | 100 | 24 | *Covers the PCS configuration with the CT Model CTSR024. **Maximum Open Loop Response Time (MOLRT) when using CT Model CTSR024. When using Smart Electrical Panel (EF-SHP-40) and Additional CT (CT2404L-5k-200) the MOLRT is 1.5 seconds. ***Maximum Open Loop Response Time (MOLRT) when using Smart Electrical Panel (EF-SHP-40) and Additional CT (CT2404L-5k-200). When using CT Model CTSR024 the MOLRT is 1.4 seconds. | 2025-11-03 | 2026-06-01
EcoFlow Inc. | EF-PCS-24 {240V, 11.5kW} | Inverter | Configuration 1: Smart Electrical Panel (EF-SHP-40) and CT2404L-5k-200 Configuration 2: CTSR024 | Smart Electrical Panel and Additional CT or External CT | Inverter with Additional Devices | SGS | 10/21/2025 1/23/2026* | Y | Y | Y | Y | 1.6** | 1.5*** | 1.6** | 1.6** | Single | 240 | 48 | 11.5 | *Covers the PCS configuration with the CT Model CTSR024. **Maximum Open Loop Response Time (MOLRT) when using CT Model CTSR024. When using Smart Electrical Panel (EF-SHP-40) and Additional CT (CT2404L-5k-200) the MOLRT is 1.5 seconds. ***Maximum Open Loop Response Time (MOLRT) when using Smart Electrical Panel (EF-SHP-40) and Additional CT (CT2404L-5k-200). When using CT Model CTSR024 the MOLRT is 1.4 seconds. | 2025-11-03 | 2026-06-01
EcoFlow Inc. | EF-PCS-24 {240V, 24kW} | Inverter | Configuration 1: Smart Electrical Panel (EF-SHP-40) and CT2404L-5k-200 Configuration 2: CTSR024 | Smart Electrical Panel and Additional CT or External CT | Inverter with Additional Devices | SGS | 10/21/2025 1/23/2026* | Y | Y | Y | Y | 1.6** | 1.5*** | 1.6** | 1.6** | Single | 240 | 100 | 24 | *Covers the PCS configuration with the CT Model CTSR024. **Maximum Open Loop Response Time (MOLRT) when using CT Model CTSR024. When using Smart Electrical Panel (EF-SHP-40) and Additional CT (CT2404L-5k-200) the MOLRT is 1.5 seconds. ***Maximum Open Loop Response Time (MOLRT) when using Smart Electrical Panel (EF-SHP-40) and Additional CT (CT2404L-5k-200). When using CT Model CTSR024 the MOLRT is 1.4 seconds. | 2025-11-03 | 2026-06-01
EG4 Electronics LLC | 18kPV-12LV {208V} | Inverter | CTSA024 | Inverter, External CTs | Inverter (IV-12000-HYB-AW- may be followed by 00-99) with PCS functionality | Intertek | 2024-05-22 | Y | Y | Y | Y | 0.5 | 1 | 1.6 | 0.1 | Multi | 208 | 50 | 10.4 |  | 2024-08-01 | 2025-06-02
EG4 Electronics LLC | 18kPV-12LV {240V} | Inverter | CTSA024 | Inverter, External CTs | Inverter (IV-12000-HYB-AW- may be followed by 00-99) with PCS functionality | Intertek | 2024-05-22 | Y | Y | Y | Y | 0.5 | 1 | 1.6 | 0.1 | Single | 240 | 50 | 12 |  | 2024-08-01 | 2025-06-02
EG4 Electronics LLC | IV-13000-HYB-AW-FX-xx {208V} | Inverter | CTSA024 | Inverter, External CTs | FlexBOSS18 Inverter, where xx = 00-99, with PCS functionality. | Intertek | 2025-02-13 | Y | Y | Y | Y | 0.85 | 0.7 | 0.95 | 0.35 | Multi | 208 | 54 | 11.2 |  | 2025-05-21
EG4 Electronics LLC | IV-13000-HYB-AW-FX-xx {240V} | Inverter | CTSA024 | Inverter, External CTs | FlexBOSS18 Inverter, where xx = 00-99, with PCS functionality. | Intertek | 2025-02-13 | Y | Y | Y | Y | 0.85 | 0.7 | 0.95 | 0.35 | Single | 240 | 54 | 13 |  | 2025-05-21
EG4 Electronics LLC | IV-16000-HYB-AW-FX-xx {208V} | Inverter | CTSA024 | Inverter, External CTs | FlexBOSS21 Inverter, where xx = 00-99, with PCS functionality. | Intertek | 2024-10-22 | Y | Y | Y | Y | 0.85 | 0.7 | 0.95 | 0.35 | Multi | 208 | 66.7 | 13.8 |  | 2025-01-02 | 2025-05-21
EG4 Electronics LLC | IV-16000-HYB-AW-FX-xx {240V} | Inverter | CTSA024 | Inverter, External CTs | FlexBOSS21 Inverter, where xx = 00-99, with PCS functionality. | Intertek | 2024-10-22 | Y | Y | Y | Y | 0.85 | 0.7 | 0.95 | 0.35 | Single | 240 | 66.7 | 16 |  | 2025-01-02 | 2025-05-21
EG4 Electronics LLC | IV-8000-HYB-AW {208V} | Inverter | CTSA024 | Inverter, External CTs | Hybrid inverter with PCS functionality | Intertek | 2024-05-22 | Y | Y | Y | Y | 0.5 | 1 | 1.6 | 0.1 | Multi | 208 | 38.5 | 8 |  | 2024-09-03
EG4 Electronics LLC | IV-8000-HYB-AW {240V} | Inverter | CTSA024 | Inverter, External CTs | Hybrid inverter with PCS functionality | Intertek | 2024-05-22 | Y | Y | Y | Y | 0.5 | 1 | 1.6 | 0.1 | Single | 240 | 33.3 | 8 |  | 2024-09-03
ELM Fieldsight LLC | CMG2.1-AC-125-261 | ESS | ELM Microgrid (FSCW-S30 or FSCW-UNO) and either; Schweitzer Engineering Laboratories, SEL-751 Meter with AccuEnergy AcuCT-0812, AcuCT-2031, AcuCT-125R, AcuCT-200R, AcuCT-4161R, AcuCT-3135R, RCTYY CTs, or AccuEnergy Acuvim IIR-M-mV-P2v3 Meter with Continental Control Systems ACTL-1250, CTBL, CTBL, CTRC, RSCSL, RSCLL and AccuEnergy RCTYY CTs. | ESS, External Meters, External CTs | ESS with Additional Devices | Bureau Veritas Consumer Products Services | 2025-10-27 | N | Y | Y | Y | N/A | 2 | 2 | 2 | Multi | 480 | 150 | 125 |  | 2026-01-12
ELM Fieldsight LLC | CMG2.1-AC-125-313 | ESS | ELM Microgrid (FSCW-S30 or FSCW-UNO) and either; Schweitzer Engineering Laboratories, SEL-751 Meter with AccuEnergy AcuCT-0812, AcuCT-2031, AcuCT-125R, AcuCT-200R, AcuCT-4161R, AcuCT-3135R, RCTYY CTs, or AccuEnergy Acuvim IIR-M-mV-P2v3 Meter with Continental Control Systems ACTL-1250, CTBL, CTBL, CTRC, RSCSL, RSCLL and AccuEnergy RCTYY CTs. | ESS, External Meters, External CTs | ESS with Additional Devices | Bureau Veritas Consumer Products Services | 2025-10-27 | N | Y | Y | Y | N/A | 2 | 2 | 2 | Multi | 480 | 150 | 125 |  | 2026-01-12
ELM Fieldsight LLC | CMG2.1-AC-125-522 | ESS | ELM Microgrid (FSCW-S30 or FSCW-UNO) and either; Schweitzer Engineering Laboratories, SEL-751 Meter with AccuEnergy AcuCT-0812, AcuCT-2031, AcuCT-125R, AcuCT-200R, AcuCT-4161R, AcuCT-3135R, RCTYY CTs, or AccuEnergy Acuvim IIR-M-mV-P2v3 Meter with Continental Control Systems ACTL-1250, CTBL, CTBL, CTRC, RSCSL, RSCLL and AccuEnergy RCTYY CTs. | ESS, External Meters, External CTs | ESS with Additional Devices | Bureau Veritas Consumer Products Services | 2025-10-27 | N | Y | Y | Y | N/A | 2 | 2 | 2 | Multi | 480 | 150 | 125 |  | 2026-01-12
ELM Fieldsight LLC | CMG2.1-AC-125-626 | ESS | ELM Microgrid (FSCW-S30 or FSCW-UNO) and either; Schweitzer Engineering Laboratories, SEL-751 Meter with AccuEnergy AcuCT-0812, AcuCT-2031, AcuCT-125R, AcuCT-200R, AcuCT-4161R, AcuCT-3135R, RCTYY CTs, or AccuEnergy Acuvim IIR-M-mV-P2v3 Meter with Continental Control Systems ACTL-1250, CTBL, CTBL, CTRC, RSCSL, RSCLL and AccuEnergy RCTYY CTs. | ESS, External Meters, External CTs | ESS with Additional Devices | Bureau Veritas Consumer Products Services | 2025-10-27 | N | Y | Y | Y | N/A | 2 | 2 | 2 | Multi | 480 | 150 | 125 |  | 2026-01-12
ELM Fieldsight LLC | CMG2.1-AC-125-783 | ESS | ELM Microgrid (FSCW-S30 or FSCW-UNO) and either; Schweitzer Engineering Laboratories, SEL-751 Meter with AccuEnergy AcuCT-0812, AcuCT-2031, AcuCT-125R, AcuCT-200R, AcuCT-4161R, AcuCT-3135R, RCTYY CTs, or AccuEnergy Acuvim IIR-M-mV-P2v3 Meter with Continental Control Systems ACTL-1250, CTBL, CTBL, CTRC, RSCSL, RSCLL and AccuEnergy RCTYY CTs. | ESS, External Meters, External CTs | ESS with Additional Devices | Bureau Veritas Consumer Products Services | 2025-10-27 | N | Y | Y | Y | N/A | 2 | 2 | 2 | Multi | 480 | 150 | 125 |  | 2026-01-12
ELM Fieldsight LLC | CMG2.1-AC-125-940 | ESS | ELM Microgrid (FSCW-S30 or FSCW-UNO) and either; Schweitzer Engineering Laboratories, SEL-751 Meter with AccuEnergy AcuCT-0812, AcuCT-2031, AcuCT-125R, AcuCT-200R, AcuCT-4161R, AcuCT-3135R, RCTYY CTs, or AccuEnergy Acuvim IIR-M-mV-P2v3 Meter with Continental Control Systems ACTL-1250, CTBL, CTBL, CTRC, RSCSL, RSCLL and AccuEnergy RCTYY CTs. | ESS, External Meters, External CTs | ESS with Additional Devices | Bureau Veritas Consumer Products Services | 2025-10-27 | N | Y | Y | Y | N/A | 2 | 2 | 2 | Multi | 480 | 150 | 125 |  | 2026-01-12
ELM Fieldsight LLC | CMG2-AC-107-215 | ESS | ELM Microgrid (FSCW-XXX) and either; Schweitzer Engineering Laboratories, SEL-751 Meter with AccuEnergy AcuCT-0812, AcuCT-2031, AcuCT-125R, AcuCT-200R, AcuCT-4161R, AcuCT-3135R, RCTYY CTs, or AccuEnergy Acuvim IIR-M-mV-P2v3 Meter with Continental Control Systems ACTL-1250, CTBL, CTRC, RSCSL, RSCLL and AccuEnergy RCTYY CTs. | ESS, External Meters, External CTs | ESS with Additional Devices | Bureau Veritas | 2025-06-05 | N | Y | Y | Y | N/A | 2 | 2 | 2 | Multi | 480 | 171 | 107.5 |  | 2026-05-01
ELM Fieldsight LLC | CMG2-AC-125-258 | ESS | ELM Microgrid (FSCW-XXX) and either; Schweitzer Engineering Laboratories, SEL-751 Meter with AccuEnergy AcuCT-0812, AcuCT-2031, AcuCT-125R, AcuCT-200R, AcuCT-4161R, AcuCT-3135R, RCTYY CTs, or AccuEnergy Acuvim IIR-M-mV-P2v3 Meter with Continental Control Systems ACTL-1250, CTBL, CTRC, RSCSL, RSCLL and AccuEnergy RCTYY CTs. | ESS, External Meters, External CTs | ESS with Additional Devices | Bureau Veritas | 2025-06-05 | N | Y | Y | Y | N/A | 2 | 2 | 2 | Multi | 480 | 171 | 125 |  | 2026-05-01
ELM Fieldsight LLC | CMG2-AC-125-430 | ESS | ELM Microgrid (FSCW-XXX) and either; Schweitzer Engineering Laboratories, SEL-751 Meter with AccuEnergy AcuCT-0812, AcuCT-2031, AcuCT-125R, AcuCT-200R, AcuCT-4161R, AcuCT-3135R, RCTYY CTs, or AccuEnergy Acuvim IIR-M-mV-P2v3 Meter with Continental Control Systems ACTL-1250, CTBL, CTRC, RSCSL, RSCLL and AccuEnergy RCTYY CTs. | ESS, External Meters, External CTs | ESS with Additional Devices | Bureau Veritas | 2025-06-05 | N | Y | Y | Y | N/A | 2 | 2 | 2 | Multi | 480 | 171 | 125 |  | 2026-05-01
ELM Fieldsight LLC | CMG2-AC-125-516 | ESS | ELM Microgrid (FSCW-XXX) and either; Schweitzer Engineering Laboratories, SEL-751 Meter with AccuEnergy AcuCT-0812, AcuCT-2031, AcuCT-125R, AcuCT-200R, AcuCT-4161R, AcuCT-3135R, RCTYY CTs, or AccuEnergy Acuvim IIR-M-mV-P2v3 Meter with Continental Control Systems ACTL-1250, CTBL, CTRC, RSCSL, RSCLL and AccuEnergy RCTYY CTs. | ESS, External Meters, External CTs | ESS with Additional Devices | Bureau Veritas | 2025-06-05 | N | Y | Y | Y | N/A | 2 | 2 | 2 | Multi | 480 | 171 | 125 |  | 2026-05-01
ELM Fieldsight LLC | CMG2-AC-125-645 | ESS | ELM Microgrid (FSCW-XXX) and either; Schweitzer Engineering Laboratories, SEL-751 Meter with AccuEnergy AcuCT-0812, AcuCT-2031, AcuCT-125R, AcuCT-200R, AcuCT-4161R, AcuCT-3135R, RCTYY CTs, or AccuEnergy Acuvim IIR-M-mV-P2v3 Meter with Continental Control Systems ACTL-1250, CTBL, CTRC, RSCSL, RSCLL and AccuEnergy RCTYY CTs. | ESS, External Meters, External CTs | ESS with Additional Devices | Bureau Veritas | 2025-06-05 | N | Y | Y | Y | N/A | 2 | 2 | 2 | Multi | 480 | 171 | 125 |  | 2026-05-01
ELM Fieldsight LLC | CMG2-AC-125-774 | ESS | ELM Microgrid (FSCW-XXX) and either; Schweitzer Engineering Laboratories, SEL-751 Meter with AccuEnergy AcuCT-0812, AcuCT-2031, AcuCT-125R, AcuCT-200R, AcuCT-4161R, AcuCT-3135R, RCTYY CTs, or AccuEnergy Acuvim IIR-M-mV-P2v3 Meter with Continental Control Systems ACTL-1250, CTBL, CTRC, RSCSL, RSCLL and AccuEnergy RCTYY CTs. | ESS, External Meters, External CTs | ESS with Additional Devices | Bureau Veritas | 2025-06-05 | N | Y | Y | Y | N/A | 2 | 2 | 2 | Multi | 480 | 171 | 125 |  | 2026-05-01
ELM Fieldsight LLC | MG2.1-AC1-0125-01-A | ESS | ELM Microgrid (FSCW-S30 or FSCW-UNO) and either; Schweitzer Engineering Laboratories, SEL-751 Meter with AccuEnergy AcuCT-0812, AcuCT-2031, AcuCT-125R, AcuCT-200R, AcuCT-4161R, AcuCT-3135R, RCTYY CTs, or AccuEnergy Acuvim IIR-M-mV-P2v3 Meter with Continental Control Systems ACTL-1250, CTBL, CTBL, CTRC, RSCSL, RSCLL and AccuEnergy RCTYY CTs. | ESS, External Meters, External CTs | ESS with Additional Devices | Bureau Veritas Consumer Products Services | 2025-12-12 | N | Y | Y | Y | N/A | 2 | 2 | 1.65 | Multi | 480 | 150 | 125 |  | 2026-03-11
ELM Fieldsight LLC | MG2.1-AC1-0125-02-A | ESS | ELM Microgrid (FSCW-S30 or FSCW-UNO) and either; Schweitzer Engineering Laboratories, SEL-751 Meter with AccuEnergy AcuCT-0812, AcuCT-2031, AcuCT-125R, AcuCT-200R, AcuCT-4161R, AcuCT-3135R, RCTYY CTs, or AccuEnergy Acuvim IIR-M-mV-P2v3 Meter with Continental Control Systems ACTL-1250, CTBL, CTBL, CTRC, RSCSL, RSCLL and AccuEnergy RCTYY CTs. | ESS, External Meters, External CTs | ESS with Additional Devices | Bureau Veritas Consumer Products Services | 2025-12-12 | N | Y | Y | Y | N/A | 2 | 2 | 1.65 | Multi | 480 | 150 | 125 |  | 2026-03-11
ELM Fieldsight LLC | MG2.1-AC1-0125-02-B | ESS | ELM Microgrid (FSCW-S30 or FSCW-UNO) and either; Schweitzer Engineering Laboratories, SEL-751 Meter with AccuEnergy AcuCT-0812, AcuCT-2031, AcuCT-125R, AcuCT-200R, AcuCT-4161R, AcuCT-3135R, RCTYY CTs, or AccuEnergy Acuvim IIR-M-mV-P2v3 Meter with Continental Control Systems ACTL-1250, CTBL, CTBL, CTRC, RSCSL, RSCLL and AccuEnergy RCTYY CTs. | ESS, External Meters, External CTs | ESS with Additional Devices | Bureau Veritas Consumer Products Services | 2025-12-12 | N | Y | Y | Y | N/A | 2 | 2 | 1.65 | Multi | 480 | 150 | 125 |  | 2026-03-11
ELM Fieldsight LLC | MG2.1-AC1-0125-03-A | ESS | ELM Microgrid (FSCW-S30 or FSCW-UNO) and either; Schweitzer Engineering Laboratories, SEL-751 Meter with AccuEnergy AcuCT-0812, AcuCT-2031, AcuCT-125R, AcuCT-200R, AcuCT-4161R, AcuCT-3135R, RCTYY CTs, or AccuEnergy Acuvim IIR-M-mV-P2v3 Meter with Continental Control Systems ACTL-1250, CTBL, CTBL, CTRC, RSCSL, RSCLL and AccuEnergy RCTYY CTs. | ESS, External Meters, External CTs | ESS with Additional Devices | Bureau Veritas Consumer Products Services | 2025-12-12 | N | Y | Y | Y | N/A | 2 | 2 | 1.65 | Multi | 480 | 150 | 125 |  | 2026-03-11
ELM Fieldsight LLC | MG2.1-AC1-0125-03-B | ESS | ELM Microgrid (FSCW-S30 or FSCW-UNO) and either; Schweitzer Engineering Laboratories, SEL-751 Meter with AccuEnergy AcuCT-0812, AcuCT-2031, AcuCT-125R, AcuCT-200R, AcuCT-4161R, AcuCT-3135R, RCTYY CTs, or AccuEnergy Acuvim IIR-M-mV-P2v3 Meter with Continental Control Systems ACTL-1250, CTBL, CTBL, CTRC, RSCSL, RSCLL and AccuEnergy RCTYY CTs. | ESS, External Meters, External CTs | ESS with Additional Devices | Bureau Veritas Consumer Products Services | 2025-12-12 | N | Y | Y | Y | N/A | 2 | 2 | 1.65 | Multi | 480 | 150 | 125 |  | 2026-03-11
ELM Fieldsight LLC | MG2.1-AC1-0125-04-A | ESS | ELM Microgrid (FSCW-S30 or FSCW-UNO) and either; Schweitzer Engineering Laboratories, SEL-751 Meter with AccuEnergy AcuCT-0812, AcuCT-2031, AcuCT-125R, AcuCT-200R, AcuCT-4161R, AcuCT-3135R, RCTYY CTs, or AccuEnergy Acuvim IIR-M-mV-P2v3 Meter with Continental Control Systems ACTL-1250, CTBL, CTBL, CTRC, RSCSL, RSCLL and AccuEnergy RCTYY CTs. | ESS, External Meters, External CTs | ESS with Additional Devices | Bureau Veritas Consumer Products Services | 2025-12-12 | N | Y | Y | Y | N/A | 2 | 2 | 1.65 | Multi | 480 | 150 | 125 |  | 2026-03-11
ELM Fieldsight LLC | MG2.1-AC1-0125-04-B | ESS | ELM Microgrid (FSCW-S30 or FSCW-UNO) and either; Schweitzer Engineering Laboratories, SEL-751 Meter with AccuEnergy AcuCT-0812, AcuCT-2031, AcuCT-125R, AcuCT-200R, AcuCT-4161R, AcuCT-3135R, RCTYY CTs, or AccuEnergy Acuvim IIR-M-mV-P2v3 Meter with Continental Control Systems ACTL-1250, CTBL, CTBL, CTRC, RSCSL, RSCLL and AccuEnergy RCTYY CTs. | ESS, External Meters, External CTs | ESS with Additional Devices | Bureau Veritas Consumer Products Services | 2025-12-12 | N | Y | Y | Y | N/A | 2 | 2 | 1.65 | Multi | 480 | 150 | 125 |  | 2026-03-11
ELM Fieldsight LLC | MG2.1-AC1-0125-05-A | ESS | ELM Microgrid (FSCW-S30 or FSCW-UNO) and either; Schweitzer Engineering Laboratories, SEL-751 Meter with AccuEnergy AcuCT-0812, AcuCT-2031, AcuCT-125R, AcuCT-200R, AcuCT-4161R, AcuCT-3135R, RCTYY CTs, or AccuEnergy Acuvim IIR-M-mV-P2v3 Meter with Continental Control Systems ACTL-1250, CTBL, CTBL, CTRC, RSCSL, RSCLL and AccuEnergy RCTYY CTs. | ESS, External Meters, External CTs | ESS with Additional Devices | Bureau Veritas Consumer Products Services | 2025-12-12 | N | Y | Y | Y | N/A | 2 | 2 | 1.65 | Multi | 480 | 150 | 125 |  | 2026-03-11
ELM Fieldsight LLC | MG2.1-AC1-0125-05-B | ESS | ELM Microgrid (FSCW-S30 or FSCW-UNO) and either; Schweitzer Engineering Laboratories, SEL-751 Meter with AccuEnergy AcuCT-0812, AcuCT-2031, AcuCT-125R, AcuCT-200R, AcuCT-4161R, AcuCT-3135R, RCTYY CTs, or AccuEnergy Acuvim IIR-M-mV-P2v3 Meter with Continental Control Systems ACTL-1250, CTBL, CTBL, CTRC, RSCSL, RSCLL and AccuEnergy RCTYY CTs. | ESS, External Meters, External CTs | ESS with Additional Devices | Bureau Veritas Consumer Products Services | 2025-12-12 | N | Y | Y | Y | N/A | 2 | 2 | 1.65 | Multi | 480 | 150 | 125 |  | 2026-03-11
ELM Fieldsight LLC | MG2.1-AC1-0125-06-A | ESS | ELM Microgrid (FSCW-S30 or FSCW-UNO) and either; Schweitzer Engineering Laboratories, SEL-751 Meter with AccuEnergy AcuCT-0812, AcuCT-2031, AcuCT-125R, AcuCT-200R, AcuCT-4161R, AcuCT-3135R, RCTYY CTs, or AccuEnergy Acuvim IIR-M-mV-P2v3 Meter with Continental Control Systems ACTL-1250, CTBL, CTBL, CTRC, RSCSL, RSCLL and AccuEnergy RCTYY CTs. | ESS, External Meters, External CTs | ESS with Additional Devices | Bureau Veritas Consumer Products Services | 2025-12-12 | N | Y | Y | Y | N/A | 2 | 2 | 1.65 | Multi | 480 | 150 | 125 |  | 2026-03-11
ELM Fieldsight LLC | MG2.1-AC1-0125-06-B | ESS | ELM Microgrid (FSCW-S30 or FSCW-UNO) and either; Schweitzer Engineering Laboratories, SEL-751 Meter with AccuEnergy AcuCT-0812, AcuCT-2031, AcuCT-125R, AcuCT-200R, AcuCT-4161R, AcuCT-3135R, RCTYY CTs, or AccuEnergy Acuvim IIR-M-mV-P2v3 Meter with Continental Control Systems ACTL-1250, CTBL, CTBL, CTRC, RSCSL, RSCLL and AccuEnergy RCTYY CTs. | ESS, External Meters, External CTs | ESS with Additional Devices | Bureau Veritas Consumer Products Services | 2025-12-12 | N | Y | Y | Y | N/A | 2 | 2 | 1.65 | Multi | 480 | 150 | 125 |  | 2026-03-11
ELM Fieldsight LLC | MG2.1-AC1-0250-01-A | ESS | ELM Microgrid (FSCW-S30 or FSCW-UNO) and either; Schweitzer Engineering Laboratories, SEL-751 Meter with AccuEnergy AcuCT-0812, AcuCT-2031, AcuCT-125R, AcuCT-200R, AcuCT-4161R, AcuCT-3135R, RCTYY CTs, or AccuEnergy Acuvim IIR-M-mV-P2v3 Meter with Continental Control Systems ACTL-1250, CTBL, CTBL, CTRC, RSCSL, RSCLL and AccuEnergy RCTYY CTs. | ESS, External Meters, External CTs | ESS with Additional Devices | Bureau Veritas Consumer Products Services | 2025-12-12 | N | Y | Y | Y | N/A | 2 | 2 | 1.65 | Multi | 480 | 301 | 250 |  | 2026-03-11
ELM Fieldsight LLC | MG2.1-AC1-0250-02-A | ESS | ELM Microgrid (FSCW-S30 or FSCW-UNO) and either; Schweitzer Engineering Laboratories, SEL-751 Meter with AccuEnergy AcuCT-0812, AcuCT-2031, AcuCT-125R, AcuCT-200R, AcuCT-4161R, AcuCT-3135R, RCTYY CTs, or AccuEnergy Acuvim IIR-M-mV-P2v3 Meter with Continental Control Systems ACTL-1250, CTBL, CTBL, CTRC, RSCSL, RSCLL and AccuEnergy RCTYY CTs. | ESS, External Meters, External CTs | ESS with Additional Devices | Bureau Veritas Consumer Products Services | 2025-12-12 | N | Y | Y | Y | N/A | 2 | 2 | 1.65 | Multi | 480 | 301 | 250 |  | 2026-03-11
ELM Fieldsight LLC | MG2.1-AC1-0250-02-B | ESS | ELM Microgrid (FSCW-S30 or FSCW-UNO) and either; Schweitzer Engineering Laboratories, SEL-751 Meter with AccuEnergy AcuCT-0812, AcuCT-2031, AcuCT-125R, AcuCT-200R, AcuCT-4161R, AcuCT-3135R, RCTYY CTs, or AccuEnergy Acuvim IIR-M-mV-P2v3 Meter with Continental Control Systems ACTL-1250, CTBL, CTBL, CTRC, RSCSL, RSCLL and AccuEnergy RCTYY CTs. | ESS, External Meters, External CTs | ESS with Additional Devices | Bureau Veritas Consumer Products Services | 2025-12-12 | N | Y | Y | Y | N/A | 2 | 2 | 1.65 | Multi | 480 | 301 | 250 |  | 2026-03-11
ELM Fieldsight LLC | MG2.1-AC1-0250-03-A | ESS | ELM Microgrid (FSCW-S30 or FSCW-UNO) and either; Schweitzer Engineering Laboratories, SEL-751 Meter with AccuEnergy AcuCT-0812, AcuCT-2031, AcuCT-125R, AcuCT-200R, AcuCT-4161R, AcuCT-3135R, RCTYY CTs, or AccuEnergy Acuvim IIR-M-mV-P2v3 Meter with Continental Control Systems ACTL-1250, CTBL, CTBL, CTRC, RSCSL, RSCLL and AccuEnergy RCTYY CTs. | ESS, External Meters, External CTs | ESS with Additional Devices | Bureau Veritas Consumer Products Services | 2025-12-12 | N | Y | Y | Y | N/A | 2 | 2 | 1.65 | Multi | 480 | 301 | 250 |  | 2026-03-11
ELM Fieldsight LLC | MG2.1-AC1-0250-03-B | ESS | ELM Microgrid (FSCW-S30 or FSCW-UNO) and either; Schweitzer Engineering Laboratories, SEL-751 Meter with AccuEnergy AcuCT-0812, AcuCT-2031, AcuCT-125R, AcuCT-200R, AcuCT-4161R, AcuCT-3135R, RCTYY CTs, or AccuEnergy Acuvim IIR-M-mV-P2v3 Meter with Continental Control Systems ACTL-1250, CTBL, CTBL, CTRC, RSCSL, RSCLL and AccuEnergy RCTYY CTs. | ESS, External Meters, External CTs | ESS with Additional Devices | Bureau Veritas Consumer Products Services | 2025-12-12 | N | Y | Y | Y | N/A | 2 | 2 | 1.65 | Multi | 480 | 301 | 250 |  | 2026-03-11
ELM Fieldsight LLC | MG2.1-AC1-0250-04-A | ESS | ELM Microgrid (FSCW-S30 or FSCW-UNO) and either; Schweitzer Engineering Laboratories, SEL-751 Meter with AccuEnergy AcuCT-0812, AcuCT-2031, AcuCT-125R, AcuCT-200R, AcuCT-4161R, AcuCT-3135R, RCTYY CTs, or AccuEnergy Acuvim IIR-M-mV-P2v3 Meter with Continental Control Systems ACTL-1250, CTBL, CTBL, CTRC, RSCSL, RSCLL and AccuEnergy RCTYY CTs. | ESS, External Meters, External CTs | ESS with Additional Devices | Bureau Veritas Consumer Products Services | 2025-12-12 | N | Y | Y | Y | N/A | 2 | 2 | 1.65 | Multi | 480 | 301 | 250 |  | 2026-03-11
ELM Fieldsight LLC | MG2.1-AC1-0250-04-B | ESS | ELM Microgrid (FSCW-S30 or FSCW-UNO) and either; Schweitzer Engineering Laboratories, SEL-751 Meter with AccuEnergy AcuCT-0812, AcuCT-2031, AcuCT-125R, AcuCT-200R, AcuCT-4161R, AcuCT-3135R, RCTYY CTs, or AccuEnergy Acuvim IIR-M-mV-P2v3 Meter with Continental Control Systems ACTL-1250, CTBL, CTBL, CTRC, RSCSL, RSCLL and AccuEnergy RCTYY CTs. | ESS, External Meters, External CTs | ESS with Additional Devices | Bureau Veritas Consumer Products Services | 2025-12-12 | N | Y | Y | Y | N/A | 2 | 2 | 1.65 | Multi | 480 | 301 | 250 |  | 2026-03-11
ELM Fieldsight LLC | MG2.1-AC1-0250-05-A | ESS | ELM Microgrid (FSCW-S30 or FSCW-UNO) and either; Schweitzer Engineering Laboratories, SEL-751 Meter with AccuEnergy AcuCT-0812, AcuCT-2031, AcuCT-125R, AcuCT-200R, AcuCT-4161R, AcuCT-3135R, RCTYY CTs, or AccuEnergy Acuvim IIR-M-mV-P2v3 Meter with Continental Control Systems ACTL-1250, CTBL, CTBL, CTRC, RSCSL, RSCLL and AccuEnergy RCTYY CTs. | ESS, External Meters, External CTs | ESS with Additional Devices | Bureau Veritas Consumer Products Services | 2025-12-12 | N | Y | Y | Y | N/A | 2 | 2 | 1.65 | Multi | 480 | 301 | 250 |  | 2026-03-11
ELM Fieldsight LLC | MG2.1-AC1-0250-05-B | ESS | ELM Microgrid (FSCW-S30 or FSCW-UNO) and either; Schweitzer Engineering Laboratories, SEL-751 Meter with AccuEnergy AcuCT-0812, AcuCT-2031, AcuCT-125R, AcuCT-200R, AcuCT-4161R, AcuCT-3135R, RCTYY CTs, or AccuEnergy Acuvim IIR-M-mV-P2v3 Meter with Continental Control Systems ACTL-1250, CTBL, CTBL, CTRC, RSCSL, RSCLL and AccuEnergy RCTYY CTs. | ESS, External Meters, External CTs | ESS with Additional Devices | Bureau Veritas Consumer Products Services | 2025-12-12 | N | Y | Y | Y | N/A | 2 | 2 | 1.65 | Multi | 480 | 301 | 250 |  | 2026-03-11
ELM Fieldsight LLC | MG2.1-AC1-0250-06-A | ESS | ELM Microgrid (FSCW-S30 or FSCW-UNO) and either; Schweitzer Engineering Laboratories, SEL-751 Meter with AccuEnergy AcuCT-0812, AcuCT-2031, AcuCT-125R, AcuCT-200R, AcuCT-4161R, AcuCT-3135R, RCTYY CTs, or AccuEnergy Acuvim IIR-M-mV-P2v3 Meter with Continental Control Systems ACTL-1250, CTBL, CTBL, CTRC, RSCSL, RSCLL and AccuEnergy RCTYY CTs. | ESS, External Meters, External CTs | ESS with Additional Devices | Bureau Veritas Consumer Products Services | 2025-12-12 | N | Y | Y | Y | N/A | 2 | 2 | 1.65 | Multi | 480 | 301 | 250 |  | 2026-03-11
ELM Fieldsight LLC | MG2.1-AC1-0250-06-B | ESS | ELM Microgrid (FSCW-S30 or FSCW-UNO) and either; Schweitzer Engineering Laboratories, SEL-751 Meter with AccuEnergy AcuCT-0812, AcuCT-2031, AcuCT-125R, AcuCT-200R, AcuCT-4161R, AcuCT-3135R, RCTYY CTs, or AccuEnergy Acuvim IIR-M-mV-P2v3 Meter with Continental Control Systems ACTL-1250, CTBL, CTBL, CTRC, RSCSL, RSCLL and AccuEnergy RCTYY CTs. | ESS, External Meters, External CTs | ESS with Additional Devices | Bureau Veritas Consumer Products Services | 2025-12-12 | N | Y | Y | Y | N/A | 2 | 2 | 1.65 | Multi | 480 | 301 | 250 |  | 2026-03-11
ELM Fieldsight LLC | MG2.1-AC1-0500-02-A | ESS | ELM Microgrid (FSCW-S30 or FSCW-UNO) and either; Schweitzer Engineering Laboratories, SEL-751 Meter with AccuEnergy AcuCT-0812, AcuCT-2031, AcuCT-125R, AcuCT-200R, AcuCT-4161R, AcuCT-3135R, RCTYY CTs, or AccuEnergy Acuvim IIR-M-mV-P2v3 Meter with Continental Control Systems ACTL-1250, CTBL, CTBL, CTRC, RSCSL, RSCLL and AccuEnergy RCTYY CTs. | ESS, External Meters, External CTs | ESS with Additional Devices | Bureau Veritas Consumer Products Services | 2025-12-12 | N | Y | Y | Y | N/A | 2 | 2 | 1.65 | Multi | 480 | 602 | 500 |  | 2026-03-11
ELM Fieldsight LLC | MG2.1-AC1-0500-02-B | ESS | ELM Microgrid (FSCW-S30 or FSCW-UNO) and either; Schweitzer Engineering Laboratories, SEL-751 Meter with AccuEnergy AcuCT-0812, AcuCT-2031, AcuCT-125R, AcuCT-200R, AcuCT-4161R, AcuCT-3135R, RCTYY CTs, or AccuEnergy Acuvim IIR-M-mV-P2v3 Meter with Continental Control Systems ACTL-1250, CTBL, CTBL, CTRC, RSCSL, RSCLL and AccuEnergy RCTYY CTs. | ESS, External Meters, External CTs | ESS with Additional Devices | Bureau Veritas Consumer Products Services | 2025-12-12 | N | Y | Y | Y | N/A | 2 | 2 | 1.65 | Multi | 480 | 602 | 500 |  | 2026-03-11
ELM Fieldsight LLC | MG2.1-AC1-0500-03-A | ESS | ELM Microgrid (FSCW-S30 or FSCW-UNO) and either; Schweitzer Engineering Laboratories, SEL-751 Meter with AccuEnergy AcuCT-0812, AcuCT-2031, AcuCT-125R, AcuCT-200R, AcuCT-4161R, AcuCT-3135R, RCTYY CTs, or AccuEnergy Acuvim IIR-M-mV-P2v3 Meter with Continental Control Systems ACTL-1250, CTBL, CTBL, CTRC, RSCSL, RSCLL and AccuEnergy RCTYY CTs. | ESS, External Meters, External CTs | ESS with Additional Devices | Bureau Veritas Consumer Products Services | 2025-12-12 | N | Y | Y | Y | N/A | 2 | 2 | 1.65 | Multi | 480 | 602 | 500 |  | 2026-03-11
ELM Fieldsight LLC | MG2.1-AC1-0500-03-B | ESS | ELM Microgrid (FSCW-S30 or FSCW-UNO) and either; Schweitzer Engineering Laboratories, SEL-751 Meter with AccuEnergy AcuCT-0812, AcuCT-2031, AcuCT-125R, AcuCT-200R, AcuCT-4161R, AcuCT-3135R, RCTYY CTs, or AccuEnergy Acuvim IIR-M-mV-P2v3 Meter with Continental Control Systems ACTL-1250, CTBL, CTBL, CTRC, RSCSL, RSCLL and AccuEnergy RCTYY CTs. | ESS, External Meters, External CTs | ESS with Additional Devices | Bureau Veritas Consumer Products Services | 2025-12-12 | N | Y | Y | Y | N/A | 2 | 2 | 1.65 | Multi | 480 | 602 | 500 |  | 2026-03-11
ELM Fieldsight LLC | MG2.1-AC1-0500-04-A | ESS | ELM Microgrid (FSCW-S30 or FSCW-UNO) and either; Schweitzer Engineering Laboratories, SEL-751 Meter with AccuEnergy AcuCT-0812, AcuCT-2031, AcuCT-125R, AcuCT-200R, AcuCT-4161R, AcuCT-3135R, RCTYY CTs, or AccuEnergy Acuvim IIR-M-mV-P2v3 Meter with Continental Control Systems ACTL-1250, CTBL, CTBL, CTRC, RSCSL, RSCLL and AccuEnergy RCTYY CTs. | ESS, External Meters, External CTs | ESS with Additional Devices | Bureau Veritas Consumer Products Services | 2025-12-12 | N | Y | Y | Y | N/A | 2 | 2 | 1.65 | Multi | 480 | 602 | 500 |  | 2026-03-11
ELM Fieldsight LLC | MG2.1-AC1-0500-04-B | ESS | ELM Microgrid (FSCW-S30 or FSCW-UNO) and either; Schweitzer Engineering Laboratories, SEL-751 Meter with AccuEnergy AcuCT-0812, AcuCT-2031, AcuCT-125R, AcuCT-200R, AcuCT-4161R, AcuCT-3135R, RCTYY CTs, or AccuEnergy Acuvim IIR-M-mV-P2v3 Meter with Continental Control Systems ACTL-1250, CTBL, CTBL, CTRC, RSCSL, RSCLL and AccuEnergy RCTYY CTs. | ESS, External Meters, External CTs | ESS with Additional Devices | Bureau Veritas Consumer Products Services | 2025-12-12 | N | Y | Y | Y | N/A | 2 | 2 | 1.65 | Multi | 480 | 602 | 500 |  | 2026-03-11
ELM Fieldsight LLC | MG2.1-AC1-0500-05-A | ESS | ELM Microgrid (FSCW-S30 or FSCW-UNO) and either; Schweitzer Engineering Laboratories, SEL-751 Meter with AccuEnergy AcuCT-0812, AcuCT-2031, AcuCT-125R, AcuCT-200R, AcuCT-4161R, AcuCT-3135R, RCTYY CTs, or AccuEnergy Acuvim IIR-M-mV-P2v3 Meter with Continental Control Systems ACTL-1250, CTBL, CTBL, CTRC, RSCSL, RSCLL and AccuEnergy RCTYY CTs. | ESS, External Meters, External CTs | ESS with Additional Devices | Bureau Veritas Consumer Products Services | 2025-12-12 | N | Y | Y | Y | N/A | 2 | 2 | 1.65 | Multi | 480 | 602 | 500 |  | 2026-03-11
ELM Fieldsight LLC | MG2.1-AC1-0500-05-B | ESS | ELM Microgrid (FSCW-S30 or FSCW-UNO) and either; Schweitzer Engineering Laboratories, SEL-751 Meter with AccuEnergy AcuCT-0812, AcuCT-2031, AcuCT-125R, AcuCT-200R, AcuCT-4161R, AcuCT-3135R, RCTYY CTs, or AccuEnergy Acuvim IIR-M-mV-P2v3 Meter with Continental Control Systems ACTL-1250, CTBL, CTBL, CTRC, RSCSL, RSCLL and AccuEnergy RCTYY CTs. | ESS, External Meters, External CTs | ESS with Additional Devices | Bureau Veritas Consumer Products Services | 2025-12-12 | N | Y | Y | Y | N/A | 2 | 2 | 1.65 | Multi | 480 | 602 | 500 |  | 2026-03-11
ELM Fieldsight LLC | MG2.1-AC1-0500-06-A | ESS | ELM Microgrid (FSCW-S30 or FSCW-UNO) and either; Schweitzer Engineering Laboratories, SEL-751 Meter with AccuEnergy AcuCT-0812, AcuCT-2031, AcuCT-125R, AcuCT-200R, AcuCT-4161R, AcuCT-3135R, RCTYY CTs, or AccuEnergy Acuvim IIR-M-mV-P2v3 Meter with Continental Control Systems ACTL-1250, CTBL, CTBL, CTRC, RSCSL, RSCLL and AccuEnergy RCTYY CTs. | ESS, External Meters, External CTs | ESS with Additional Devices | Bureau Veritas Consumer Products Services | 2025-12-12 | N | Y | Y | Y | N/A | 2 | 2 | 1.65 | Multi | 480 | 602 | 500 |  | 2026-03-11
ELM Fieldsight LLC | MG2.1-AC1-0500-06-B | ESS | ELM Microgrid (FSCW-S30 or FSCW-UNO) and either; Schweitzer Engineering Laboratories, SEL-751 Meter with AccuEnergy AcuCT-0812, AcuCT-2031, AcuCT-125R, AcuCT-200R, AcuCT-4161R, AcuCT-3135R, RCTYY CTs, or AccuEnergy Acuvim IIR-M-mV-P2v3 Meter with Continental Control Systems ACTL-1250, CTBL, CTBL, CTRC, RSCSL, RSCLL and AccuEnergy RCTYY CTs. | ESS, External Meters, External CTs | ESS with Additional Devices | Bureau Veritas Consumer Products Services | 2025-12-12 | N | Y | Y | Y | N/A | 2 | 2 | 1.65 | Multi | 480 | 602 | 500 |  | 2026-03-11
ELM Fieldsight LLC | MG2.1-AC1-1000-03-A | ESS | ELM Microgrid (FSCW-S30 or FSCW-UNO) and either; Schweitzer Engineering Laboratories, SEL-751 Meter with AccuEnergy AcuCT-0812, AcuCT-2031, AcuCT-125R, AcuCT-200R, AcuCT-4161R, AcuCT-3135R, RCTYY CTs, or AccuEnergy Acuvim IIR-M-mV-P2v3 Meter with Continental Control Systems ACTL-1250, CTBL, CTBL, CTRC, RSCSL, RSCLL and AccuEnergy RCTYY CTs. | ESS, External Meters, External CTs | ESS with Additional Devices | Bureau Veritas Consumer Products Services | 2025-12-12 | N | Y | Y | Y | N/A | 2 | 2 | 1.65 | Multi | 480 | 1204 | 1000 |  | 2026-03-11
ELM Fieldsight LLC | MG2.1-AC1-1000-03-B | ESS | ELM Microgrid (FSCW-S30 or FSCW-UNO) and either; Schweitzer Engineering Laboratories, SEL-751 Meter with AccuEnergy AcuCT-0812, AcuCT-2031, AcuCT-125R, AcuCT-200R, AcuCT-4161R, AcuCT-3135R, RCTYY CTs, or AccuEnergy Acuvim IIR-M-mV-P2v3 Meter with Continental Control Systems ACTL-1250, CTBL, CTBL, CTRC, RSCSL, RSCLL and AccuEnergy RCTYY CTs. | ESS, External Meters, External CTs | ESS with Additional Devices | Bureau Veritas Consumer Products Services | 2025-12-12 | N | Y | Y | Y | N/A | 2 | 2 | 1.65 | Multi | 480 | 1204 | 1000 |  | 2026-03-11
ELM Fieldsight LLC | MG2.1-AC1-1000-04-A | ESS | ELM Microgrid (FSCW-S30 or FSCW-UNO) and either; Schweitzer Engineering Laboratories, SEL-751 Meter with AccuEnergy AcuCT-0812, AcuCT-2031, AcuCT-125R, AcuCT-200R, AcuCT-4161R, AcuCT-3135R, RCTYY CTs, or AccuEnergy Acuvim IIR-M-mV-P2v3 Meter with Continental Control Systems ACTL-1250, CTBL, CTBL, CTRC, RSCSL, RSCLL and AccuEnergy RCTYY CTs. | ESS, External Meters, External CTs | ESS with Additional Devices | Bureau Veritas Consumer Products Services | 2025-12-12 | N | Y | Y | Y | N/A | 2 | 2 | 1.65 | Multi | 480 | 1204 | 1000 |  | 2026-03-11
ELM Fieldsight LLC | MG2.1-AC1-1000-04-B | ESS | ELM Microgrid (FSCW-S30 or FSCW-UNO) and either; Schweitzer Engineering Laboratories, SEL-751 Meter with AccuEnergy AcuCT-0812, AcuCT-2031, AcuCT-125R, AcuCT-200R, AcuCT-4161R, AcuCT-3135R, RCTYY CTs, or AccuEnergy Acuvim IIR-M-mV-P2v3 Meter with Continental Control Systems ACTL-1250, CTBL, CTBL, CTRC, RSCSL, RSCLL and AccuEnergy RCTYY CTs. | ESS, External Meters, External CTs | ESS with Additional Devices | Bureau Veritas Consumer Products Services | 2025-12-12 | N | Y | Y | Y | N/A | 2 | 2 | 1.65 | Multi | 480 | 1204 | 1000 |  | 2026-03-11
ELM Fieldsight LLC | MG2.1-AC1-1000-05-A | ESS | ELM Microgrid (FSCW-S30 or FSCW-UNO) and either; Schweitzer Engineering Laboratories, SEL-751 Meter with AccuEnergy AcuCT-0812, AcuCT-2031, AcuCT-125R, AcuCT-200R, AcuCT-4161R, AcuCT-3135R, RCTYY CTs, or AccuEnergy Acuvim IIR-M-mV-P2v3 Meter with Continental Control Systems ACTL-1250, CTBL, CTBL, CTRC, RSCSL, RSCLL and AccuEnergy RCTYY CTs. | ESS, External Meters, External CTs | ESS with Additional Devices | Bureau Veritas Consumer Products Services | 2025-12-12 | N | Y | Y | Y | N/A | 2 | 2 | 1.65 | Multi | 480 | 1204 | 1000 |  | 2026-03-11
ELM Fieldsight LLC | MG2.1-AC1-1000-05-B | ESS | ELM Microgrid (FSCW-S30 or FSCW-UNO) and either; Schweitzer Engineering Laboratories, SEL-751 Meter with AccuEnergy AcuCT-0812, AcuCT-2031, AcuCT-125R, AcuCT-200R, AcuCT-4161R, AcuCT-3135R, RCTYY CTs, or AccuEnergy Acuvim IIR-M-mV-P2v3 Meter with Continental Control Systems ACTL-1250, CTBL, CTBL, CTRC, RSCSL, RSCLL and AccuEnergy RCTYY CTs. | ESS, External Meters, External CTs | ESS with Additional Devices | Bureau Veritas Consumer Products Services | 2025-12-12 | N | Y | Y | Y | N/A | 2 | 2 | 1.65 | Multi | 480 | 1204 | 1000 |  | 2026-03-11
ELM Fieldsight LLC | MG2.1-AC1-1000-06-A | ESS | ELM Microgrid (FSCW-S30 or FSCW-UNO) and either; Schweitzer Engineering Laboratories, SEL-751 Meter with AccuEnergy AcuCT-0812, AcuCT-2031, AcuCT-125R, AcuCT-200R, AcuCT-4161R, AcuCT-3135R, RCTYY CTs, or AccuEnergy Acuvim IIR-M-mV-P2v3 Meter with Continental Control Systems ACTL-1250, CTBL, CTBL, CTRC, RSCSL, RSCLL and AccuEnergy RCTYY CTs. | ESS, External Meters, External CTs | ESS with Additional Devices | Bureau Veritas Consumer Products Services | 2025-12-12 | N | Y | Y | Y | N/A | 2 | 2 | 1.65 | Multi | 480 | 1204 | 1000 |  | 2026-03-11
ELM Fieldsight LLC | MG2.1-AC1-1000-06-B | ESS | ELM Microgrid (FSCW-S30 or FSCW-UNO) and either; Schweitzer Engineering Laboratories, SEL-751 Meter with AccuEnergy AcuCT-0812, AcuCT-2031, AcuCT-125R, AcuCT-200R, AcuCT-4161R, AcuCT-3135R, RCTYY CTs, or AccuEnergy Acuvim IIR-M-mV-P2v3 Meter with Continental Control Systems ACTL-1250, CTBL, CTBL, CTRC, RSCSL, RSCLL and AccuEnergy RCTYY CTs. | ESS, External Meters, External CTs | ESS with Additional Devices | Bureau Veritas Consumer Products Services | 2025-12-12 | N | Y | Y | Y | N/A | 2 | 2 | 1.65 | Multi | 480 | 1204 | 1000 |  | 2026-03-11
ELM Fieldsight LLC | MG2.1-AC1-1000-07-B | ESS | ELM Microgrid (FSCW-S30 or FSCW-UNO) and either; Schweitzer Engineering Laboratories, SEL-751 Meter with AccuEnergy AcuCT-0812, AcuCT-2031, AcuCT-125R, AcuCT-200R, AcuCT-4161R, AcuCT-3135R, RCTYY CTs, or AccuEnergy Acuvim IIR-M-mV-P2v3 Meter with Continental Control Systems ACTL-1250, CTBL, CTBL, CTRC, RSCSL, RSCLL and AccuEnergy RCTYY CTs. | ESS, External Meters, External CTs | ESS with Additional Devices | Bureau Veritas Consumer Products Services | 2025-12-12 | N | Y | Y | Y | N/A | 2 | 2 | 1.65 | Multi | 480 | 1204 | 1000 |  | 2026-03-11
ELM Fieldsight LLC | MG2.1-AC1-1000-08-B | ESS | ELM Microgrid (FSCW-S30 or FSCW-UNO) and either; Schweitzer Engineering Laboratories, SEL-751 Meter with AccuEnergy AcuCT-0812, AcuCT-2031, AcuCT-125R, AcuCT-200R, AcuCT-4161R, AcuCT-3135R, RCTYY CTs, or AccuEnergy Acuvim IIR-M-mV-P2v3 Meter with Continental Control Systems ACTL-1250, CTBL, CTBL, CTRC, RSCSL, RSCLL and AccuEnergy RCTYY CTs. | ESS, External Meters, External CTs | ESS with Additional Devices | Bureau Veritas Consumer Products Services | 2025-12-12 | N | Y | Y | Y | N/A | 2 | 2 | 1.65 | Multi | 480 | 1204 | 1000 |  | 2026-03-11
ELM Fieldsight LLC | MG2.1-AC1-1000-09-B | ESS | ELM Microgrid (FSCW-S30 or FSCW-UNO) and either; Schweitzer Engineering Laboratories, SEL-751 Meter with AccuEnergy AcuCT-0812, AcuCT-2031, AcuCT-125R, AcuCT-200R, AcuCT-4161R, AcuCT-3135R, RCTYY CTs, or AccuEnergy Acuvim IIR-M-mV-P2v3 Meter with Continental Control Systems ACTL-1250, CTBL, CTBL, CTRC, RSCSL, RSCLL and AccuEnergy RCTYY CTs. | ESS, External Meters, External CTs | ESS with Additional Devices | Bureau Veritas Consumer Products Services | 2025-12-12 | N | Y | Y | Y | N/A | 2 | 2 | 1.65 | Multi | 480 | 1204 | 1000 |  | 2026-03-11
ELM Fieldsight LLC | MG2.1-AC1-1000-10-B | ESS | ELM Microgrid (FSCW-S30 or FSCW-UNO) and either; Schweitzer Engineering Laboratories, SEL-751 Meter with AccuEnergy AcuCT-0812, AcuCT-2031, AcuCT-125R, AcuCT-200R, AcuCT-4161R, AcuCT-3135R, RCTYY CTs, or AccuEnergy Acuvim IIR-M-mV-P2v3 Meter with Continental Control Systems ACTL-1250, CTBL, CTBL, CTRC, RSCSL, RSCLL and AccuEnergy RCTYY CTs. | ESS, External Meters, External CTs | ESS with Additional Devices | Bureau Veritas Consumer Products Services | 2025-12-12 | N | Y | Y | Y | N/A | 2 | 2 | 1.65 | Multi | 480 | 1204 | 1000 |  | 2026-03-11
ELM Fieldsight LLC | MG2.1-AC1-1000-11-B | ESS | ELM Microgrid (FSCW-S30 or FSCW-UNO) and either; Schweitzer Engineering Laboratories, SEL-751 Meter with AccuEnergy AcuCT-0812, AcuCT-2031, AcuCT-125R, AcuCT-200R, AcuCT-4161R, AcuCT-3135R, RCTYY CTs, or AccuEnergy Acuvim IIR-M-mV-P2v3 Meter with Continental Control Systems ACTL-1250, CTBL, CTBL, CTRC, RSCSL, RSCLL and AccuEnergy RCTYY CTs. | ESS, External Meters, External CTs | ESS with Additional Devices | Bureau Veritas Consumer Products Services | 2025-12-12 | N | Y | Y | Y | N/A | 2 | 2 | 1.65 | Multi | 480 | 1204 | 1000 |  | 2026-03-11
ELM Fieldsight LLC | MG2.1-AC1-1000-12-B | ESS | ELM Microgrid (FSCW-S30 or FSCW-UNO) and either; Schweitzer Engineering Laboratories, SEL-751 Meter with AccuEnergy AcuCT-0812, AcuCT-2031, AcuCT-125R, AcuCT-200R, AcuCT-4161R, AcuCT-3135R, RCTYY CTs, or AccuEnergy Acuvim IIR-M-mV-P2v3 Meter with Continental Control Systems ACTL-1250, CTBL, CTBL, CTRC, RSCSL, RSCLL and AccuEnergy RCTYY CTs. | ESS, External Meters, External CTs | ESS with Additional Devices | Bureau Veritas Consumer Products Services | 2025-12-12 | N | Y | Y | Y | N/A | 2 | 2 | 1.65 | Multi | 480 | 1204 | 1000 |  | 2026-03-11
ELM Fieldsight LLC | MG2.1-AC1-1500-05-A | ESS | ELM Microgrid (FSCW-S30 or FSCW-UNO) and either; Schweitzer Engineering Laboratories, SEL-751 Meter with AccuEnergy AcuCT-0812, AcuCT-2031, AcuCT-125R, AcuCT-200R, AcuCT-4161R, AcuCT-3135R, RCTYY CTs, or AccuEnergy Acuvim IIR-M-mV-P2v3 Meter with Continental Control Systems ACTL-1250, CTBL, CTBL, CTRC, RSCSL, RSCLL and AccuEnergy RCTYY CTs. | ESS, External Meters, External CTs | ESS with Additional Devices | Bureau Veritas Consumer Products Services | 2025-12-12 | N | Y | Y | Y | N/A | 2 | 2 | 1.65 | Multi | 690 | 1255 | 1500 |  | 2026-03-11
ELM Fieldsight LLC | MG2.1-AC1-1500-05-B | ESS | ELM Microgrid (FSCW-S30 or FSCW-UNO) and either; Schweitzer Engineering Laboratories, SEL-751 Meter with AccuEnergy AcuCT-0812, AcuCT-2031, AcuCT-125R, AcuCT-200R, AcuCT-4161R, AcuCT-3135R, RCTYY CTs, or AccuEnergy Acuvim IIR-M-mV-P2v3 Meter with Continental Control Systems ACTL-1250, CTBL, CTBL, CTRC, RSCSL, RSCLL and AccuEnergy RCTYY CTs. | ESS, External Meters, External CTs | ESS with Additional Devices | Bureau Veritas Consumer Products Services | 2025-12-12 | N | Y | Y | Y | N/A | 2 | 2 | 1.65 | Multi | 690 | 1255 | 1500 |  | 2026-03-11
ELM Fieldsight LLC | MG2.1-AC1-1500-06-A | ESS | ELM Microgrid (FSCW-S30 or FSCW-UNO) and either; Schweitzer Engineering Laboratories, SEL-751 Meter with AccuEnergy AcuCT-0812, AcuCT-2031, AcuCT-125R, AcuCT-200R, AcuCT-4161R, AcuCT-3135R, RCTYY CTs, or AccuEnergy Acuvim IIR-M-mV-P2v3 Meter with Continental Control Systems ACTL-1250, CTBL, CTBL, CTRC, RSCSL, RSCLL and AccuEnergy RCTYY CTs. | ESS, External Meters, External CTs | ESS with Additional Devices | Bureau Veritas Consumer Products Services | 2025-12-12 | N | Y | Y | Y | N/A | 2 | 2 | 1.65 | Multi | 690 | 1255 | 1500 |  | 2026-03-11
ELM Fieldsight LLC | MG2.1-AC1-1500-06-B | ESS | ELM Microgrid (FSCW-S30 or FSCW-UNO) and either; Schweitzer Engineering Laboratories, SEL-751 Meter with AccuEnergy AcuCT-0812, AcuCT-2031, AcuCT-125R, AcuCT-200R, AcuCT-4161R, AcuCT-3135R, RCTYY CTs, or AccuEnergy Acuvim IIR-M-mV-P2v3 Meter with Continental Control Systems ACTL-1250, CTBL, CTBL, CTRC, RSCSL, RSCLL and AccuEnergy RCTYY CTs. | ESS, External Meters, External CTs | ESS with Additional Devices | Bureau Veritas Consumer Products Services | 2025-12-12 | N | Y | Y | Y | N/A | 2 | 2 | 1.65 | Multi | 690 | 1255 | 1500 |  | 2026-03-11
ELM Fieldsight LLC | MG2.1-AC1-1500-07-B | ESS | ELM Microgrid (FSCW-S30 or FSCW-UNO) and either; Schweitzer Engineering Laboratories, SEL-751 Meter with AccuEnergy AcuCT-0812, AcuCT-2031, AcuCT-125R, AcuCT-200R, AcuCT-4161R, AcuCT-3135R, RCTYY CTs, or AccuEnergy Acuvim IIR-M-mV-P2v3 Meter with Continental Control Systems ACTL-1250, CTBL, CTBL, CTRC, RSCSL, RSCLL and AccuEnergy RCTYY CTs. | ESS, External Meters, External CTs | ESS with Additional Devices | Bureau Veritas Consumer Products Services | 2025-12-12 | N | Y | Y | Y | N/A | 2 | 2 | 1.65 | Multi | 690 | 1255 | 1500 |  | 2026-03-11
ELM Fieldsight LLC | MG2.1-AC1-1500-08-B | ESS | ELM Microgrid (FSCW-S30 or FSCW-UNO) and either; Schweitzer Engineering Laboratories, SEL-751 Meter with AccuEnergy AcuCT-0812, AcuCT-2031, AcuCT-125R, AcuCT-200R, AcuCT-4161R, AcuCT-3135R, RCTYY CTs, or AccuEnergy Acuvim IIR-M-mV-P2v3 Meter with Continental Control Systems ACTL-1250, CTBL, CTBL, CTRC, RSCSL, RSCLL and AccuEnergy RCTYY CTs. | ESS, External Meters, External CTs | ESS with Additional Devices | Bureau Veritas Consumer Products Services | 2025-12-12 | N | Y | Y | Y | N/A | 2 | 2 | 1.65 | Multi | 690 | 1255 | 1500 |  | 2026-03-11
ELM Fieldsight LLC | MG2.1-AC1-1500-09-B | ESS | ELM Microgrid (FSCW-S30 or FSCW-UNO) and either; Schweitzer Engineering Laboratories, SEL-751 Meter with AccuEnergy AcuCT-0812, AcuCT-2031, AcuCT-125R, AcuCT-200R, AcuCT-4161R, AcuCT-3135R, RCTYY CTs, or AccuEnergy Acuvim IIR-M-mV-P2v3 Meter with Continental Control Systems ACTL-1250, CTBL, CTBL, CTRC, RSCSL, RSCLL and AccuEnergy RCTYY CTs. | ESS, External Meters, External CTs | ESS with Additional Devices | Bureau Veritas Consumer Products Services | 2025-12-12 | N | Y | Y | Y | N/A | 2 | 2 | 1.65 | Multi | 690 | 1255 | 1500 |  | 2026-03-11
ELM Fieldsight LLC | MG2.1-AC1-1500-10-B | ESS | ELM Microgrid (FSCW-S30 or FSCW-UNO) and either; Schweitzer Engineering Laboratories, SEL-751 Meter with AccuEnergy AcuCT-0812, AcuCT-2031, AcuCT-125R, AcuCT-200R, AcuCT-4161R, AcuCT-3135R, RCTYY CTs, or AccuEnergy Acuvim IIR-M-mV-P2v3 Meter with Continental Control Systems ACTL-1250, CTBL, CTBL, CTRC, RSCSL, RSCLL and AccuEnergy RCTYY CTs. | ESS, External Meters, External CTs | ESS with Additional Devices | Bureau Veritas Consumer Products Services | 2025-12-12 | N | Y | Y | Y | N/A | 2 | 2 | 1.65 | Multi | 690 | 1255 | 1500 |  | 2026-03-11
ELM Fieldsight LLC | MG2.1-AC1-1500-11-B | ESS | ELM Microgrid (FSCW-S30 or FSCW-UNO) and either; Schweitzer Engineering Laboratories, SEL-751 Meter with AccuEnergy AcuCT-0812, AcuCT-2031, AcuCT-125R, AcuCT-200R, AcuCT-4161R, AcuCT-3135R, RCTYY CTs, or AccuEnergy Acuvim IIR-M-mV-P2v3 Meter with Continental Control Systems ACTL-1250, CTBL, CTBL, CTRC, RSCSL, RSCLL and AccuEnergy RCTYY CTs. | ESS, External Meters, External CTs | ESS with Additional Devices | Bureau Veritas Consumer Products Services | 2025-12-12 | N | Y | Y | Y | N/A | 2 | 2 | 1.65 | Multi | 690 | 1255 | 1500 |  | 2026-03-11
ELM Fieldsight LLC | MG2.1-AC1-1500-12-B | ESS | ELM Microgrid (FSCW-S30 or FSCW-UNO) and either; Schweitzer Engineering Laboratories, SEL-751 Meter with AccuEnergy AcuCT-0812, AcuCT-2031, AcuCT-125R, AcuCT-200R, AcuCT-4161R, AcuCT-3135R, RCTYY CTs, or AccuEnergy Acuvim IIR-M-mV-P2v3 Meter with Continental Control Systems ACTL-1250, CTBL, CTBL, CTRC, RSCSL, RSCLL and AccuEnergy RCTYY CTs. | ESS, External Meters, External CTs | ESS with Additional Devices | Bureau Veritas Consumer Products Services | 2025-12-12 | N | Y | Y | Y | N/A | 2 | 2 | 1.65 | Multi | 690 | 1255 | 1500 |  | 2026-03-11
ELM Fieldsight LLC | MG250-10-480-400-KPM110-5 | ESS | Acuvim IIR-M-mV-P2v3, WattNode WND-WR-MB, CTBL-4.0x4.0-0800 | ESS (embedded CTs), External Meters, External CT | ESS with Additional Devices | Intertek | 2025-01-10 | N | Y | Y | N | N/A | 7 | 5.7 | N/A | Multi | 480 | 247 | 250 |  | 2025-01-13
ELM Fieldsight LLC | MGC125-5-480-50-KPM110-1 | ESS | ELM Microgrid (FSCW-S30 or FSCW-UNO) and either; Schweitzer Engineering Laboratories, SEL-751 Meter with AccuEnergy AcuCT-0812, AcuCT-2031, AcuCT-125R, AcuCT-200R, AcuCT-4161R, AcuCT-3135R, RCTYY CTs, or AccuEnergy Acuvim IIR-M-mV-P2v3 Meter with Continental Control Systems ACTL-1250, CTBL, CTBL, CTRC, RSCSL, RSCLL and AccuEnergy RCTYY CTs. | ESS, External Meters, External CTs | ESS with Additional Devices | Bureau Veritas Consumer Products Services | 2025-10-27 | N | Y | Y | Y | N/A | 2 | 2 | 2 | Multi | 480 | 150 | 125 |  | 2026-01-12
ELM Fieldsight LLC | MGC125-5-480-50-KPM110-2 | ESS | ELM Microgrid (FSCW-S30 or FSCW-UNO) and either; Schweitzer Engineering Laboratories, SEL-751 Meter with AccuEnergy AcuCT-0812, AcuCT-2031, AcuCT-125R, AcuCT-200R, AcuCT-4161R, AcuCT-3135R, RCTYY CTs, or AccuEnergy Acuvim IIR-M-mV-P2v3 Meter with Continental Control Systems ACTL-1250, CTBL, CTBL, CTRC, RSCSL, RSCLL and AccuEnergy RCTYY CTs. | ESS, External Meters, External CTs | ESS with Additional Devices | Bureau Veritas Consumer Products Services | 2025-10-27 | N | Y | Y | Y | N/A | 2 | 2 | 2 | Multi | 480 | 150 | 125 |  | 2026-01-12
ELM Fieldsight LLC | MGC125-5-480-50-KPM110-3 | ESS | ELM Microgrid (FSCW-S30 or FSCW-UNO) and either; Schweitzer Engineering Laboratories, SEL-751 Meter with AccuEnergy AcuCT-0812, AcuCT-2031, AcuCT-125R, AcuCT-200R, AcuCT-4161R, AcuCT-3135R, RCTYY CTs, or AccuEnergy Acuvim IIR-M-mV-P2v3 Meter with Continental Control Systems ACTL-1250, CTBL, CTBL, CTRC, RSCSL, RSCLL and AccuEnergy RCTYY CTs. | ESS, External Meters, External CTs | ESS with Additional Devices | Bureau Veritas Consumer Products Services | 2025-10-27 | N | Y | Y | Y | N/A | 2 | 2 | 2 | Multi | 480 | 150 | 125 |  | 2026-01-12
ELM Fieldsight LLC | MGC125-5-480-50-KPM110-4 | ESS | ELM Microgrid (FSCW-S30 or FSCW-UNO) and either; Schweitzer Engineering Laboratories, SEL-751 Meter with AccuEnergy AcuCT-0812, AcuCT-2031, AcuCT-125R, AcuCT-200R, AcuCT-4161R, AcuCT-3135R, RCTYY CTs, or AccuEnergy Acuvim IIR-M-mV-P2v3 Meter with Continental Control Systems ACTL-1250, CTBL, CTBL, CTRC, RSCSL, RSCLL and AccuEnergy RCTYY CTs. | ESS, External Meters, External CTs | ESS with Additional Devices | Bureau Veritas Consumer Products Services | 2025-10-27 | N | Y | Y | Y | N/A | 2 | 2 | 2 | Multi | 480 | 150 | 125 |  | 2026-01-12
ELM Fieldsight LLC | MGC125-5-480-50-KPM110-5 | ESS | ELM Microgrid (FSCW-S30 or FSCW-UNO) and either; Schweitzer Engineering Laboratories, SEL-751 Meter with AccuEnergy AcuCT-0812, AcuCT-2031, AcuCT-125R, AcuCT-200R, AcuCT-4161R, AcuCT-3135R, RCTYY CTs, or AccuEnergy Acuvim IIR-M-mV-P2v3 Meter with Continental Control Systems ACTL-1250, CTBL, CTBL, CTRC, RSCSL, RSCLL and AccuEnergy RCTYY CTs. | ESS, External Meters, External CTs | ESS with Additional Devices | Bureau Veritas Consumer Products Services | 2025-10-27 | N | Y | Y | Y | N/A | 2 | 2 | 2 | Multi | 480 | 150 | 125 |  | 2026-01-12
ELM Fieldsight LLC | MGC125-5-480-50-KPM110-6 | ESS | ELM Microgrid (FSCW-S30 or FSCW-UNO) and either; Schweitzer Engineering Laboratories, SEL-751 Meter with AccuEnergy AcuCT-0812, AcuCT-2031, AcuCT-125R, AcuCT-200R, AcuCT-4161R, AcuCT-3135R, RCTYY CTs, or AccuEnergy Acuvim IIR-M-mV-P2v3 Meter with Continental Control Systems ACTL-1250, CTBL, CTBL, CTRC, RSCSL, RSCLL and AccuEnergy RCTYY CTs. | ESS, External Meters, External CTs | ESS with Additional Devices | Bureau Veritas Consumer Products Services | 2025-10-27 | N | Y | Y | Y | N/A | 2 | 2 | 2 | Multi | 480 | 150 | 125 |  | 2026-01-12
ELM Fieldsight LLC | MGC125-5-480-50-KPM110-7 | ESS | ELM Microgrid (FSCW-S30 or FSCW-UNO) and either; Schweitzer Engineering Laboratories, SEL-751 Meter with AccuEnergy AcuCT-0812, AcuCT-2031, AcuCT-125R, AcuCT-200R, AcuCT-4161R, AcuCT-3135R, RCTYY CTs, or AccuEnergy Acuvim IIR-M-mV-P2v3 Meter with Continental Control Systems ACTL-1250, CTBL, CTBL, CTRC, RSCSL, RSCLL and AccuEnergy RCTYY CTs. | ESS, External Meters, External CTs | ESS with Additional Devices | Bureau Veritas Consumer Products Services | 2025-10-27 | N | Y | Y | Y | N/A | 2 | 2 | 2 | Multi | 480 | 150 | 125 |  | 2026-01-12
ELM Fieldsight LLC | MGC125-5-480-50-KPM110-8 | ESS | ELM Microgrid (FSCW-S30 or FSCW-UNO) and either; Schweitzer Engineering Laboratories, SEL-751 Meter with AccuEnergy AcuCT-0812, AcuCT-2031, AcuCT-125R, AcuCT-200R, AcuCT-4161R, AcuCT-3135R, RCTYY CTs, or AccuEnergy Acuvim IIR-M-mV-P2v3 Meter with Continental Control Systems ACTL-1250, CTBL, CTBL, CTRC, RSCSL, RSCLL and AccuEnergy RCTYY CTs. | ESS, External Meters, External CTs | ESS with Additional Devices | Bureau Veritas Consumer Products Services | 2025-10-27 | N | Y | Y | Y | N/A | 2 | 2 | 2 | Multi | 480 | 150 | 125 |  | 2026-01-12
ELM Fieldsight LLC | MG2.1-AC1-0450-02-A | ESS | ELM Microgrid (FSCW-S30 or FSCW-UNO) and either; Schweitzer Engineering Laboratories, SEL-751 Meter with AccuEnergy AcuCT-0812, AcuCT-2031, AcuCT-125R, AcuCT-200R, AcuCT-4161R, AcuCT-3135R, RCTYY CTs, or AccuEnergy Acuvim IIR-M-mV-P2v3 Meter with Continental Control Systems ACTL-1250, CTBL, CTBL, CTRC, RSCSL, RSCLL and AccuEnergy RCTYY CTs. | ESS, External Meters, External CTs | ESS with Additional Devices | Bureau Veritas Consumer Products Services | 2025-12-12 | N | Y | Y | Y | N/A | 2 | 2 | 1.65 | Multi | 480 | 1255 | 450 |  | 2026-05-01
ELM Fieldsight LLC | MG2.1-AC1-0550-02-A | ESS | ELM Microgrid (FSCW-S30 or FSCW-UNO) and either; Schweitzer Engineering Laboratories, SEL-751 Meter with AccuEnergy AcuCT-0812, AcuCT-2031, AcuCT-125R, AcuCT-200R, AcuCT-4161R, AcuCT-3135R, RCTYY CTs, or AccuEnergy Acuvim IIR-M-mV-P2v3 Meter with Continental Control Systems ACTL-1250, CTBL, CTBL, CTRC, RSCSL, RSCLL and AccuEnergy RCTYY CTs. | ESS, External Meters, External CTs | ESS with Additional Devices | Bureau Veritas Consumer Products Services | 2025-12-12 | N | Y | Y | Y | N/A | 2 | 2 | 1.65 | Multi | 480 | 1255 | 550 |  | 2026-05-01
ELM Fieldsight LLC | MG2.1-AC1-0555-02-A | ESS | ELM Microgrid (FSCW-S30 or FSCW-UNO) and either; Schweitzer Engineering Laboratories, SEL-751 Meter with AccuEnergy AcuCT-0812, AcuCT-2031, AcuCT-125R, AcuCT-200R, AcuCT-4161R, AcuCT-3135R, RCTYY CTs, or AccuEnergy Acuvim IIR-M-mV-P2v3 Meter with Continental Control Systems ACTL-1250, CTBL, CTBL, CTRC, RSCSL, RSCLL and AccuEnergy RCTYY CTs. | ESS, External Meters, External CTs | ESS with Additional Devices | Bureau Veritas Consumer Products Services | 2025-12-12 | N | Y | Y | Y | N/A | 2 | 2 | 1.65 | Multi | 480 | 1255 | 555 |  | 2026-05-01
ELM Fieldsight LLC | MG2.1-AC1-0836-02-A | ESS | ELM Microgrid (FSCW-S30 or FSCW-UNO) and either; Schweitzer Engineering Laboratories, SEL-751 Meter with AccuEnergy AcuCT-0812, AcuCT-2031, AcuCT-125R, AcuCT-200R, AcuCT-4161R, AcuCT-3135R, RCTYY CTs, or AccuEnergy Acuvim IIR-M-mV-P2v3 Meter with Continental Control Systems ACTL-1250, CTBL, CTBL, CTRC, RSCSL, RSCLL and AccuEnergy RCTYY CTs. | ESS, External Meters, External CTs | ESS with Additional Devices | Bureau Veritas Consumer Products Services | 2025-12-12 | N | Y | Y | Y | N/A | 2 | 2 | 1.65 | Multi | 480 | 1005 | 836 |  | 2026-04-01
ELM Fieldsight LLC | MG2-AC1-0125-01-A | ESS | ELM Microgrid (FSCW-S30 or FSCW-UNO) and either; Schweitzer Engineering Laboratories, SEL-751 Meter with AccuEnergy AcuCT-0812, AcuCT-2031, AcuCT-125R, AcuCT-200R, AcuCT-4161R, AcuCT-3135R, RCTYY CTs, or AccuEnergy Acuvim IIR-M-mV-P2v3 Meter with Continental Control Systems ACTL-1250, CTBL, CTBL, CTRC, RSCSL, RSCLL and AccuEnergy RCTYY CTs. | ESS, External Meters, External CTs | ESS with Additional Devices | Bureau Veritas Consumer Products Services | 2025-12-12 | N | Y | Y | Y | N/A | 2 | 2 | 1.65 | Multi | 480 | 150 | 125 |  | 2026-03-11
ELM Fieldsight LLC | MG2-AC1-0125-02-A | ESS | ELM Microgrid (FSCW-S30 or FSCW-UNO) and either; Schweitzer Engineering Laboratories, SEL-751 Meter with AccuEnergy AcuCT-0812, AcuCT-2031, AcuCT-125R, AcuCT-200R, AcuCT-4161R, AcuCT-3135R, RCTYY CTs, or AccuEnergy Acuvim IIR-M-mV-P2v3 Meter with Continental Control Systems ACTL-1250, CTBL, CTBL, CTRC, RSCSL, RSCLL and AccuEnergy RCTYY CTs. | ESS, External Meters, External CTs | ESS with Additional Devices | Bureau Veritas Consumer Products Services | 2025-12-12 | N | Y | Y | Y | N/A | 2 | 2 | 1.65 | Multi | 480 | 150 | 125 |  | 2026-03-11
ELM Fieldsight LLC | MG2-AC1-0125-02-B | ESS | ELM Microgrid (FSCW-S30 or FSCW-UNO) and either; Schweitzer Engineering Laboratories, SEL-751 Meter with AccuEnergy AcuCT-0812, AcuCT-2031, AcuCT-125R, AcuCT-200R, AcuCT-4161R, AcuCT-3135R, RCTYY CTs, or AccuEnergy Acuvim IIR-M-mV-P2v3 Meter with Continental Control Systems ACTL-1250, CTBL, CTBL, CTRC, RSCSL, RSCLL and AccuEnergy RCTYY CTs. | ESS, External Meters, External CTs | ESS with Additional Devices | Bureau Veritas Consumer Products Services | 2025-12-12 | N | Y | Y | Y | N/A | 2 | 2 | 1.65 | Multi | 480 | 150 | 125 |  | 2026-03-11
ELM Fieldsight LLC | MG2-AC1-0125-03-A | ESS | ELM Microgrid (FSCW-S30 or FSCW-UNO) and either; Schweitzer Engineering Laboratories, SEL-751 Meter with AccuEnergy AcuCT-0812, AcuCT-2031, AcuCT-125R, AcuCT-200R, AcuCT-4161R, AcuCT-3135R, RCTYY CTs, or AccuEnergy Acuvim IIR-M-mV-P2v3 Meter with Continental Control Systems ACTL-1250, CTBL, CTBL, CTRC, RSCSL, RSCLL and AccuEnergy RCTYY CTs. | ESS, External Meters, External CTs | ESS with Additional Devices | Bureau Veritas Consumer Products Services | 2025-12-12 | N | Y | Y | Y | N/A | 2 | 2 | 1.65 | Multi | 480 | 150 | 125 |  | 2026-03-11
ELM Fieldsight LLC | MG2-AC1-0125-03-B | ESS | ELM Microgrid (FSCW-S30 or FSCW-UNO) and either; Schweitzer Engineering Laboratories, SEL-751 Meter with AccuEnergy AcuCT-0812, AcuCT-2031, AcuCT-125R, AcuCT-200R, AcuCT-4161R, AcuCT-3135R, RCTYY CTs, or AccuEnergy Acuvim IIR-M-mV-P2v3 Meter with Continental Control Systems ACTL-1250, CTBL, CTBL, CTRC, RSCSL, RSCLL and AccuEnergy RCTYY CTs. | ESS, External Meters, External CTs | ESS with Additional Devices | Bureau Veritas Consumer Products Services | 2025-12-12 | N | Y | Y | Y | N/A | 2 | 2 | 1.65 | Multi | 480 | 150 | 125 |  | 2026-03-11
ELM Fieldsight LLC | MG2-AC1-0125-04-A | ESS | ELM Microgrid (FSCW-S30 or FSCW-UNO) and either; Schweitzer Engineering Laboratories, SEL-751 Meter with AccuEnergy AcuCT-0812, AcuCT-2031, AcuCT-125R, AcuCT-200R, AcuCT-4161R, AcuCT-3135R, RCTYY CTs, or AccuEnergy Acuvim IIR-M-mV-P2v3 Meter with Continental Control Systems ACTL-1250, CTBL, CTBL, CTRC, RSCSL, RSCLL and AccuEnergy RCTYY CTs. | ESS, External Meters, External CTs | ESS with Additional Devices | Bureau Veritas Consumer Products Services | 2025-12-12 | N | Y | Y | Y | N/A | 2 | 2 | 1.65 | Multi | 480 | 150 | 125 |  | 2026-03-11
ELM Fieldsight LLC | MG2-AC1-0125-04-B | ESS | ELM Microgrid (FSCW-S30 or FSCW-UNO) and either; Schweitzer Engineering Laboratories, SEL-751 Meter with AccuEnergy AcuCT-0812, AcuCT-2031, AcuCT-125R, AcuCT-200R, AcuCT-4161R, AcuCT-3135R, RCTYY CTs, or AccuEnergy Acuvim IIR-M-mV-P2v3 Meter with Continental Control Systems ACTL-1250, CTBL, CTBL, CTRC, RSCSL, RSCLL and AccuEnergy RCTYY CTs. | ESS, External Meters, External CTs | ESS with Additional Devices | Bureau Veritas Consumer Products Services | 2025-12-12 | N | Y | Y | Y | N/A | 2 | 2 | 1.65 | Multi | 480 | 150 | 125 |  | 2026-03-11
ELM Fieldsight LLC | MG2-AC1-0125-05-A | ESS | ELM Microgrid (FSCW-S30 or FSCW-UNO) and either; Schweitzer Engineering Laboratories, SEL-751 Meter with AccuEnergy AcuCT-0812, AcuCT-2031, AcuCT-125R, AcuCT-200R, AcuCT-4161R, AcuCT-3135R, RCTYY CTs, or AccuEnergy Acuvim IIR-M-mV-P2v3 Meter with Continental Control Systems ACTL-1250, CTBL, CTBL, CTRC, RSCSL, RSCLL and AccuEnergy RCTYY CTs. | ESS, External Meters, External CTs | ESS with Additional Devices | Bureau Veritas Consumer Products Services | 2025-12-12 | N | Y | Y | Y | N/A | 2 | 2 | 1.65 | Multi | 480 | 150 | 125 |  | 2026-03-11
ELM Fieldsight LLC | MG2-AC1-0125-05-B | ESS | ELM Microgrid (FSCW-S30 or FSCW-UNO) and either; Schweitzer Engineering Laboratories, SEL-751 Meter with AccuEnergy AcuCT-0812, AcuCT-2031, AcuCT-125R, AcuCT-200R, AcuCT-4161R, AcuCT-3135R, RCTYY CTs, or AccuEnergy Acuvim IIR-M-mV-P2v3 Meter with Continental Control Systems ACTL-1250, CTBL, CTBL, CTRC, RSCSL, RSCLL and AccuEnergy RCTYY CTs. | ESS, External Meters, External CTs | ESS with Additional Devices | Bureau Veritas Consumer Products Services | 2025-12-12 | N | Y | Y | Y | N/A | 2 | 2 | 1.65 | Multi | 480 | 150 | 125 |  | 2026-03-11
ELM Fieldsight LLC | MG2-AC1-0125-06-A | ESS | ELM Microgrid (FSCW-S30 or FSCW-UNO) and either; Schweitzer Engineering Laboratories, SEL-751 Meter with AccuEnergy AcuCT-0812, AcuCT-2031, AcuCT-125R, AcuCT-200R, AcuCT-4161R, AcuCT-3135R, RCTYY CTs, or AccuEnergy Acuvim IIR-M-mV-P2v3 Meter with Continental Control Systems ACTL-1250, CTBL, CTBL, CTRC, RSCSL, RSCLL and AccuEnergy RCTYY CTs. | ESS, External Meters, External CTs | ESS with Additional Devices | Bureau Veritas Consumer Products Services | 2025-12-12 | N | Y | Y | Y | N/A | 2 | 2 | 1.65 | Multi | 480 | 150 | 125 |  | 2026-03-11
ELM Fieldsight LLC | MG2-AC1-0125-06-B | ESS | ELM Microgrid (FSCW-S30 or FSCW-UNO) and either; Schweitzer Engineering Laboratories, SEL-751 Meter with AccuEnergy AcuCT-0812, AcuCT-2031, AcuCT-125R, AcuCT-200R, AcuCT-4161R, AcuCT-3135R, RCTYY CTs, or AccuEnergy Acuvim IIR-M-mV-P2v3 Meter with Continental Control Systems ACTL-1250, CTBL, CTBL, CTRC, RSCSL, RSCLL and AccuEnergy RCTYY CTs. | ESS, External Meters, External CTs | ESS with Additional Devices | Bureau Veritas Consumer Products Services | 2025-12-12 | N | Y | Y | Y | N/A | 2 | 2 | 1.65 | Multi | 480 | 150 | 125 |  | 2026-03-11
ELM Fieldsight LLC | MG2-AC1-0250-02-A | ESS | ELM Microgrid (FSCW-S30 or FSCW-UNO) and either; Schweitzer Engineering Laboratories, SEL-751 Meter with AccuEnergy AcuCT-0812, AcuCT-2031, AcuCT-125R, AcuCT-200R, AcuCT-4161R, AcuCT-3135R, RCTYY CTs, or AccuEnergy Acuvim IIR-M-mV-P2v3 Meter with Continental Control Systems ACTL-1250, CTBL, CTBL, CTRC, RSCSL, RSCLL and AccuEnergy RCTYY CTs. | ESS, External Meters, External CTs | ESS with Additional Devices | Bureau Veritas Consumer Products Services | 2025-12-12 | N | Y | Y | Y | N/A | 2 | 2 | 1.65 | Multi | 480 | 301 | 250 |  | 2026-03-11
ELM Fieldsight LLC | MG2-AC1-0250-02-B | ESS | ELM Microgrid (FSCW-S30 or FSCW-UNO) and either; Schweitzer Engineering Laboratories, SEL-751 Meter with AccuEnergy AcuCT-0812, AcuCT-2031, AcuCT-125R, AcuCT-200R, AcuCT-4161R, AcuCT-3135R, RCTYY CTs, or AccuEnergy Acuvim IIR-M-mV-P2v3 Meter with Continental Control Systems ACTL-1250, CTBL, CTBL, CTRC, RSCSL, RSCLL and AccuEnergy RCTYY CTs. | ESS, External Meters, External CTs | ESS with Additional Devices | Bureau Veritas Consumer Products Services | 2025-12-12 | N | Y | Y | Y | N/A | 2 | 2 | 1.65 | Multi | 480 | 301 | 250 |  | 2026-03-11
ELM Fieldsight LLC | MG2-AC1-0250-03-A | ESS | ELM Microgrid (FSCW-S30 or FSCW-UNO) and either; Schweitzer Engineering Laboratories, SEL-751 Meter with AccuEnergy AcuCT-0812, AcuCT-2031, AcuCT-125R, AcuCT-200R, AcuCT-4161R, AcuCT-3135R, RCTYY CTs, or AccuEnergy Acuvim IIR-M-mV-P2v3 Meter with Continental Control Systems ACTL-1250, CTBL, CTBL, CTRC, RSCSL, RSCLL and AccuEnergy RCTYY CTs. | ESS, External Meters, External CTs | ESS with Additional Devices | Bureau Veritas Consumer Products Services | 2025-12-12 | N | Y | Y | Y | N/A | 2 | 2 | 1.65 | Multi | 480 | 301 | 250 |  | 2026-03-11
ELM Fieldsight LLC | MG2-AC1-0250-03-B | ESS | ELM Microgrid (FSCW-S30 or FSCW-UNO) and either; Schweitzer Engineering Laboratories, SEL-751 Meter with AccuEnergy AcuCT-0812, AcuCT-2031, AcuCT-125R, AcuCT-200R, AcuCT-4161R, AcuCT-3135R, RCTYY CTs, or AccuEnergy Acuvim IIR-M-mV-P2v3 Meter with Continental Control Systems ACTL-1250, CTBL, CTBL, CTRC, RSCSL, RSCLL and AccuEnergy RCTYY CTs. | ESS, External Meters, External CTs | ESS with Additional Devices | Bureau Veritas Consumer Products Services | 2025-12-12 | N | Y | Y | Y | N/A | 2 | 2 | 1.65 | Multi | 480 | 301 | 250 |  | 2026-03-11
ELM Fieldsight LLC | MG2-AC1-0250-04-A | ESS | ELM Microgrid (FSCW-S30 or FSCW-UNO) and either; Schweitzer Engineering Laboratories, SEL-751 Meter with AccuEnergy AcuCT-0812, AcuCT-2031, AcuCT-125R, AcuCT-200R, AcuCT-4161R, AcuCT-3135R, RCTYY CTs, or AccuEnergy Acuvim IIR-M-mV-P2v3 Meter with Continental Control Systems ACTL-1250, CTBL, CTBL, CTRC, RSCSL, RSCLL and AccuEnergy RCTYY CTs. | ESS, External Meters, External CTs | ESS with Additional Devices | Bureau Veritas Consumer Products Services | 2025-12-12 | N | Y | Y | Y | N/A | 2 | 2 | 1.65 | Multi | 480 | 301 | 250 |  | 2026-03-11
ELM Fieldsight LLC | MG2-AC1-0250-04-B | ESS | ELM Microgrid (FSCW-S30 or FSCW-UNO) and either; Schweitzer Engineering Laboratories, SEL-751 Meter with AccuEnergy AcuCT-0812, AcuCT-2031, AcuCT-125R, AcuCT-200R, AcuCT-4161R, AcuCT-3135R, RCTYY CTs, or AccuEnergy Acuvim IIR-M-mV-P2v3 Meter with Continental Control Systems ACTL-1250, CTBL, CTBL, CTRC, RSCSL, RSCLL and AccuEnergy RCTYY CTs. | ESS, External Meters, External CTs | ESS with Additional Devices | Bureau Veritas Consumer Products Services | 2025-12-12 | N | Y | Y | Y | N/A | 2 | 2 | 1.65 | Multi | 480 | 301 | 250 |  | 2026-03-11
ELM Fieldsight LLC | MG2-AC1-0250-05-A | ESS | ELM Microgrid (FSCW-S30 or FSCW-UNO) and either; Schweitzer Engineering Laboratories, SEL-751 Meter with AccuEnergy AcuCT-0812, AcuCT-2031, AcuCT-125R, AcuCT-200R, AcuCT-4161R, AcuCT-3135R, RCTYY CTs, or AccuEnergy Acuvim IIR-M-mV-P2v3 Meter with Continental Control Systems ACTL-1250, CTBL, CTBL, CTRC, RSCSL, RSCLL and AccuEnergy RCTYY CTs. | ESS, External Meters, External CTs | ESS with Additional Devices | Bureau Veritas Consumer Products Services | 2025-12-12 | N | Y | Y | Y | N/A | 2 | 2 | 1.65 | Multi | 480 | 301 | 250 |  | 2026-03-11
ELM Fieldsight LLC | MG2-AC1-0250-05-B | ESS | ELM Microgrid (FSCW-S30 or FSCW-UNO) and either; Schweitzer Engineering Laboratories, SEL-751 Meter with AccuEnergy AcuCT-0812, AcuCT-2031, AcuCT-125R, AcuCT-200R, AcuCT-4161R, AcuCT-3135R, RCTYY CTs, or AccuEnergy Acuvim IIR-M-mV-P2v3 Meter with Continental Control Systems ACTL-1250, CTBL, CTBL, CTRC, RSCSL, RSCLL and AccuEnergy RCTYY CTs. | ESS, External Meters, External CTs | ESS with Additional Devices | Bureau Veritas Consumer Products Services | 2025-12-12 | N | Y | Y | Y | N/A | 2 | 2 | 1.65 | Multi | 480 | 301 | 250 |  | 2026-03-11
ELM Fieldsight LLC | MG2-AC1-0250-06-A | ESS | ELM Microgrid (FSCW-S30 or FSCW-UNO) and either; Schweitzer Engineering Laboratories, SEL-751 Meter with AccuEnergy AcuCT-0812, AcuCT-2031, AcuCT-125R, AcuCT-200R, AcuCT-4161R, AcuCT-3135R, RCTYY CTs, or AccuEnergy Acuvim IIR-M-mV-P2v3 Meter with Continental Control Systems ACTL-1250, CTBL, CTBL, CTRC, RSCSL, RSCLL and AccuEnergy RCTYY CTs. | ESS, External Meters, External CTs | ESS with Additional Devices | Bureau Veritas Consumer Products Services | 2025-12-12 | N | Y | Y | Y | N/A | 2 | 2 | 1.65 | Multi | 480 | 301 | 250 |  | 2026-03-11
ELM Fieldsight LLC | MG2-AC1-0250-06-B | ESS | ELM Microgrid (FSCW-S30 or FSCW-UNO) and either; Schweitzer Engineering Laboratories, SEL-751 Meter with AccuEnergy AcuCT-0812, AcuCT-2031, AcuCT-125R, AcuCT-200R, AcuCT-4161R, AcuCT-3135R, RCTYY CTs, or AccuEnergy Acuvim IIR-M-mV-P2v3 Meter with Continental Control Systems ACTL-1250, CTBL, CTBL, CTRC, RSCSL, RSCLL and AccuEnergy RCTYY CTs. | ESS, External Meters, External CTs | ESS with Additional Devices | Bureau Veritas Consumer Products Services | 2025-12-12 | N | Y | Y | Y | N/A | 2 | 2 | 1.65 | Multi | 480 | 301 | 250 |  | 2026-03-11
ELM Fieldsight LLC | MG2-AC1-0500-02-B | ESS | ELM Microgrid (FSCW-S30 or FSCW-UNO) and either; Schweitzer Engineering Laboratories, SEL-751 Meter with AccuEnergy AcuCT-0812, AcuCT-2031, AcuCT-125R, AcuCT-200R, AcuCT-4161R, AcuCT-3135R, RCTYY CTs, or AccuEnergy Acuvim IIR-M-mV-P2v3 Meter with Continental Control Systems ACTL-1250, CTBL, CTBL, CTRC, RSCSL, RSCLL and AccuEnergy RCTYY CTs. | ESS, External Meters, External CTs | ESS with Additional Devices | Bureau Veritas Consumer Products Services | 2025-12-12 | N | Y | Y | Y | N/A | 2 | 2 | 1.65 | Multi | 480 | 602 | 500 |  | 2026-03-11
ELM Fieldsight LLC | MG2-AC1-0500-03-A | ESS | ELM Microgrid (FSCW-S30 or FSCW-UNO) and either; Schweitzer Engineering Laboratories, SEL-751 Meter with AccuEnergy AcuCT-0812, AcuCT-2031, AcuCT-125R, AcuCT-200R, AcuCT-4161R, AcuCT-3135R, RCTYY CTs, or AccuEnergy Acuvim IIR-M-mV-P2v3 Meter with Continental Control Systems ACTL-1250, CTBL, CTBL, CTRC, RSCSL, RSCLL and AccuEnergy RCTYY CTs. | ESS, External Meters, External CTs | ESS with Additional Devices | Bureau Veritas Consumer Products Services | 2025-12-12 | N | Y | Y | Y | N/A | 2 | 2 | 1.65 | Multi | 480 | 602 | 500 |  | 2026-03-11
ELM Fieldsight LLC | MG2-AC1-0500-03-B | ESS | ELM Microgrid (FSCW-S30 or FSCW-UNO) and either; Schweitzer Engineering Laboratories, SEL-751 Meter with AccuEnergy AcuCT-0812, AcuCT-2031, AcuCT-125R, AcuCT-200R, AcuCT-4161R, AcuCT-3135R, RCTYY CTs, or AccuEnergy Acuvim IIR-M-mV-P2v3 Meter with Continental Control Systems ACTL-1250, CTBL, CTBL, CTRC, RSCSL, RSCLL and AccuEnergy RCTYY CTs. | ESS, External Meters, External CTs | ESS with Additional Devices | Bureau Veritas Consumer Products Services | 2025-12-12 | N | Y | Y | Y | N/A | 2 | 2 | 1.65 | Multi | 480 | 602 | 500 |  | 2026-03-11
ELM Fieldsight LLC | MG2-AC1-0500-04-A | ESS | ELM Microgrid (FSCW-S30 or FSCW-UNO) and either; Schweitzer Engineering Laboratories, SEL-751 Meter with AccuEnergy AcuCT-0812, AcuCT-2031, AcuCT-125R, AcuCT-200R, AcuCT-4161R, AcuCT-3135R, RCTYY CTs, or AccuEnergy Acuvim IIR-M-mV-P2v3 Meter with Continental Control Systems ACTL-1250, CTBL, CTBL, CTRC, RSCSL, RSCLL and AccuEnergy RCTYY CTs. | ESS, External Meters, External CTs | ESS with Additional Devices | Bureau Veritas Consumer Products Services | 2025-12-12 | N | Y | Y | Y | N/A | 2 | 2 | 1.65 | Multi | 480 | 602 | 500 |  | 2026-03-11
ELM Fieldsight LLC | MG2-AC1-0500-04-B | ESS | ELM Microgrid (FSCW-S30 or FSCW-UNO) and either; Schweitzer Engineering Laboratories, SEL-751 Meter with AccuEnergy AcuCT-0812, AcuCT-2031, AcuCT-125R, AcuCT-200R, AcuCT-4161R, AcuCT-3135R, RCTYY CTs, or AccuEnergy Acuvim IIR-M-mV-P2v3 Meter with Continental Control Systems ACTL-1250, CTBL, CTBL, CTRC, RSCSL, RSCLL and AccuEnergy RCTYY CTs. | ESS, External Meters, External CTs | ESS with Additional Devices | Bureau Veritas Consumer Products Services | 2025-12-12 | N | Y | Y | Y | N/A | 2 | 2 | 1.65 | Multi | 480 | 602 | 500 |  | 2026-03-11
ELM Fieldsight LLC | MG2-AC1-0500-05-A | ESS | ELM Microgrid (FSCW-S30 or FSCW-UNO) and either; Schweitzer Engineering Laboratories, SEL-751 Meter with AccuEnergy AcuCT-0812, AcuCT-2031, AcuCT-125R, AcuCT-200R, AcuCT-4161R, AcuCT-3135R, RCTYY CTs, or AccuEnergy Acuvim IIR-M-mV-P2v3 Meter with Continental Control Systems ACTL-1250, CTBL, CTBL, CTRC, RSCSL, RSCLL and AccuEnergy RCTYY CTs. | ESS, External Meters, External CTs | ESS with Additional Devices | Bureau Veritas Consumer Products Services | 2025-12-12 | N | Y | Y | Y | N/A | 2 | 2 | 1.65 | Multi | 480 | 602 | 500 |  | 2026-03-11
ELM Fieldsight LLC | MG2-AC1-0500-05-B | ESS | ELM Microgrid (FSCW-S30 or FSCW-UNO) and either; Schweitzer Engineering Laboratories, SEL-751 Meter with AccuEnergy AcuCT-0812, AcuCT-2031, AcuCT-125R, AcuCT-200R, AcuCT-4161R, AcuCT-3135R, RCTYY CTs, or AccuEnergy Acuvim IIR-M-mV-P2v3 Meter with Continental Control Systems ACTL-1250, CTBL, CTBL, CTRC, RSCSL, RSCLL and AccuEnergy RCTYY CTs. | ESS, External Meters, External CTs | ESS with Additional Devices | Bureau Veritas Consumer Products Services | 2025-12-12 | N | Y | Y | Y | N/A | 2 | 2 | 1.65 | Multi | 480 | 602 | 500 |  | 2026-03-11
ELM Fieldsight LLC | MG2-AC1-0500-06-A | ESS | ELM Microgrid (FSCW-S30 or FSCW-UNO) and either; Schweitzer Engineering Laboratories, SEL-751 Meter with AccuEnergy AcuCT-0812, AcuCT-2031, AcuCT-125R, AcuCT-200R, AcuCT-4161R, AcuCT-3135R, RCTYY CTs, or AccuEnergy Acuvim IIR-M-mV-P2v3 Meter with Continental Control Systems ACTL-1250, CTBL, CTBL, CTRC, RSCSL, RSCLL and AccuEnergy RCTYY CTs. | ESS, External Meters, External CTs | ESS with Additional Devices | Bureau Veritas Consumer Products Services | 2025-12-12 | N | Y | Y | Y | N/A | 2 | 2 | 1.65 | Multi | 480 | 602 | 500 |  | 2026-03-11
ELM Fieldsight LLC | MG2-AC1-0500-06-B | ESS | ELM Microgrid (FSCW-S30 or FSCW-UNO) and either; Schweitzer Engineering Laboratories, SEL-751 Meter with AccuEnergy AcuCT-0812, AcuCT-2031, AcuCT-125R, AcuCT-200R, AcuCT-4161R, AcuCT-3135R, RCTYY CTs, or AccuEnergy Acuvim IIR-M-mV-P2v3 Meter with Continental Control Systems ACTL-1250, CTBL, CTBL, CTRC, RSCSL, RSCLL and AccuEnergy RCTYY CTs. | ESS, External Meters, External CTs | ESS with Additional Devices | Bureau Veritas Consumer Products Services | 2025-12-12 | N | Y | Y | Y | N/A | 2 | 2 | 1.65 | Multi | 480 | 602 | 500 |  | 2026-03-11
ELM Fieldsight LLC | MG2-AC1-1000-03-A | ESS | ELM Microgrid (FSCW-S30 or FSCW-UNO) and either; Schweitzer Engineering Laboratories, SEL-751 Meter with AccuEnergy AcuCT-0812, AcuCT-2031, AcuCT-125R, AcuCT-200R, AcuCT-4161R, AcuCT-3135R, RCTYY CTs, or AccuEnergy Acuvim IIR-M-mV-P2v3 Meter with Continental Control Systems ACTL-1250, CTBL, CTBL, CTRC, RSCSL, RSCLL and AccuEnergy RCTYY CTs. | ESS, External Meters, External CTs | ESS with Additional Devices | Bureau Veritas Consumer Products Services | 2025-12-12 | N | Y | Y | Y | N/A | 2 | 2 | 1.65 | Multi | 480 | 1204 | 1000 |  | 2026-03-11
ELM Fieldsight LLC | MG2-AC1-1000-03-B | ESS | ELM Microgrid (FSCW-S30 or FSCW-UNO) and either; Schweitzer Engineering Laboratories, SEL-751 Meter with AccuEnergy AcuCT-0812, AcuCT-2031, AcuCT-125R, AcuCT-200R, AcuCT-4161R, AcuCT-3135R, RCTYY CTs, or AccuEnergy Acuvim IIR-M-mV-P2v3 Meter with Continental Control Systems ACTL-1250, CTBL, CTBL, CTRC, RSCSL, RSCLL and AccuEnergy RCTYY CTs. | ESS, External Meters, External CTs | ESS with Additional Devices | Bureau Veritas Consumer Products Services | 2025-12-12 | N | Y | Y | Y | N/A | 2 | 2 | 1.65 | Multi | 480 | 1204 | 1000 |  | 2026-03-11
ELM Fieldsight LLC | MG2-AC1-1000-04-A | ESS | ELM Microgrid (FSCW-S30 or FSCW-UNO) and either; Schweitzer Engineering Laboratories, SEL-751 Meter with AccuEnergy AcuCT-0812, AcuCT-2031, AcuCT-125R, AcuCT-200R, AcuCT-4161R, AcuCT-3135R, RCTYY CTs, or AccuEnergy Acuvim IIR-M-mV-P2v3 Meter with Continental Control Systems ACTL-1250, CTBL, CTBL, CTRC, RSCSL, RSCLL and AccuEnergy RCTYY CTs. | ESS, External Meters, External CTs | ESS with Additional Devices | Bureau Veritas Consumer Products Services | 2025-12-12 | N | Y | Y | Y | N/A | 2 | 2 | 1.65 | Multi | 480 | 1204 | 1000 |  | 2026-03-11
ELM Fieldsight LLC | MG2-AC1-1000-04-B | ESS | ELM Microgrid (FSCW-S30 or FSCW-UNO) and either; Schweitzer Engineering Laboratories, SEL-751 Meter with AccuEnergy AcuCT-0812, AcuCT-2031, AcuCT-125R, AcuCT-200R, AcuCT-4161R, AcuCT-3135R, RCTYY CTs, or AccuEnergy Acuvim IIR-M-mV-P2v3 Meter with Continental Control Systems ACTL-1250, CTBL, CTBL, CTRC, RSCSL, RSCLL and AccuEnergy RCTYY CTs. | ESS, External Meters, External CTs | ESS with Additional Devices | Bureau Veritas Consumer Products Services | 2025-12-12 | N | Y | Y | Y | N/A | 2 | 2 | 1.65 | Multi | 480 | 1204 | 1000 |  | 2026-03-11
ELM Fieldsight LLC | MG2-AC1-1000-05-A | ESS | ELM Microgrid (FSCW-S30 or FSCW-UNO) and either; Schweitzer Engineering Laboratories, SEL-751 Meter with AccuEnergy AcuCT-0812, AcuCT-2031, AcuCT-125R, AcuCT-200R, AcuCT-4161R, AcuCT-3135R, RCTYY CTs, or AccuEnergy Acuvim IIR-M-mV-P2v3 Meter with Continental Control Systems ACTL-1250, CTBL, CTBL, CTRC, RSCSL, RSCLL and AccuEnergy RCTYY CTs. | ESS, External Meters, External CTs | ESS with Additional Devices | Bureau Veritas Consumer Products Services | 2025-12-12 | N | Y | Y | Y | N/A | 2 | 2 | 1.65 | Multi | 480 | 1204 | 1000 |  | 2026-03-11
ELM Fieldsight LLC | MG2-AC1-1000-05-B | ESS | ELM Microgrid (FSCW-S30 or FSCW-UNO) and either; Schweitzer Engineering Laboratories, SEL-751 Meter with AccuEnergy AcuCT-0812, AcuCT-2031, AcuCT-125R, AcuCT-200R, AcuCT-4161R, AcuCT-3135R, RCTYY CTs, or AccuEnergy Acuvim IIR-M-mV-P2v3 Meter with Continental Control Systems ACTL-1250, CTBL, CTBL, CTRC, RSCSL, RSCLL and AccuEnergy RCTYY CTs. | ESS, External Meters, External CTs | ESS with Additional Devices | Bureau Veritas Consumer Products Services | 2025-12-12 | N | Y | Y | Y | N/A | 2 | 2 | 1.65 | Multi | 480 | 1204 | 1000 |  | 2026-03-11
ELM Fieldsight LLC | MG2-AC1-1000-06-A | ESS | ELM Microgrid (FSCW-S30 or FSCW-UNO) and either; Schweitzer Engineering Laboratories, SEL-751 Meter with AccuEnergy AcuCT-0812, AcuCT-2031, AcuCT-125R, AcuCT-200R, AcuCT-4161R, AcuCT-3135R, RCTYY CTs, or AccuEnergy Acuvim IIR-M-mV-P2v3 Meter with Continental Control Systems ACTL-1250, CTBL, CTBL, CTRC, RSCSL, RSCLL and AccuEnergy RCTYY CTs. | ESS, External Meters, External CTs | ESS with Additional Devices | Bureau Veritas Consumer Products Services | 2025-12-12 | N | Y | Y | Y | N/A | 2 | 2 | 1.65 | Multi | 480 | 1204 | 1000 |  | 2026-03-11
ELM Fieldsight LLC | MG2-AC1-1000-06-B | ESS | ELM Microgrid (FSCW-S30 or FSCW-UNO) and either; Schweitzer Engineering Laboratories, SEL-751 Meter with AccuEnergy AcuCT-0812, AcuCT-2031, AcuCT-125R, AcuCT-200R, AcuCT-4161R, AcuCT-3135R, RCTYY CTs, or AccuEnergy Acuvim IIR-M-mV-P2v3 Meter with Continental Control Systems ACTL-1250, CTBL, CTBL, CTRC, RSCSL, RSCLL and AccuEnergy RCTYY CTs. | ESS, External Meters, External CTs | ESS with Additional Devices | Bureau Veritas Consumer Products Services | 2025-12-12 | N | Y | Y | Y | N/A | 2 | 2 | 1.65 | Multi | 480 | 1204 | 1000 |  | 2026-03-11
ELM Fieldsight LLC | MG2-AC1-1000-07-B | ESS | ELM Microgrid (FSCW-S30 or FSCW-UNO) and either; Schweitzer Engineering Laboratories, SEL-751 Meter with AccuEnergy AcuCT-0812, AcuCT-2031, AcuCT-125R, AcuCT-200R, AcuCT-4161R, AcuCT-3135R, RCTYY CTs, or AccuEnergy Acuvim IIR-M-mV-P2v3 Meter with Continental Control Systems ACTL-1250, CTBL, CTBL, CTRC, RSCSL, RSCLL and AccuEnergy RCTYY CTs. | ESS, External Meters, External CTs | ESS with Additional Devices | Bureau Veritas Consumer Products Services | 2025-12-12 | N | Y | Y | Y | N/A | 2 | 2 | 1.65 | Multi | 480 | 1204 | 1000 |  | 2026-03-11
ELM Fieldsight LLC | MG2-AC1-1000-08-B | ESS | ELM Microgrid (FSCW-S30 or FSCW-UNO) and either; Schweitzer Engineering Laboratories, SEL-751 Meter with AccuEnergy AcuCT-0812, AcuCT-2031, AcuCT-125R, AcuCT-200R, AcuCT-4161R, AcuCT-3135R, RCTYY CTs, or AccuEnergy Acuvim IIR-M-mV-P2v3 Meter with Continental Control Systems ACTL-1250, CTBL, CTBL, CTRC, RSCSL, RSCLL and AccuEnergy RCTYY CTs. | ESS, External Meters, External CTs | ESS with Additional Devices | Bureau Veritas Consumer Products Services | 2025-12-12 | N | Y | Y | Y | N/A | 2 | 2 | 1.65 | Multi | 480 | 1204 | 1000 |  | 2026-03-11
ELM Fieldsight LLC | MG2-AC1-1000-09-B | ESS | ELM Microgrid (FSCW-S30 or FSCW-UNO) and either; Schweitzer Engineering Laboratories, SEL-751 Meter with AccuEnergy AcuCT-0812, AcuCT-2031, AcuCT-125R, AcuCT-200R, AcuCT-4161R, AcuCT-3135R, RCTYY CTs, or AccuEnergy Acuvim IIR-M-mV-P2v3 Meter with Continental Control Systems ACTL-1250, CTBL, CTBL, CTRC, RSCSL, RSCLL and AccuEnergy RCTYY CTs. | ESS, External Meters, External CTs | ESS with Additional Devices | Bureau Veritas Consumer Products Services | 2025-12-12 | N | Y | Y | Y | N/A | 2 | 2 | 1.65 | Multi | 480 | 1204 | 1000 |  | 2026-03-11
ELM Fieldsight LLC | MG2-AC1-1000-10-B | ESS | ELM Microgrid (FSCW-S30 or FSCW-UNO) and either; Schweitzer Engineering Laboratories, SEL-751 Meter with AccuEnergy AcuCT-0812, AcuCT-2031, AcuCT-125R, AcuCT-200R, AcuCT-4161R, AcuCT-3135R, RCTYY CTs, or AccuEnergy Acuvim IIR-M-mV-P2v3 Meter with Continental Control Systems ACTL-1250, CTBL, CTBL, CTRC, RSCSL, RSCLL and AccuEnergy RCTYY CTs. | ESS, External Meters, External CTs | ESS with Additional Devices | Bureau Veritas Consumer Products Services | 2025-12-12 | N | Y | Y | Y | N/A | 2 | 2 | 1.65 | Multi | 480 | 1204 | 1000 |  | 2026-03-11
ELM Fieldsight LLC | MG2-AC1-1000-11-B | ESS | ELM Microgrid (FSCW-S30 or FSCW-UNO) and either; Schweitzer Engineering Laboratories, SEL-751 Meter with AccuEnergy AcuCT-0812, AcuCT-2031, AcuCT-125R, AcuCT-200R, AcuCT-4161R, AcuCT-3135R, RCTYY CTs, or AccuEnergy Acuvim IIR-M-mV-P2v3 Meter with Continental Control Systems ACTL-1250, CTBL, CTBL, CTRC, RSCSL, RSCLL and AccuEnergy RCTYY CTs. | ESS, External Meters, External CTs | ESS with Additional Devices | Bureau Veritas Consumer Products Services | 2025-12-12 | N | Y | Y | Y | N/A | 2 | 2 | 1.65 | Multi | 480 | 1204 | 1000 |  | 2026-03-11
ELM Fieldsight LLC | MG2-AC1-1000-12-B | ESS | ELM Microgrid (FSCW-S30 or FSCW-UNO) and either; Schweitzer Engineering Laboratories, SEL-751 Meter with AccuEnergy AcuCT-0812, AcuCT-2031, AcuCT-125R, AcuCT-200R, AcuCT-4161R, AcuCT-3135R, RCTYY CTs, or AccuEnergy Acuvim IIR-M-mV-P2v3 Meter with Continental Control Systems ACTL-1250, CTBL, CTBL, CTRC, RSCSL, RSCLL and AccuEnergy RCTYY CTs. | ESS, External Meters, External CTs | ESS with Additional Devices | Bureau Veritas Consumer Products Services | 2025-12-12 | N | Y | Y | Y | N/A | 2 | 2 | 1.65 | Multi | 480 | 1204 | 1000 |  | 2026-03-11
ELM Fieldsight LLC | MG2-AC1-1500-05-A | ESS | ELM Microgrid (FSCW-S30 or FSCW-UNO) and either; Schweitzer Engineering Laboratories, SEL-751 Meter with AccuEnergy AcuCT-0812, AcuCT-2031, AcuCT-125R, AcuCT-200R, AcuCT-4161R, AcuCT-3135R, RCTYY CTs, or AccuEnergy Acuvim IIR-M-mV-P2v3 Meter with Continental Control Systems ACTL-1250, CTBL, CTBL, CTRC, RSCSL, RSCLL and AccuEnergy RCTYY CTs. | ESS, External Meters, External CTs | ESS with Additional Devices | Bureau Veritas Consumer Products Services | 2025-12-12 | N | Y | Y | Y | N/A | 2 | 2 | 1.65 | Multi | 690 | 1255 | 1500 |  | 2026-03-11
ELM Fieldsight LLC | MG2-AC1-1500-05-B | ESS | ELM Microgrid (FSCW-S30 or FSCW-UNO) and either; Schweitzer Engineering Laboratories, SEL-751 Meter with AccuEnergy AcuCT-0812, AcuCT-2031, AcuCT-125R, AcuCT-200R, AcuCT-4161R, AcuCT-3135R, RCTYY CTs, or AccuEnergy Acuvim IIR-M-mV-P2v3 Meter with Continental Control Systems ACTL-1250, CTBL, CTBL, CTRC, RSCSL, RSCLL and AccuEnergy RCTYY CTs. | ESS, External Meters, External CTs | ESS with Additional Devices | Bureau Veritas Consumer Products Services | 2025-12-12 | N | Y | Y | Y | N/A | 2 | 2 | 1.65 | Multi | 690 | 1255 | 1500 |  | 2026-03-11
ELM Fieldsight LLC | MG2-AC1-1500-06-A | ESS | ELM Microgrid (FSCW-S30 or FSCW-UNO) and either; Schweitzer Engineering Laboratories, SEL-751 Meter with AccuEnergy AcuCT-0812, AcuCT-2031, AcuCT-125R, AcuCT-200R, AcuCT-4161R, AcuCT-3135R, RCTYY CTs, or AccuEnergy Acuvim IIR-M-mV-P2v3 Meter with Continental Control Systems ACTL-1250, CTBL, CTBL, CTRC, RSCSL, RSCLL and AccuEnergy RCTYY CTs. | ESS, External Meters, External CTs | ESS with Additional Devices | Bureau Veritas Consumer Products Services | 2025-12-12 | N | Y | Y | Y | N/A | 2 | 2 | 1.65 | Multi | 690 | 1255 | 1500 |  | 2026-03-11
ELM Fieldsight LLC | MG2-AC1-1500-06-B | ESS | ELM Microgrid (FSCW-S30 or FSCW-UNO) and either; Schweitzer Engineering Laboratories, SEL-751 Meter with AccuEnergy AcuCT-0812, AcuCT-2031, AcuCT-125R, AcuCT-200R, AcuCT-4161R, AcuCT-3135R, RCTYY CTs, or AccuEnergy Acuvim IIR-M-mV-P2v3 Meter with Continental Control Systems ACTL-1250, CTBL, CTBL, CTRC, RSCSL, RSCLL and AccuEnergy RCTYY CTs. | ESS, External Meters, External CTs | ESS with Additional Devices | Bureau Veritas Consumer Products Services | 2025-12-12 | N | Y | Y | Y | N/A | 2 | 2 | 1.65 | Multi | 690 | 1255 | 1500 |  | 2026-03-11
ELM Fieldsight LLC | MG2-AC1-1500-07-B | ESS | ELM Microgrid (FSCW-S30 or FSCW-UNO) and either; Schweitzer Engineering Laboratories, SEL-751 Meter with AccuEnergy AcuCT-0812, AcuCT-2031, AcuCT-125R, AcuCT-200R, AcuCT-4161R, AcuCT-3135R, RCTYY CTs, or AccuEnergy Acuvim IIR-M-mV-P2v3 Meter with Continental Control Systems ACTL-1250, CTBL, CTBL, CTRC, RSCSL, RSCLL and AccuEnergy RCTYY CTs. | ESS, External Meters, External CTs | ESS with Additional Devices | Bureau Veritas Consumer Products Services | 2025-12-12 | N | Y | Y | Y | N/A | 2 | 2 | 1.65 | Multi | 690 | 1255 | 1500 |  | 2026-03-11
ELM Fieldsight LLC | MG2-AC1-1500-08-B | ESS | ELM Microgrid (FSCW-S30 or FSCW-UNO) and either; Schweitzer Engineering Laboratories, SEL-751 Meter with AccuEnergy AcuCT-0812, AcuCT-2031, AcuCT-125R, AcuCT-200R, AcuCT-4161R, AcuCT-3135R, RCTYY CTs, or AccuEnergy Acuvim IIR-M-mV-P2v3 Meter with Continental Control Systems ACTL-1250, CTBL, CTBL, CTRC, RSCSL, RSCLL and AccuEnergy RCTYY CTs. | ESS, External Meters, External CTs | ESS with Additional Devices | Bureau Veritas Consumer Products Services | 2025-12-12 | N | Y | Y | Y | N/A | 2 | 2 | 1.65 | Multi | 690 | 1255 | 1500 |  | 2026-03-11
ELM Fieldsight LLC | MG2-AC1-1500-09-B | ESS | ELM Microgrid (FSCW-S30 or FSCW-UNO) and either; Schweitzer Engineering Laboratories, SEL-751 Meter with AccuEnergy AcuCT-0812, AcuCT-2031, AcuCT-125R, AcuCT-200R, AcuCT-4161R, AcuCT-3135R, RCTYY CTs, or AccuEnergy Acuvim IIR-M-mV-P2v3 Meter with Continental Control Systems ACTL-1250, CTBL, CTBL, CTRC, RSCSL, RSCLL and AccuEnergy RCTYY CTs. | ESS, External Meters, External CTs | ESS with Additional Devices | Bureau Veritas Consumer Products Services | 2025-12-12 | N | Y | Y | Y | N/A | 2 | 2 | 1.65 | Multi | 690 | 1255 | 1500 |  | 2026-03-11
ELM Fieldsight LLC | MG2-AC1-1500-10-B | ESS | ELM Microgrid (FSCW-S30 or FSCW-UNO) and either; Schweitzer Engineering Laboratories, SEL-751 Meter with AccuEnergy AcuCT-0812, AcuCT-2031, AcuCT-125R, AcuCT-200R, AcuCT-4161R, AcuCT-3135R, RCTYY CTs, or AccuEnergy Acuvim IIR-M-mV-P2v3 Meter with Continental Control Systems ACTL-1250, CTBL, CTBL, CTRC, RSCSL, RSCLL and AccuEnergy RCTYY CTs. | ESS, External Meters, External CTs | ESS with Additional Devices | Bureau Veritas Consumer Products Services | 2025-12-12 | N | Y | Y | Y | N/A | 2 | 2 | 1.65 | Multi | 690 | 1255 | 1500 |  | 2026-03-11
ELM Fieldsight LLC | MG2-AC1-1500-11-B | ESS | ELM Microgrid (FSCW-S30 or FSCW-UNO) and either; Schweitzer Engineering Laboratories, SEL-751 Meter with AccuEnergy AcuCT-0812, AcuCT-2031, AcuCT-125R, AcuCT-200R, AcuCT-4161R, AcuCT-3135R, RCTYY CTs, or AccuEnergy Acuvim IIR-M-mV-P2v3 Meter with Continental Control Systems ACTL-1250, CTBL, CTBL, CTRC, RSCSL, RSCLL and AccuEnergy RCTYY CTs. | ESS, External Meters, External CTs | ESS with Additional Devices | Bureau Veritas Consumer Products Services | 2025-12-12 | N | Y | Y | Y | N/A | 2 | 2 | 1.65 | Multi | 690 | 1255 | 1500 |  | 2026-03-11
ELM Fieldsight LLC | MG2-AC1-1500-12-B | ESS | ELM Microgrid (FSCW-S30 or FSCW-UNO) and either; Schweitzer Engineering Laboratories, SEL-751 Meter with AccuEnergy AcuCT-0812, AcuCT-2031, AcuCT-125R, AcuCT-200R, AcuCT-4161R, AcuCT-3135R, RCTYY CTs, or AccuEnergy Acuvim IIR-M-mV-P2v3 Meter with Continental Control Systems ACTL-1250, CTBL, CTBL, CTRC, RSCSL, RSCLL and AccuEnergy RCTYY CTs. | ESS, External Meters, External CTs | ESS with Additional Devices | Bureau Veritas Consumer Products Services | 2025-12-12 | N | Y | Y | Y | N/A | 2 | 2 | 1.65 | Multi | 690 | 1255 | 1500 |  | 2026-03-11
Energizer Solar | Force 11.4DC | Inverter | UL 2808 certified External CTs | Inverter and External CTs | Inverter with PCS functionality | CSA Group | 2024-03-01 | Y | N | Y | N | 0.051 | N/A | 1.96 | N/A | Single | 240 | 47.5 | 11.4 |  | 2024-05-21
Energizer Solar | Force 3.8DC | Inverter | UL 2808 certified External CTs | Inverter and External CTs | Inverter with PCS functionality | CSA Group | 2024-03-01 | Y | N | Y | N | 0.051 | N/A | 1.96 | N/A | Single | 240 | 15.8 | 3.8 |  | 2024-05-21
Energizer Solar | Force 5.7DC | Inverter | UL 2808 certified External CTs | Inverter and External CTs | Inverter with PCS functionality | CSA Group | 2024-03-01 | Y | N | Y | N | 0.051 | N/A | 1.96 | N/A | Single | 240 | 23.8 | 5.7 |  | 2024-05-21
Energizer Solar | Force 7.6DC | Inverter | UL 2808 certified External CTs | Inverter and External CTs | Inverter with PCS functionality | CSA Group | 2024-03-01 | Y | N | Y | N | 0.051 | N/A | 1.96 | N/A | Single | 240 | 31.7 | 7.6 |  | 2024-05-21
Energizer Solar | Force 9.6DC | Inverter | UL 2808 certified External CTs | Inverter and External CTs | Inverter with PCS functionality | CSA Group | 2024-03-01 | Y | N | Y | N | 0.051 | N/A | 1.96 | N/A | Single | 240 | 40 | 9.6 |  | 2024-05-21
Enphase Energy, Inc. | ENCHARGE-10-1P-NA | ESS | Enphase IQ Combiner or Envoy, Enphase CT-200-SPLIT Backup Enabled: Enphase Enpower | ESS & Enphase IQ Combiner or Envoy & Additional CT-200-SPLIT | Energy Storage System paired with Enphase IQ Combiner or Envoy for PCS functionality. May be paired with PV system, resulting in an increased maximum open loop response time of 9 seconds. | UL | 2021-08-25 | N | N | Y | N | N/A | N/A | 1.6* | N/A | Single | 240 | 128 | 30.36 | Maximum continuous current (128) and power (30.36) based on PV + ESS configuration. For ESS-only configuration, halve each (64 and 15.18). *The open loop response time without PV input. With PV, the maximum open loop response time is 9 seconds. | 2021-02-11 | 2021-10-01
Enphase Energy, Inc. | ENCHARGE-10T-1P-NA | ESS | For Import Only Mode: Enphase IQ Combiner or Envoy, Enphase CT-200-SPLIT, Enphase Enpower For Export Only Mode: Enphase IQ Gateway, at least one CT-200-SPLIT or CT-200-CLAMP for ESS, at least two CT-200-SPLIT or CT-200-CLAMP for consumption, at least one CT-200-SOLID for PV, Enphase IQ System Controller 3/3G (optional), Enphase IQ System Controller 2 (optional) | For Import Only Mode: ESS & Enphase IQ Combiner or Envoy & Additional CT-200-SPLIT For Export Only Mode: ESS & Enphase IQ Gateway & external CTs. Enphase IQ System Controller 3/3G (optional). Enphase IQ System Controller 2 (optional) | For Import Only Mode: Energy Storage System paired with Enphase IQ Combiner or Envoy for PCS functionality. May be paired with PV system, resulting in an increased maximum open loop response time of 9 seconds. For Export Only Mode: Energy Storage System paired with Enphase IQ Gateway for PCS functionality. May be paired with PV system, and/or Enphase IQ System Controller. | UL [Import Only Mode] Bureau Veritas Consumer Product Services [Export Only Mode] | 8/25/2021 11/14/2023 | N | Y | Y | N | N/A | 2 | 1.6* | N/A | Single | 240 | 128 | 30.72 | Maximum continuous current (128) and power (30.72) based on PV + ESS configuration. For ESS-only configuration, halve each (64 and 15.36). * For Import Only Mode, the open loop response time without PV input. With PV, the maximum open loop response time is 9 seconds. | 2021-07-21 | 2024-01-02
Enphase Energy, Inc. | ENCHARGE-3-1P-NA | ESS | Enphase IQ Combiner or Envoy, Enphase CT-200-SPLIT Backup Enabled: Enphase Enpower | ESS & Enphase IQ Combiner or Envoy & Additional CT-200-SPLIT | Energy Storage System paired with Enphase IQ Combiner or Envoy for PCS functionality. May be paired with PV system, resulting in an increased maximum open loop response time of 9 seconds. | UL | 2021-08-25 | N | N | Y | N | N/A | N/A | 1.6* | N/A | Single | 240 | 128 | 30.36 | Maximum continuous current (128) and power (30.36) based on PV + ESS configuration. For ESS-only configuration, halve each (64 and 15.18). *The open loop response time without PV input. With PV, the maximum open loop response time is 9 seconds. | 2021-02-11 | 2021-10-01
Enphase Energy, Inc. | ENCHARGE-3T-1P-NA | ESS | For Import Only Mode: Enphase IQ Combiner or Envoy, Enphase CT-200-SPLIT, Enphase Enpower For Export Only Mode: Enphase IQ Gateway, at least one CT-200-SPLIT or CT-200-CLAMP for ESS, at least two CT-200-SPLIT or CT-200-CLAMP for consumption, at least one CT-200-SOLID for PV, Enphase IQ System Controller 3/3G (optional), Enphase IQ System Controller 2 (optional) | For Import Only Mode: ESS & Enphase IQ Combiner or Envoy & Additional CT-200-SPLIT For Export Only Mode: ESS & Enphase IQ Gateway & external CTs. Enphase IQ System Controller 3/3G (optional). Enphase IQ System Controller 2 (optional) | For Import Only Mode: Energy Storage System paired with Enphase IQ Combiner or Envoy for PCS functionality. May be paired with PV system, resulting in an increased maximum open loop response time of 9 seconds. For Export Only Mode: Energy Storage System paired with Enphase IQ Gateway for PCS functionality. May be paired with PV system, and/or Enphase IQ System Controller. | UL [Import Only Mode] Bureau Veritas Consumer Product Services [Export Only Mode] | 8/25/2021 11/14/2023 | N | Y | Y | N | N/A | 2 | 1.6* | N/A | Single | 240 | 128 | 30.72 | Maximum continuous current (128) and power (30.72) based on PV + ESS configuration. For ESS-only configuration, halve each (64 and 15.36). * For Import Only Mode, the open loop response time without PV input. With PV, the maximum open loop response time is 9 seconds. | 2021-07-21 | 2024-01-02
Enphase Energy, Inc. | IQ8-60-2-US {240V} | Inverter | Enphase IQ Gateway, at least one CT-200-SPLIT or CT-200-CLAMP for ESS, at least two CT-200-SPLIT or CT-200-CLAMP for consumption, at least one CT-200-SOLID for PV, Enphase IQ System Controller 3/3G (optional), Enphase IQ System Controller 2 (optional) | Inverter & Enphase IQ Gateway & External CTs. Enphase System Controller (optional) | PV Microinverter with PCS functionality, may be paired with Enpahse IQ System Controller, may be paired with Enphase ESS. | Bureau Veritas Consumer Product Services | 2024-05-28 | N | N | Y | N | N/A | N/A | 2 | N/A | Single | 240 | 64 | 15.36 |  | 2024-07-01
Enphase Energy, Inc. | IQ8-60-M-US {240V} | Inverter | Enphase IQ Gateway, at least one CT-200-SPLIT or CT-200-CLAMP for ESS, at least two CT-200-SPLIT or CT-200-CLAMP for consumption, at least one CT-200-SOLID for PV, Enphase IQ System Controller 3/3G (optional), Enphase IQ System Controller 2 (optional) | Inverter & Enphase IQ Gateway & External CTs. Enphase System Controller (optional) | PV Microinverter with PCS functionality, may be paired with Enpahse IQ System Controller, may be paired with Enphase ESS. | Bureau Veritas Consumer Product Services | 2024-05-28 | N | N | Y | N | N/A | N/A | 2 | N/A | Single | 240 | 64 | 15.36 |  | 2024-07-01
Enphase Energy, Inc. | IQ8A-72-2-US {240V} | Inverter | Enphase IQ Gateway, at least one CT-200-SPLIT or CT-200-CLAMP for ESS, at least two CT-200-SPLIT or CT-200-CLAMP for consumption, at least one CT-200-SOLID for PV, Enphase IQ System Controller 3/3G (optional), Enphase IQ System Controller 2 (optional) | Inverter & Enphase IQ Gateway & External CTs. Enphase System Controller (optional) | PV Microinverter with PCS functionality, may be paired with Enpahse IQ System Controller, may be paired with Enphase ESS. | Bureau Veritas Consumer Product Services | 2024-05-28 | N | N | Y | N | N/A | N/A | 2 | N/A | Single | 240 | 64 | 15.36 |  | 2024-07-01
Enphase Energy, Inc. | IQ8A-72-M-US {240V} | Inverter | Enphase IQ Gateway, at least one CT-200-SPLIT or CT-200-CLAMP for ESS, at least two CT-200-SPLIT or CT-200-CLAMP for consumption, at least one CT-200-SOLID for PV, Enphase IQ System Controller 3/3G (optional), Enphase IQ System Controller 2 (optional) | Inverter & Enphase IQ Gateway & External CTs. Enphase System Controller (optional) | PV Microinverter with PCS functionality, may be paired with Enpahse IQ System Controller, may be paired with Enphase ESS. | Bureau Veritas Consumer Product Services | 2024-05-28 | N | N | Y | N | N/A | N/A | 2 | N/A | Single | 240 | 64 | 15.36 |  | 2024-07-01
Enphase Energy, Inc. | IQ8AC-72-M-US {208V} | Inverter | Enphase IQ Gateway, at least one CT-200-SPLIT or CT-200-CLAMP for ESS, at least two CT-200-SPLIT or CT-200-CLAMP for consumption, at least one CT-200-SOLID for PV, Enphase IQ System Controller 3/3G (optional), Enphase IQ System Controller 2 (optional) | Inverter & Enphase IQ Gateway & External CTs. Enphase System Controller (optional) | PV Microinverter with PCS functionality, may be paired with Enpahse IQ System Controller, may be paired with Enphase ESS. | Bureau Veritas Consumer Product Services | 2024-05-28 | N | N | Y | N | N/A | N/A | 2 | N/A | Multi | 208 | 64 | 15.36 |  | 2024-07-01
Enphase Energy, Inc. | IQ8AC-72-M-US {240V} | Inverter | Enphase IQ Gateway, at least one CT-200-SPLIT or CT-200-CLAMP for ESS, at least two CT-200-SPLIT or CT-200-CLAMP for consumption, at least one CT-200-SOLID for PV, Enphase IQ System Controller 3/3G (optional), Enphase IQ System Controller 2 (optional) | Inverter & Enphase IQ Gateway & External CTs. Enphase System Controller (optional) | PV Microinverter with PCS functionality, may be paired with Enpahse IQ System Controller, may be paired with Enphase ESS. | Bureau Veritas Consumer Product Services | 2024-05-28 | N | N | Y | N | N/A | N/A | 2 | N/A | Single | 240 | 64 | 15.36 |  | 2024-07-01
Enphase Energy, Inc. | IQ8D-BAT {208V} | Inverter | Enphase IQ Gateway, at least one CT-200-SPLIT or CT-200-CLAMP for ESS, at least two CT-200-SPLIT or CT-200-CLAMP for consumption, at least one CT-200-SOLID for PV | Inverter & Enphase IQ Gateway & External CTs | Inverter with Additional Devices | Bureau Veritas | 2024-12-17 | N | Y | Y | N | N/A | 2 | 1.95 | N/A | Single | 208 | 192 | 39.93 | Maximum continuous current (192) and power (39.93) based on PV + ESS configuration. For ESS-only configuration the values are (128 and 26.62) | 2025-07-11
Enphase Energy, Inc. | IQ8D-BAT {240V} | Inverter | Enphase IQ Gateway, at least one CT-200-SPLIT or CT-200-CLAMP for ESS, at least two CT-200-SPLIT or CT-200-CLAMP for consumption, at least one CT-200-SOLID for PV, Enphase IQ System Controller 3/3G (optional), Enphase IQ System Controller 2 (optional) | Inverter & Enphase IQ Gateway & external CTs. Enphase IQ System Controller 3/3G (optional). Enphase IQ System Controller 2 (optional) | Inverter with Additional Devices | Bureau Veritas | 2024-12-17 | N | Y | Y | N | N/A | 2 | 1.95 | N/A | Single | 240 | 192 | 46.08 | Maximum continuous current (192) and power (46.08) based on PV + ESS configuration. For ESS-only configuration the values are (128 and 30.72) | 2025-07-11
Enphase Energy, Inc. | IQ8H-240-72-2-US {240V} | Inverter | Enphase IQ Gateway, at least one CT-200-SPLIT or CT-200-CLAMP for ESS, at least two CT-200-SPLIT or CT-200-CLAMP for consumption, at least one CT-200-SOLID for PV, Enphase IQ System Controller 3/3G (optional), Enphase IQ System Controller 2 (optional) | Inverter & Enphase IQ Gateway & External CTs. Enphase System Controller (optional) | PV Microinverter with PCS functionality, may be paired with Enpahse IQ System Controller, may be paired with Enphase ESS. | Bureau Veritas Consumer Product Services | 2024-05-28 | N | N | Y | N | N/A | N/A | 2 | N/A | Single | 240 | 64 | 15.36 |  | 2024-07-01
Enphase Energy, Inc. | IQ8H-240-72-M-US {240V} | Inverter | Enphase IQ Gateway, at least one CT-200-SPLIT or CT-200-CLAMP for ESS, at least two CT-200-SPLIT or CT-200-CLAMP for consumption, at least one CT-200-SOLID for PV, Enphase IQ System Controller 3/3G (optional), Enphase IQ System Controller 2 (optional) | Inverter & Enphase IQ Gateway & External CTs. Enphase System Controller (optional) | PV Microinverter with PCS functionality, may be paired with Enpahse IQ System Controller, may be paired with Enphase ESS. | Bureau Veritas Consumer Product Services | 2024-05-28 | N | N | Y | N | N/A | N/A | 2 | N/A | Single | 240 | 64 | 15.36 |  | 2024-07-01
Enphase Energy, Inc. | IQ8H-3P-72-E-US {208V} | PV Inverter | Enphase IQ Gateway (ENV2-IQC2-AM3-3P) and for PV monitoring (at least 3 units CT-400-SOLID) and for consumption monitoring (at least 3 units of CT-600-SPLIT or a single Remote Meter, DTS310-3X-EB-X-X, paired with any 333mV Class 0.5CT or Rogowski Coil, Xs are other wildcards) | Enphase IQ Gateway, External CTs or Remote Meter | PV Inverter with Additional Devices | Bureau Veritas Consumer Products Services | 2025-06-05 | N | N | N | N | N/A | N/A | N/A | N/A | Multi | 208 | 629 | 131.1 | Import Only (Zero Export - PV Only) - This PCS mode evaluated the PV system for its ability not to export power to the grid. This mode is configured by making the Aggregate Power Export Limit set to zero. The Maximum Open Loop Response Time for this mode is, 1.75 seconds (when using Enphase IQ Gateway with Consumption CTs) and 7.40 seconds (when using Enphase IQ Gateway with Remote Meter). | 2025-08-01
Enphase Energy, Inc. | IQ8HC-72-M-DOM-US {208V} | PV Inverter | Enphase IQ Gateway, at least two CT-200-SPLIT or CT-200-CLAMP for consumption, at least one CT-200-SOLID for PV, Enphase IQ System Controller 3/3G (optional), Enphase IQ System Controller 2 (optional) | Inverter & Enphase IQ Gateway & External CTs. Enphase System Controller (optional) | PV Microinverter with PCS functionality, may be paired with Enpahse IQ System Controller, may be paired with Enphase ESS. | Bureau Veritas Consumer Products Services | 2025-08-29 | N | N | N | N | N/A | N/A | N/A | N/A | Multi | 208 | 64 | 15.36 | Import Only (Zero Export - PV Only) - This PCS mode evaluated the PV system for its ability not to export power to the grid. This mode is configured by making the Aggregate Power Export Limit set to zero. The Maximum Open Loop Response Time for this mode is, 2 seconds. | 2025-09-11
Enphase Energy, Inc. | IQ8HC-72-M-DOM-US {240V} | PV Inverter | Enphase IQ Gateway, at least two CT-200-SPLIT or CT-200-CLAMP for consumption, at least one CT-200-SOLID for PV, Enphase IQ System Controller 3/3G (optional), Enphase IQ System Controller 2 (optional) | Inverter & Enphase IQ Gateway & External CTs. Enphase System Controller (optional) | PV Microinverter with PCS functionality, may be paired with Enpahse IQ System Controller, may be paired with Enphase ESS. | Bureau Veritas Consumer Products Services | 2025-08-29 | N | N | N | N | N/A | N/A | N/A | N/A | Single | 240 | 64 | 15.36 | Import Only (Zero Export - PV Only) - This PCS mode evaluated the PV system for its ability not to export power to the grid. This mode is configured by making the Aggregate Power Export Limit set to zero. The Maximum Open Loop Response Time for this mode is, 2 seconds. | 2025-09-11
Enphase Energy, Inc. | IQ8HC-72-M-US {208V} | Inverter | Enphase IQ Gateway, at least one CT-200-SPLIT or CT-200-CLAMP for ESS, at least two CT-200-SPLIT or CT-200-CLAMP for consumption, at least one CT-200-SOLID for PV, Enphase IQ System Controller 3/3G (optional), Enphase IQ System Controller 2 (optional) | Inverter & Enphase IQ Gateway & External CTs. Enphase System Controller (optional) | PV Microinverter with PCS functionality, may be paired with Enpahse IQ System Controller, may be paired with Enphase ESS. | Bureau Veritas Consumer Product Services | 2024-05-28 | N | N | Y | N | N/A | N/A | 2 | N/A | Multi | 208 | 64 | 15.36 |  | 2024-07-01
Enphase Energy, Inc. | IQ8HC-72-M-US {240V} | Inverter | Enphase IQ Gateway, at least one CT-200-SPLIT or CT-200-CLAMP for ESS, at least two CT-200-SPLIT or CT-200-CLAMP for consumption, at least one CT-200-SOLID for PV, Enphase IQ System Controller 3/3G (optional), Enphase IQ System Controller 2 (optional) | Inverter & Enphase IQ Gateway & External CTs. Enphase System Controller (optional) | PV Microinverter with PCS functionality, may be paired with Enpahse IQ System Controller, may be paired with Enphase ESS. | Bureau Veritas Consumer Product Services | 2024-05-28 | N | N | Y | N | N/A | N/A | 2 | N/A | Single | 240 | 64 | 15.36 |  | 2024-07-01
Enphase Energy, Inc. | IQ8M-72-2-US {240V} | Inverter | Enphase IQ Gateway, at least one CT-200-SPLIT or CT-200-CLAMP for ESS, at least two CT-200-SPLIT or CT-200-CLAMP for consumption, at least one CT-200-SOLID for PV, Enphase IQ System Controller 3/3G (optional), Enphase IQ System Controller 2 (optional) | Inverter & Enphase IQ Gateway & External CTs. Enphase System Controller (optional) | PV Microinverter with PCS functionality, may be paired with Enpahse IQ System Controller, may be paired with Enphase ESS. | Bureau Veritas Consumer Product Services | 2024-05-28 | N | N | Y | N | N/A | N/A | 2 | N/A | Single | 240 | 64 | 15.36 |  | 2024-07-01
Enphase Energy, Inc. | IQ8M-72-M-US {240V} | Inverter | Enphase IQ Gateway, at least one CT-200-SPLIT or CT-200-CLAMP for ESS, at least two CT-200-SPLIT or CT-200-CLAMP for consumption, at least one CT-200-SOLID for PV, Enphase IQ System Controller 3/3G (optional), Enphase IQ System Controller 2 (optional) | Inverter & Enphase IQ Gateway & External CTs. Enphase System Controller (optional) | PV Microinverter with PCS functionality, may be paired with Enpahse IQ System Controller, may be paired with Enphase ESS. | Bureau Veritas Consumer Product Services | 2024-05-28 | N | N | Y | N | N/A | N/A | 2 | N/A | Single | 240 | 64 | 15.36 |  | 2024-07-01
Enphase Energy, Inc. | IQ8MC-72-M-US {208V} | Inverter | Enphase IQ Gateway, at least one CT-200-SPLIT or CT-200-CLAMP for ESS, at least two CT-200-SPLIT or CT-200-CLAMP for consumption, at least one CT-200-SOLID for PV, Enphase IQ System Controller 3/3G (optional), Enphase IQ System Controller 2 (optional) | Inverter & Enphase IQ Gateway & External CTs. Enphase System Controller (optional) | PV Microinverter with PCS functionality, may be paired with Enpahse IQ System Controller, may be paired with Enphase ESS. | Bureau Veritas Consumer Product Services | 2024-05-28 | N | N | Y | N | N/A | N/A | 2 | N/A | Multi | 208 | 64 | 15.36 |  | 2024-07-01
Enphase Energy, Inc. | IQ8MC-72-M-US {240V} | Inverter | Enphase IQ Gateway, at least one CT-200-SPLIT or CT-200-CLAMP for ESS, at least two CT-200-SPLIT or CT-200-CLAMP for consumption, at least one CT-200-SOLID for PV, Enphase IQ System Controller 3/3G (optional), Enphase IQ System Controller 2 (optional) | Inverter & Enphase IQ Gateway & External CTs. Enphase System Controller (optional) | PV Microinverter with PCS functionality, may be paired with Enpahse IQ System Controller, may be paired with Enphase ESS. | Bureau Veritas Consumer Product Services | 2024-05-28 | N | N | Y | N | N/A | N/A | 2 | N/A | Single | 240 | 64 | 15.36 |  | 2024-07-01
Enphase Energy, Inc. | IQ8P-3P-72-E-DOM-US {208V} | PV Inverter | Enphase IQ Gateway (ENV2-IQC2-AM3-3P) and for PV monitoring (at least 3 units CT-400-SOLID) and for consumption monitoring (at least 3 units of CT-600-SPLIT or a single Remote Meter, DTS310-3X-EB-X-X, paired with any 333mV Class 0.5CT or Rogowski Coil, Xs are other wildcards) | Enphase IQ Gateway, External CTs or Remote Meter | PV Inverter with Additional Devices | Bureau Veritas Consumer Products Services | 2025-06-05 | N | N | N | N | N/A | N/A | N/A | N/A | Multi | 208 | 629 | 131.1 | Import Only (Zero Export - PV Only) - This PCS mode evaluated the PV system for its ability not to export power to the grid. This mode is configured by making the Aggregate Power Export Limit set to zero. The Maximum Open Loop Response Time for this mode is, 1.75 seconds (when using Enphase IQ Gateway with Consumption CTs) and 7.40 seconds (when using Enphase IQ Gateway with Remote Meter). | 2025-08-01
Enphase Energy, Inc. | IQ8P-3P-72-E-US {208V} | PV Inverter | Enphase IQ Gateway (ENV2-IQC2-AM3-3P) and for PV monitoring (at least 3 units CT-400-SOLID) and for consumption monitoring (at least 3 units of CT-600-SPLIT or a single Remote Meter, DTS310-3X-EB-X-X, paired with any 333mV Class 0.5CT or Rogowski Coil, Xs are other wildcards) | Enphase IQ Gateway, External CTs or Remote Meter | PV Inverter with Additional Devices | Bureau Veritas Consumer Products Services | 2025-06-05 | N | N | N | N | N/A | N/A | N/A | N/A | Multi | 208 | 629 | 131.1 | Import Only (Zero Export - PV Only) - This PCS mode evaluated the PV system for its ability not to export power to the grid. This mode is configured by making the Aggregate Power Export Limit set to zero. The Maximum Open Loop Response Time for this mode is, 1.75 seconds (when using Enphase IQ Gateway with Consumption CTs) and 7.40 seconds (when using Enphase IQ Gateway with Remote Meter). | 2025-08-01
Enphase Energy, Inc. | IQ8PLUS-72-2-US {240V} | Inverter | Enphase IQ Gateway, at least one CT-200-SPLIT or CT-200-CLAMP for ESS, at least two CT-200-SPLIT or CT-200-CLAMP for consumption, at least one CT-200-SOLID for PV, Enphase IQ System Controller 3/3G (optional), Enphase IQ System Controller 2 (optional) | Inverter & Enphase IQ Gateway & External CTs. Enphase System Controller (optional) | PV Microinverter with PCS functionality, may be paired with Enpahse IQ System Controller, may be paired with Enphase ESS. | Bureau Veritas Consumer Product Services | 2024-05-28 | N | N | Y | N | N/A | N/A | 2 | N/A | Single | 240 | 64 | 15.36 |  | 2024-07-01
Enphase Energy, Inc. | IQ8PLUS-72-M-US {240V} | Inverter | Enphase IQ Gateway, at least one CT-200-SPLIT or CT-200-CLAMP for ESS, at least two CT-200-SPLIT or CT-200-CLAMP for consumption, at least one CT-200-SOLID for PV, Enphase IQ System Controller 3/3G (optional), Enphase IQ System Controller 2 (optional) | Inverter & Enphase IQ Gateway & External CTs. Enphase System Controller (optional) | PV Microinverter with PCS functionality, may be paired with Enpahse IQ System Controller, may be paired with Enphase ESS. | Bureau Veritas Consumer Product Services | 2024-05-28 | N | N | Y | N | N/A | N/A | 2 | N/A | Single | 240 | 64 | 15.36 |  | 2024-07-01
Enphase Energy, Inc. | IQ8X-80-M-DOM-US {208V} | PV Inverter | Enphase IQ Gateway, at least two CT-200-SPLIT or CT-200-CLAMP for consumption, at least one CT-200-SOLID for PV, Enphase IQ System Controller 3/3G (optional), Enphase IQ System Controller 2 (optional) | Inverter & Enphase IQ Gateway & External CTs. Enphase System Controller (optional) | PV Microinverter with PCS functionality, may be paired with Enpahse IQ System Controller, may be paired with Enphase ESS. | Bureau Veritas Consumer Products Services | 2025-08-29 | N | N | N | N | N/A | N/A | N/A | N/A | Multi | 208 | 64 | 15.36 | Import Only (Zero Export - PV Only) - This PCS mode evaluated the PV system for its ability not to export power to the grid. This mode is configured by making the Aggregate Power Export Limit set to zero. The Maximum Open Loop Response Time for this mode is, 2 seconds. | 2025-09-11
Enphase Energy, Inc. | IQ8X-80-M-DOM-US {240V} | PV Inverter | Enphase IQ Gateway, at least two CT-200-SPLIT or CT-200-CLAMP for consumption, at least one CT-200-SOLID for PV, Enphase IQ System Controller 3/3G (optional), Enphase IQ System Controller 2 (optional) | Inverter & Enphase IQ Gateway & External CTs. Enphase System Controller (optional) | PV Microinverter with PCS functionality, may be paired with Enpahse IQ System Controller, may be paired with Enphase ESS. | Bureau Veritas Consumer Products Services | 2025-08-29 | N | N | N | N | N/A | N/A | N/A | N/A | Single | 240 | 64 | 15.36 | Import Only (Zero Export - PV Only) - This PCS mode evaluated the PV system for its ability not to export power to the grid. This mode is configured by making the Aggregate Power Export Limit set to zero. The Maximum Open Loop Response Time for this mode is, 2 seconds. | 2025-09-11
Enphase Energy, Inc. | IQ8X-80-M-US {208V} | Inverter | Enphase IQ Gateway, at least one CT-200-SPLIT or CT-200-CLAMP for ESS, at least two CT-200-SPLIT or CT-200-CLAMP for consumption, at least one CT-200-SOLID for PV, Enphase IQ System Controller 3/3G (optional), Enphase IQ System Controller 2 (optional) | Inverter & Enphase IQ Gateway & External CTs. Enphase System Controller (optional) | PV Microinverter with PCS functionality, may be paired with Enpahse IQ System Controller, may be paired with Enphase ESS. | Bureau Veritas Consumer Product Services | 2024-05-28 | N | N | Y | N | N/A | N/A | 2 | N/A | Multi | 208 | 64 | 15.36 |  | 2024-07-01
Enphase Energy, Inc. | IQ8X-80-M-US {240V} | Inverter | Enphase IQ Gateway, at least one CT-200-SPLIT or CT-200-CLAMP for ESS, at least two CT-200-SPLIT or CT-200-CLAMP for consumption, at least one CT-200-SOLID for PV, Enphase IQ System Controller 3/3G (optional), Enphase IQ System Controller 2 (optional) | Inverter & Enphase IQ Gateway & External CTs. Enphase System Controller (optional) | PV Microinverter with PCS functionality, may be paired with Enpahse IQ System Controller, may be paired with Enphase ESS. | Bureau Veritas Consumer Product Services | 2024-05-28 | N | N | Y | N | N/A | N/A | 2 | N/A | Single | 240 | 64 | 15.36 |  | 2024-07-01
Enphase Energy, Inc. | IQ9N-3P-277-A-DOM-US {277V} | PV Inverter | Enphase IQ Gateway Pro (GW0-1CL-1N-D0-0R) and for PV monitoring (at least 3 units CT-400-277-SOLID) and for consumption monitoring (at least 3 units of CT-600-277-SPLIT or a single Remote Meter, DTS310-3X-EB-X-X, paired with any 333mV Class 0.5 CT or Rogowski Coil, Xs are other wildcards) | Enphase IQ Gateway, External CTs or Remote Meter | Enphase PV System paired with Enphase IQ Gateway for PCS functionality. | Bureau Veritas | 2025-12-31 | N | N | N | N | N/A | N/A | N/A | N/A | Multi | 277 | 601 | 166.53 | Import Only (Zero Export - PV Only) - This PCS mode evaluated the PV system for its ability not to export power to the grid. This mode is configured by making the Aggregate Power Export Limit set to zero. The Maximum Open Loop Response Time for this mode is 6.9 seconds when using Enphase IQ Gateway with Consumption CTs and 2 seconds when using IQ Gateway with Remote Meter. | 2026-03-02
Enphase Energy, Inc. | IQ9N-3P-277-A-US {277V} | PV Inverter | Enphase IQ Gateway Pro (GW0-1CL-1N-D0-0R) and for PV monitoring (at least 3 units CT-400-277-SOLID) and for consumption monitoring (at least 3 units of CT-600-277-SPLIT or a single Remote Meter, DTS310-3X-EB-X-X, paired with any 333mV Class 0.5 CT or Rogowski Coil, Xs are other wildcards) | Enphase IQ Gateway, External CTs or Remote Meter | Enphase PV System paired with Enphase IQ Gateway for PCS functionality. | Bureau Veritas | 2025-12-31 | N | N | N | N | N/A | N/A | N/A | N/A | Multi | 277 | 601 | 166.53 | Import Only (Zero Export - PV Only) - This PCS mode evaluated the PV system for its ability not to export power to the grid. This mode is configured by making the Aggregate Power Export Limit set to zero. The Maximum Open Loop Response Time for this mode is 6.9 seconds when using Enphase IQ Gateway with Consumption CTs and 2 seconds when using IQ Gateway with Remote Meter. | 2026-03-02
Enphase Energy, Inc. | IQ9N-A-DOM-US {208V} | PV Inverter | Enphase IQ Combiner 6C (X-IQ-AM1-240-6C), with either; at least two units of CT-200-SPLIT or CT-200-CLAMP, or a single meter collar (MC-200-011-V01) for consumption monitoring | Inverter & Enphase IQ Combiner & External CTs or Meter | PV Microinverter with PCS functionality, may be paired with Enphase ESS. | Bureau Veritas Consumer Products Services | 2025-12-11 | N | N | N | N | N/A | N/A | N/A | N/A | Single | 208 | 198 | 47.52 | Max continuous current (198) and power (47.52) based on PV + ESS configuration. For PV-only configuration the values are (80A and 19.2 kVA). For ESS-only configuration the values are (118A and 28.32 kVA) | 2026-02-02
Enphase Energy, Inc. | IQ9N-A-DOM-US {240V} | PV Inverter | Enphase IQ Combiner 6C (X-IQ-AM1-240-6C), with either; at least two units of CT-200-SPLIT or CT-200-CLAMP, or a single meter collar (MC-200-011-V01) for consumption monitoring | Inverter & Enphase IQ Combiner & External CTs or Meter | PV Microinverter with PCS functionality, may be paired with Enphase ESS. | Bureau Veritas Consumer Products Services | 2025-12-11 | N | N | N | N | N/A | N/A | N/A | N/A | Single | 240 | 198 | 47.52 | Max continuous current (198) and power (47.52) based on PV + ESS configuration. For PV-only configuration the values are (80A and 19.2 kVA). For ESS-only configuration the values are (118A and 28.32 kVA) | 2026-02-02
Enphase Energy, Inc. | IQ9N-A-DOM-US-HPB {208V} | PV Inverter | Enphase IQ Combiner 6C (X-IQ-AM1-240-6C), with either; at least two units of CT-200-SPLIT or CT-200-CLAMP, or a single meter collar (MC-200-011-V01) for consumption monitoring | Inverter & Enphase IQ Combiner & External CTs or Meter | PV Microinverter with PCS functionality, may be paired with Enphase ESS. | Bureau Veritas Consumer Products Services | 2025-12-11 | N | N | N | N | N/A | N/A | N/A | N/A | Single | 208 | 198 | 47.52 | Max continuous current (198) and power (47.52) based on PV + ESS configuration. For PV-only configuration the values are (80A and 19.2 kVA). For ESS-only configuration the values are (118A and 28.32 kVA) | 2026-02-02
Enphase Energy, Inc. | IQ9N-A-DOM-US-HPB {240V} | PV Inverter | Enphase IQ Combiner 6C (X-IQ-AM1-240-6C), with either; at least two units of CT-200-SPLIT or CT-200-CLAMP, or a single meter collar (MC-200-011-V01) for consumption monitoring | Inverter & Enphase IQ Combiner & External CTs or Meter | PV Microinverter with PCS functionality, may be paired with Enphase ESS. | Bureau Veritas Consumer Products Services | 2025-12-11 | N | N | N | N | N/A | N/A | N/A | N/A | Single | 240 | 198 | 47.52 | Max continuous current (198) and power (47.52) based on PV + ESS configuration. For PV-only configuration the values are (80A and 19.2 kVA). For ESS-only configuration the values are (118A and 28.32 kVA) | 2026-02-02
Enphase Energy, Inc. | IQ9N-A-US {208V} | PV Inverter | Enphase IQ Combiner 6C (X-IQ-AM1-240-6C), with either; at least two units of CT-200-SPLIT or CT-200-CLAMP, or a single meter collar (MC-200-011-V01) for consumption monitoring | Inverter & Enphase IQ Combiner & External CTs or Meter | PV Microinverter with PCS functionality, may be paired with Enphase ESS. | Bureau Veritas Consumer Products Services | 2025-12-11 | N | N | N | N | N/A | N/A | N/A | N/A | Single | 208 | 198 | 47.52 | Max continuous current (198) and power (47.52) based on PV + ESS configuration. For PV-only configuration the values are (80A and 19.2 kVA). For ESS-only configuration the values are (118A and 28.32 kVA) Aggregate Power Export Limit Maximum Open Loop Response Time is 2 seconds | 2026-02-02
Enphase Energy, Inc. | IQ9N-A-US {240V} | PV Inverter | Enphase IQ Combiner 6C (X-IQ-AM1-240-6C), with either; at least two units of CT-200-SPLIT or CT-200-CLAMP, or a single meter collar (MC-200-011-V01) for consumption monitoring | Inverter & Enphase IQ Combiner & External CTs or Meter | PV Microinverter with PCS functionality, may be paired with Enphase ESS. | Bureau Veritas Consumer Products Services | 2025-12-11 | N | N | N | N | N/A | N/A | N/A | N/A | Single | 240 | 198 | 47.52 | Max continuous current (198) and power (47.52) based on PV + ESS configuration. For PV-only configuration the values are (80A and 19.2 kVA). For ESS-only configuration the values are (118A and 28.32 kVA) | 2026-02-02
Enphase Energy, Inc. | IQBATTERY-10C-1P-NA | ESS | Enphase IQ Combiner 6C (X-IQ-AM1-240-6C, with integrated PV and Battery monitoring CTs), at least two units of either CT-200-SPLIT or CT-200-CLAMP, or a single meter collar (MC-200-011-V01) for consumption monitoring | ESS, Enphase IQ Combiner 6C, and external CTs or Meter Collar | Energy Storage System paired with Enphase IQ Combiner 6C, and external CTs or a single meter collar for PCS functionality. May be paired with PV system. | Bureau Veritas Products Services | 2025-06-06 | N | Y | Y | N | N/A | 1.05 | 1.15 | N/A | Single | 240 | 198 | 47.52 | Maximum continuous current (198A) and power (47.52 kVA) based on PV + ESS configuration. For ESS-only configuration each would be 118 A and 28.32 kVA. | 2025-05-21 | 2025-07-21
Enphase Energy, Inc. | IQBATTERY-10CS-1P-NA | ESS | Enphase IQ Combiner 6C (X-IQ-AM1-240-6C, with integrated PV and Battery monitoring CTs), at least two units of either CT-200-SPLIT or CT-200-CLAMP, or a single meter collar (MC-200-011-V01) for consumption monitoring | ESS, Enphase IQ Combiner 6C, and external CTs or Meter Collar | Energy Storage System paired with Enphase IQ Combiner 6C, and external CTs or a single meter collar for PCS functionality. May be paired with PV system. | Bureau Veritas Products Services | 2025-06-06 | N | Y | Y | N | N/A | 1.05 | 1.15 | N/A | Single | 240 | 198 | 47.52 | Maximum continuous current (198A) and power (47.52 kVA) based on PV + ESS configuration. For ESS-only configuration each would be 118 A and 28.32 kVA. | 2026-03-23
Enphase Energy, Inc. | IQBATTERY-5P-1P-NA {208V} | ESS | Enphase IQ Gateway, at least one CT-200-SPLIT or CT-200-CLAMP for ESS, at least two CT-200-SPLIT or CT-200-CLAMP for consumption, at least one CT-200-SOLID for PV. | ESS & Enphase IQ Gateway & external CTs. | Energy Storage System paired with Enphase IQ Gateway for PCS functionality. May be paired with PV system. | Bureau Veritas Consumer Product Services | 2024-12-17 | N | Y | Y | N | N/A | 2 | 1.95 | N/A | Single | 208 | 192 | 39.93 | Maximum continuous current (192) and power (39.93) based on PV + ESS configuration. For ESS-only configuration each would be 128 A and 26.62 kVA. Power Control System test report confirms compliance with UL 1741 CRD (dated: April 8, 2023 and March 8, 2019) and UL 3141 Issue 2 Outline of Investigation (dated: October 9, 2024) | 2025-02-03
Enphase Energy, Inc. | IQBATTERY-5P-1P-NA {240V} | ESS | For Import Only Mode: Enphase IQ Gateway, at least one CT-200-SPLIT or CT-200-CLAMP for ESS, at least two CT-200-SPLIT or CT-200-CLAMP for consumption, at least one CT-200-SOLID for PV, Enphase IQ System Controller 3/3G (optional) For Export Only Mode: Enphase IQ Gateway, at least one CT (CT-200-SPLIT or CT-200-CLAMP) for ESS, at least two CTs (CT-200-SPLIT or CT-200-CLAMP) or a single meter collar (MC-200-011-V01) for consumption, at least one CT (CT-200-SOLID) for PV, Enphase IQ System Controller 3/3G (optional), Enphase IQ System Controller 2 (optional), or IQ System Controller 3M (required only when using the meter collar) | For Import Only Mode: ESS & Enphase IQ Gateway & external CTs. Enphase IQ System Controller 3/3G (optional) For Export Only Mode: ESS & Enphase IQ Gateway & external CTs. Enphase IQ System Controller 3/3G (optional). Enphase IQ System Controller 2 (optional), or IQ System Controller 3M (when present) | Energy Storage System paired with Enphase IQ Gateway for PCS functionality. May be paired with PV system and/or IQ System Controller, Meter Collar. | UL [Import Only Mode] Bureau Veritas Consumer Product Services [Export Only Mode] | 8/25/2021 3/19/2025* | N | Y | Y | N | N/A | 2** | 1.7 | N/A | Single | 240 | 192 | 46.08 | *The document date 3/19/2025 pertains to the PCS evaluation with the Meter Collar (MC-200-011-V01) and IQ System Controller 3M. The document date 11/14/2023 pertains to the PCS evaluation without the Meter Collar (MC-200-011-V01) and IQ System Controller 3M. **1.3 seconds is applicable when used with the single meter collar (MC-200-011-V01) for consumption and the IQ System Controller 3M. Maximum continuous current (192) and power (46.08) based on PV + ESS configuration. For ESS-only configuration each would be 128 A and 30.72 kVA. | 2023-10-23 | 2025-05-12
Eternalplanet Energy Co., Ltd | EP Cube2 UL-S-10G {240V, 11.5kW} | ESS | Smart Gateway (SGNA2-200G1 or SGNA2-200G2, with built-in CT) for both Whole-Home and Partial-Home Backup (add External CT, ECSL24200-2-C2, for Partial-Home Backup). | Inverter, Gateway, External CT | ESS with Additional Devices | TUV Rheinland of North America | 2026-06-03 | N | Y | Y | N | N/A | 1.948 | 1.868 | N/A | Single | 240 | 144* | 34.5* | *The reflected values are the highest Maximum Continuous Current and Maximum Continuous Power that the inlcuded gateway can control when multiple inputs are utilized. | 2026-08-03
Eternalplanet Energy Co., Ltd | EP Cube2 UL-S-10G {240V, 5.8kW} | ESS | Smart Gateway (SGNA2-200G1 or SGNA2-200G2, with built-in CT) for both Whole-Home and Partial-Home Backup (add External CT, ECSL24200-2-C2, for Partial-Home Backup). | Inverter, Gateway, External CT | ESS with Additional Devices | TUV Rheinland of North America | 2026-06-03 | N | Y | Y | N | N/A | 1.948 | 1.868 | N/A | Single | 240 | 144* | 34.5* | *The reflected values are the highest Maximum Continuous Current and Maximum Continuous Power that the inlcuded gateway can control when multiple inputs are utilized. | 2026-08-03
Eternalplanet Energy Co., Ltd | EP Cube2 UL-S-10G {240V, 7.6kW} | ESS | Smart Gateway (SGNA2-200G1 or SGNA2-200G2, with built-in CT) for both Whole-Home and Partial-Home Backup (add External CT, ECSL24200-2-C2, for Partial-Home Backup). | Inverter, Gateway, External CT | ESS with Additional Devices | TUV Rheinland of North America | 2026-06-03 | N | Y | Y | N | N/A | 1.948 | 1.868 | N/A | Single | 240 | 144* | 34.5* | *The reflected values are the highest Maximum Continuous Current and Maximum Continuous Power that the inlcuded gateway can control when multiple inputs are utilized. | 2026-08-03
Eternalplanet Energy Co., Ltd | EP Cube2 UL-S-10G {240V, 9.6kW} | ESS | Smart Gateway (SGNA2-200G1 or SGNA2-200G2, with built-in CT) for both Whole-Home and Partial-Home Backup (add External CT, ECSL24200-2-C2, for Partial-Home Backup). | Inverter, Gateway, External CT | ESS with Additional Devices | TUV Rheinland of North America | 2026-06-03 | N | Y | Y | N | N/A | 1.948 | 1.868 | N/A | Single | 240 | 144* | 34.5* | *The reflected values are the highest Maximum Continuous Current and Maximum Continuous Power that the inlcuded gateway can control when multiple inputs are utilized. | 2026-08-03
Eternalplanet Energy Co., Ltd | EP Cube2 UL-S-15G {240V, 11.5kW} | ESS | Smart Gateway (SGNA2-200G1 or SGNA2-200G2, with built-in CT) for both Whole-Home and Partial-Home Backup (add External CT, ECSL24200-2-C2, for Partial-Home Backup). | Inverter, Gateway, External CT | ESS with Additional Devices | TUV Rheinland of North America | 2026-06-03 | N | Y | Y | N | N/A | 1.948 | 1.868 | N/A | Single | 240 | 144* | 34.5* | *The reflected values are the highest Maximum Continuous Current and Maximum Continuous Power that the inlcuded gateway can control when multiple inputs are utilized. | 2026-08-03
Eternalplanet Energy Co., Ltd | EP Cube2 UL-S-15G {240V, 5.8kW} | ESS | Smart Gateway (SGNA2-200G1 or SGNA2-200G2, with built-in CT) for both Whole-Home and Partial-Home Backup (add External CT, ECSL24200-2-C2, for Partial-Home Backup). | Inverter, Gateway, External CT | ESS with Additional Devices | TUV Rheinland of North America | 2026-06-03 | N | Y | Y | N | N/A | 1.948 | 1.868 | N/A | Single | 240 | 144* | 34.5* | *The reflected values are the highest Maximum Continuous Current and Maximum Continuous Power that the inlcuded gateway can control when multiple inputs are utilized. | 2026-08-03
Eternalplanet Energy Co., Ltd | EP Cube2 UL-S-15G {240V, 7.6kW} | ESS | Smart Gateway (SGNA2-200G1 or SGNA2-200G2, with built-in CT) for both Whole-Home and Partial-Home Backup (add External CT, ECSL24200-2-C2, for Partial-Home Backup). | Inverter, Gateway, External CT | ESS with Additional Devices | TUV Rheinland of North America | 2026-06-03 | N | Y | Y | N | N/A | 1.948 | 1.868 | N/A | Single | 240 | 144* | 34.5* | *The reflected values are the highest Maximum Continuous Current and Maximum Continuous Power that the inlcuded gateway can control when multiple inputs are utilized. | 2026-08-03
Eternalplanet Energy Co., Ltd | EP Cube2 UL-S-15G {240V, 9.6kW} | ESS | Smart Gateway (SGNA2-200G1 or SGNA2-200G2, with built-in CT) for both Whole-Home and Partial-Home Backup (add External CT, ECSL24200-2-C2, for Partial-Home Backup). | Inverter, Gateway, External CT | ESS with Additional Devices | TUV Rheinland of North America | 2026-06-03 | N | Y | Y | N | N/A | 1.948 | 1.868 | N/A | Single | 240 | 144* | 34.5* | *The reflected values are the highest Maximum Continuous Current and Maximum Continuous Power that the inlcuded gateway can control when multiple inputs are utilized. | 2026-08-03
Eternalplanet Energy Co., Ltd | EP Cube2 UL-S-20G {240V, 11.5kW} | ESS | Smart Gateway (SGNA2-200G1 or SGNA2-200G2, with built-in CT) for both Whole-Home and Partial-Home Backup (add External CT, ECSL24200-2-C2, for Partial-Home Backup). | Inverter, Gateway, External CT | ESS with Additional Devices | TUV Rheinland of North America | 2026-06-03 | N | Y | Y | N | N/A | 1.948 | 1.868 | N/A | Single | 240 | 144* | 34.5* | *The reflected values are the highest Maximum Continuous Current and Maximum Continuous Power that the inlcuded gateway can control when multiple inputs are utilized. | 2026-08-03
Eternalplanet Energy Co., Ltd | EP Cube2 UL-S-20G {240V, 5.8kW} | ESS | Smart Gateway (SGNA2-200G1 or SGNA2-200G2, with built-in CT) for both Whole-Home and Partial-Home Backup (add External CT, ECSL24200-2-C2, for Partial-Home Backup). | Inverter, Gateway, External CT | ESS with Additional Devices | TUV Rheinland of North America | 2026-06-03 | N | Y | Y | N | N/A | 1.948 | 1.868 | N/A | Single | 240 | 144* | 34.5* | *The reflected values are the highest Maximum Continuous Current and Maximum Continuous Power that the inlcuded gateway can control when multiple inputs are utilized. | 2026-08-03
Eternalplanet Energy Co., Ltd | EP Cube2 UL-S-20G {240V, 7.6kW} | ESS | Smart Gateway (SGNA2-200G1 or SGNA2-200G2, with built-in CT) for both Whole-Home and Partial-Home Backup (add External CT, ECSL24200-2-C2, for Partial-Home Backup). | Inverter, Gateway, External CT | ESS with Additional Devices | TUV Rheinland of North America | 2026-06-03 | N | Y | Y | N | N/A | 1.948 | 1.868 | N/A | Single | 240 | 144* | 34.5* | *The reflected values are the highest Maximum Continuous Current and Maximum Continuous Power that the inlcuded gateway can control when multiple inputs are utilized. | 2026-08-03
Eternalplanet Energy Co., Ltd | EP Cube2 UL-S-20G {240V, 9.6kW} | ESS | Smart Gateway (SGNA2-200G1 or SGNA2-200G2, with built-in CT) for both Whole-Home and Partial-Home Backup (add External CT, ECSL24200-2-C2, for Partial-Home Backup). | Inverter, Gateway, External CT | ESS with Additional Devices | TUV Rheinland of North America | 2026-06-03 | N | Y | Y | N | N/A | 1.948 | 1.868 | N/A | Single | 240 | 144* | 34.5* | *The reflected values are the highest Maximum Continuous Current and Maximum Continuous Power that the inlcuded gateway can control when multiple inputs are utilized. | 2026-08-03
Eternalplanet Energy Co., Ltd | EP Cube2 UL-S-25G {240V, 11.5kW} | ESS | Smart Gateway (SGNA2-200G1 or SGNA2-200G2, with built-in CT) for both Whole-Home and Partial-Home Backup (add External CT, ECSL24200-2-C2, for Partial-Home Backup). | Inverter, Gateway, External CT | ESS with Additional Devices | TUV Rheinland of North America | 2026-06-03 | N | Y | Y | N | N/A | 1.948 | 1.868 | N/A | Single | 240 | 144* | 34.5* | *The reflected values are the highest Maximum Continuous Current and Maximum Continuous Power that the inlcuded gateway can control when multiple inputs are utilized. | 2026-08-03
Eternalplanet Energy Co., Ltd | EP Cube2 UL-S-25G {240V, 5.8kW} | ESS | Smart Gateway (SGNA2-200G1 or SGNA2-200G2, with built-in CT) for both Whole-Home and Partial-Home Backup (add External CT, ECSL24200-2-C2, for Partial-Home Backup). | Inverter, Gateway, External CT | ESS with Additional Devices | TUV Rheinland of North America | 2026-06-03 | N | Y | Y | N | N/A | 1.948 | 1.868 | N/A | Single | 240 | 144* | 34.5* | *The reflected values are the highest Maximum Continuous Current and Maximum Continuous Power that the inlcuded gateway can control when multiple inputs are utilized. | 2026-08-03
Eternalplanet Energy Co., Ltd | EP Cube2 UL-S-25G {240V, 7.6kW} | ESS | Smart Gateway (SGNA2-200G1 or SGNA2-200G2, with built-in CT) for both Whole-Home and Partial-Home Backup (add External CT, ECSL24200-2-C2, for Partial-Home Backup). | Inverter, Gateway, External CT | ESS with Additional Devices | TUV Rheinland of North America | 2026-06-03 | N | Y | Y | N | N/A | 1.948 | 1.868 | N/A | Single | 240 | 144* | 34.5* | *The reflected values are the highest Maximum Continuous Current and Maximum Continuous Power that the inlcuded gateway can control when multiple inputs are utilized. | 2026-08-03
Eternalplanet Energy Co., Ltd | EP Cube2 UL-S-25G {240V, 9.6kW} | ESS | Smart Gateway (SGNA2-200G1 or SGNA2-200G2, with built-in CT) for both Whole-Home and Partial-Home Backup (add External CT, ECSL24200-2-C2, for Partial-Home Backup). | Inverter, Gateway, External CT | ESS with Additional Devices | TUV Rheinland of North America | 2026-06-03 | N | Y | Y | N | N/A | 1.948 | 1.868 | N/A | Single | 240 | 144* | 34.5* | *The reflected values are the highest Maximum Continuous Current and Maximum Continuous Power that the inlcuded gateway can control when multiple inputs are utilized. | 2026-08-03
Eternalplanet Energy Co., Ltd | EP Cube2 UL-S-30G {240V, 11.5kW} | ESS | Smart Gateway (SGNA2-200G1 or SGNA2-200G2, with built-in CT) for both Whole-Home and Partial-Home Backup (add External CT, ECSL24200-2-C2, for Partial-Home Backup). | Inverter, Gateway, External CT | ESS with Additional Devices | TUV Rheinland of North America | 2026-06-03 | N | Y | Y | N | N/A | 1.948 | 1.868 | N/A | Single | 240 | 144* | 34.5* | *The reflected values are the highest Maximum Continuous Current and Maximum Continuous Power that the inlcuded gateway can control when multiple inputs are utilized. | 2026-08-03
Eternalplanet Energy Co., Ltd | EP Cube2 UL-S-30G {240V, 5.8kW} | ESS | Smart Gateway (SGNA2-200G1 or SGNA2-200G2, with built-in CT) for both Whole-Home and Partial-Home Backup (add External CT, ECSL24200-2-C2, for Partial-Home Backup). | Inverter, Gateway, External CT | ESS with Additional Devices | TUV Rheinland of North America | 2026-06-03 | N | Y | Y | N | N/A | 1.948 | 1.868 | N/A | Single | 240 | 144* | 34.5* | *The reflected values are the highest Maximum Continuous Current and Maximum Continuous Power that the inlcuded gateway can control when multiple inputs are utilized. | 2026-08-03
Eternalplanet Energy Co., Ltd | EP Cube2 UL-S-30G {240V, 7.6kW} | ESS | Smart Gateway (SGNA2-200G1 or SGNA2-200G2, with built-in CT) for both Whole-Home and Partial-Home Backup (add External CT, ECSL24200-2-C2, for Partial-Home Backup). | Inverter, Gateway, External CT | ESS with Additional Devices | TUV Rheinland of North America | 2026-06-03 | N | Y | Y | N | N/A | 1.948 | 1.868 | N/A | Single | 240 | 144* | 34.5* | *The reflected values are the highest Maximum Continuous Current and Maximum Continuous Power that the inlcuded gateway can control when multiple inputs are utilized. | 2026-08-03
Eternalplanet Energy Co., Ltd | EP Cube2 UL-S-30G {240V, 9.6kW} | ESS | Smart Gateway (SGNA2-200G1 or SGNA2-200G2, with built-in CT) for both Whole-Home and Partial-Home Backup (add External CT, ECSL24200-2-C2, for Partial-Home Backup). | Inverter, Gateway, External CT | ESS with Additional Devices | TUV Rheinland of North America | 2026-06-03 | N | Y | Y | N | N/A | 1.948 | 1.868 | N/A | Single | 240 | 144* | 34.5* | *The reflected values are the highest Maximum Continuous Current and Maximum Continuous Power that the inlcuded gateway can control when multiple inputs are utilized. | 2026-08-03
Eternalplanet Energy Co., Ltd | EP Cube2 UL-S-35G {240V, 11.5kW} | ESS | Smart Gateway (SGNA2-200G1 or SGNA2-200G2, with built-in CT) for both Whole-Home and Partial-Home Backup (add External CT, ECSL24200-2-C2, for Partial-Home Backup). | Inverter, Gateway, External CT | ESS with Additional Devices | TUV Rheinland of North America | 2026-06-03 | N | Y | Y | N | N/A | 1.948 | 1.868 | N/A | Single | 240 | 144* | 34.5* | *The reflected values are the highest Maximum Continuous Current and Maximum Continuous Power that the inlcuded gateway can control when multiple inputs are utilized. | 2026-08-03
Eternalplanet Energy Co., Ltd | EP Cube2 UL-S-35G {240V, 5.8kW} | ESS | Smart Gateway (SGNA2-200G1 or SGNA2-200G2, with built-in CT) for both Whole-Home and Partial-Home Backup (add External CT, ECSL24200-2-C2, for Partial-Home Backup). | Inverter, Gateway, External CT | ESS with Additional Devices | TUV Rheinland of North America | 2026-06-03 | N | Y | Y | N | N/A | 1.948 | 1.868 | N/A | Single | 240 | 144* | 34.5* | *The reflected values are the highest Maximum Continuous Current and Maximum Continuous Power that the inlcuded gateway can control when multiple inputs are utilized. | 2026-08-03
Eternalplanet Energy Co., Ltd | EP Cube2 UL-S-35G {240V, 7.6kW} | ESS | Smart Gateway (SGNA2-200G1 or SGNA2-200G2, with built-in CT) for both Whole-Home and Partial-Home Backup (add External CT, ECSL24200-2-C2, for Partial-Home Backup). | Inverter, Gateway, External CT | ESS with Additional Devices | TUV Rheinland of North America | 2026-06-03 | N | Y | Y | N | N/A | 1.948 | 1.868 | N/A | Single | 240 | 144* | 34.5* | *The reflected values are the highest Maximum Continuous Current and Maximum Continuous Power that the inlcuded gateway can control when multiple inputs are utilized. | 2026-08-03
Eternalplanet Energy Co., Ltd | EP Cube2 UL-S-35G {240V, 9.6kW} | ESS | Smart Gateway (SGNA2-200G1 or SGNA2-200G2, with built-in CT) for both Whole-Home and Partial-Home Backup (add External CT, ECSL24200-2-C2, for Partial-Home Backup). | Inverter, Gateway, External CT | ESS with Additional Devices | TUV Rheinland of North America | 2026-06-03 | N | Y | Y | N | N/A | 1.948 | 1.868 | N/A | Single | 240 | 144* | 34.5* | *The reflected values are the highest Maximum Continuous Current and Maximum Continuous Power that the inlcuded gateway can control when multiple inputs are utilized. | 2026-08-03
Eternalplanet Energy Co., Ltd | EP Cube2 UL-S-40G {240V, 11.5kW} | ESS | Smart Gateway (SGNA2-200G1 or SGNA2-200G2, with built-in CT) for both Whole-Home and Partial-Home Backup (add External CT, ECSL24200-2-C2, for Partial-Home Backup). | Inverter, Gateway, External CT | ESS with Additional Devices | TUV Rheinland of North America | 2026-06-03 | N | Y | Y | N | N/A | 1.948 | 1.868 | N/A | Single | 240 | 144* | 34.5* | *The reflected values are the highest Maximum Continuous Current and Maximum Continuous Power that the inlcuded gateway can control when multiple inputs are utilized. | 2026-08-03
Eternalplanet Energy Co., Ltd | EP Cube2 UL-S-40G {240V, 5.8kW} | ESS | Smart Gateway (SGNA2-200G1 or SGNA2-200G2, with built-in CT) for both Whole-Home and Partial-Home Backup (add External CT, ECSL24200-2-C2, for Partial-Home Backup). | Inverter, Gateway, External CT | ESS with Additional Devices | TUV Rheinland of North America | 2026-06-03 | N | Y | Y | N | N/A | 1.948 | 1.868 | N/A | Single | 240 | 144* | 34.5* | *The reflected values are the highest Maximum Continuous Current and Maximum Continuous Power that the inlcuded gateway can control when multiple inputs are utilized. | 2026-08-03
Eternalplanet Energy Co., Ltd | EP Cube2 UL-S-40G {240V, 7.6kW} | ESS | Smart Gateway (SGNA2-200G1 or SGNA2-200G2, with built-in CT) for both Whole-Home and Partial-Home Backup (add External CT, ECSL24200-2-C2, for Partial-Home Backup). | Inverter, Gateway, External CT | ESS with Additional Devices | TUV Rheinland of North America | 2026-06-03 | N | Y | Y | N | N/A | 1.948 | 1.868 | N/A | Single | 240 | 144* | 34.5* | *The reflected values are the highest Maximum Continuous Current and Maximum Continuous Power that the inlcuded gateway can control when multiple inputs are utilized. | 2026-08-03
Eternalplanet Energy Co., Ltd | EP Cube2 UL-S-40G {240V, 9.6kW} | ESS | Smart Gateway (SGNA2-200G1 or SGNA2-200G2, with built-in CT) for both Whole-Home and Partial-Home Backup (add External CT, ECSL24200-2-C2, for Partial-Home Backup). | Inverter, Gateway, External CT | ESS with Additional Devices | TUV Rheinland of North America | 2026-06-03 | N | Y | Y | N | N/A | 1.948 | 1.868 | N/A | Single | 240 | 144* | 34.5* | *The reflected values are the highest Maximum Continuous Current and Maximum Continuous Power that the inlcuded gateway can control when multiple inputs are utilized. | 2026-08-03
Eternalplanet Energy Co., Ltd | EP Cube2 UL-S-5G {240V, 11.5kW} | ESS | Smart Gateway (SGNA2-200G1 or SGNA2-200G2, with built-in CT) for both Whole-Home and Partial-Home Backup (add External CT, ECSL24200-2-C2, for Partial-Home Backup). | Inverter, Gateway, External CT | ESS with Additional Devices | TUV Rheinland of North America | 2026-06-03 | N | Y | Y | N | N/A | 1.948 | 1.868 | N/A | Single | 240 | 144* | 34.5* | *The reflected values are the highest Maximum Continuous Current and Maximum Continuous Power that the inlcuded gateway can control when multiple inputs are utilized. | 2026-08-03
Eternalplanet Energy Co., Ltd | EP Cube2 UL-S-5G {240V, 5.8kW} | ESS | Smart Gateway (SGNA2-200G1 or SGNA2-200G2, with built-in CT) for both Whole-Home and Partial-Home Backup (add External CT, ECSL24200-2-C2, for Partial-Home Backup). | Inverter, Gateway, External CT | ESS with Additional Devices | TUV Rheinland of North America | 2026-06-03 | N | Y | Y | N | N/A | 1.948 | 1.868 | N/A | Single | 240 | 144* | 34.5* | *The reflected values are the highest Maximum Continuous Current and Maximum Continuous Power that the inlcuded gateway can control when multiple inputs are utilized. | 2026-08-03
Eternalplanet Energy Co., Ltd | EP Cube2 UL-S-5G {240V, 7.6kW} | ESS | Smart Gateway (SGNA2-200G1 or SGNA2-200G2, with built-in CT) for both Whole-Home and Partial-Home Backup (add External CT, ECSL24200-2-C2, for Partial-Home Backup). | Inverter, Gateway, External CT | ESS with Additional Devices | TUV Rheinland of North America | 2026-06-03 | N | Y | Y | N | N/A | 1.948 | 1.868 | N/A | Single | 240 | 144* | 34.5* | *The reflected values are the highest Maximum Continuous Current and Maximum Continuous Power that the inlcuded gateway can control when multiple inputs are utilized. | 2026-08-03
Eternalplanet Energy Co., Ltd | EP Cube2 UL-S-5G {240V, 9.6kW} | ESS | Smart Gateway (SGNA2-200G1 or SGNA2-200G2, with built-in CT) for both Whole-Home and Partial-Home Backup (add External CT, ECSL24200-2-C2, for Partial-Home Backup). | Inverter, Gateway, External CT | ESS with Additional Devices | TUV Rheinland of North America | 2026-06-03 | N | Y | Y | N | N/A | 1.948 | 1.868 | N/A | Single | 240 | 144* | 34.5* | *The reflected values are the highest Maximum Continuous Current and Maximum Continuous Power that the inlcuded gateway can control when multiple inputs are utilized. | 2026-08-03
Fortress Power LLC | EdgeOn Duo 12 {208V} | Inverter | CTSA024, 300A/100mA or HY94C82, 150A/50mA | Inverter, External Sensor | Inverter with Additional Devices | TUV Rheinland | 2025-11-28 | Y | Y | Y | Y | 5 | 5 | 5 | 5 | Multi | 208 | 36.7 | 8.8 |  | 2026-08-11
Fortress Power LLC | EdgeOn Duo 12 {240V} | Inverter | CTSA024, 300A/100mA or HY94C82, 150A/50mA | Inverter, External Sensor | Inverter with Additional Devices | TUV Rheinland | 2025-11-28 | Y | Y | Y | Y | 5 | 5 | 5 | 5 | Multi | 240 | 36.7 | 8.8 |  | 2026-08-11
Fortress Power LLC | EdgeOn Duo 12 Lite {208V} | Inverter | CTSA024, 300A/100mA or HY94C82, 150A/50mA | Inverter, External Sensor | Inverter with Additional Devices | TUV Rheinland | 2025-11-28 | Y | Y | Y | Y | 5 | 5 | 5 | 5 | Multi | 208 | 31.7 | 7.6 |  | 2026-08-11
Fortress Power LLC | EdgeOn Duo 12 Lite {240V} | Inverter | CTSA024, 300A/100mA or HY94C82, 150A/50mA | Inverter, External Sensor | Inverter with Additional Devices | TUV Rheinland | 2025-11-28 | Y | Y | Y | Y | 5 | 5 | 5 | 5 | Multi | 240 | 31.7 | 7.6 |  | 2026-08-11
Fortress Power LLC | EdgeOn Duo 15 {208V} | Inverter | CTSA024, 300A/100mA or HY94C82, 150A/50mA | Inverter, External Sensor | Inverter with Additional Devices | TUV Rheinland | 2025-11-28 | Y | Y | Y | Y | 5 | 5 | 5 | 5 | Multi | 208 | 47.5 | 11.4 |  | 2026-08-11
Fortress Power LLC | EdgeOn Duo 15 {240V} | Inverter | CTSA024, 300A/100mA or HY94C82, 150A/50mA | Inverter, External Sensor | Inverter with Additional Devices | TUV Rheinland | 2025-11-28 | Y | Y | Y | Y | 5 | 5 | 5 | 5 | Multi | 240 | 47.5 | 11.4 |  | 2026-08-11
Fortress Power LLC | EdgeOn Duo 15 Lite {208V} | Inverter | CTSA024, 300A/100mA or HY94C82, 150A/50mA | Inverter, External Sensor | Inverter with Additional Devices | TUV Rheinland | 2025-11-28 | Y | Y | Y | Y | 5 | 5 | 5 | 5 | Multi | 208 | 45.8 | 11 |  | 2026-08-11
Fortress Power LLC | EdgeOn Duo 15 Lite {240V} | Inverter | CTSA024, 300A/100mA or HY94C82, 150A/50mA | Inverter, External Sensor | Inverter with Additional Devices | TUV Rheinland | 2025-11-28 | Y | Y | Y | Y | 5 | 5 | 5 | 5 | Multi | 240 | 45.8 | 11 |  | 2026-08-11
Fortress Power LLC | EdgeOn Duo 15 Pro {208V} | Inverter | CTSA024, 300A/100mA or HY94C82, 150A/50mA | Inverter, External Sensor | Inverter with Additional Devices | TUV Rheinland | 2025-11-28 | Y | Y | Y | Y | 5 | 5 | 5 | 5 | Multi | 208 | 47.5 | 11.4 |  | 2026-08-11
Fortress Power LLC | EdgeOn Duo 15 Pro {240V} | Inverter | CTSA024, 300A/100mA or HY94C82, 150A/50mA | Inverter, External Sensor | Inverter with Additional Devices | TUV Rheinland | 2025-11-28 | Y | Y | Y | Y | 5 | 5 | 5 | 5 | Multi | 240 | 47.5 | 11.4 |  | 2026-08-11
Fortress Power LLC | EdgeOn Duo 7.5 {208V} | Inverter | CTSA024, 300A/100mA or HY94C82, 150A/50mA | Inverter, External Sensor | Inverter with Additional Devices | TUV Rheinland | 2025-11-28 | Y | Y | Y | Y | 5 | 5 | 5 | 5 | Multi | 208 | 22.9 | 5.5 |  | 2026-08-11
Fortress Power LLC | EdgeOn Duo 7.5 {240V} | Inverter | CTSA024 300A/100mA or HY94C82, 150A/50mA | Inverter, External Sensor | Inverter with Additional Devices | TUV Rheinland | 2025-11-28 | Y | Y | Y | Y | 5 | 5 | 5 | 5 | Multi | 240 | 22.9 | 5.5 |  | 2026-08-11
Fortress Power LLC | EdgeOn Duo 9 {208V} | Inverter | CTSA024, 300A/100mA or HY94C82, 150A/50mA | Inverter, External Sensor | Inverter with Additional Devices | TUV Rheinland | 2025-11-28 | Y | Y | Y | Y | 5 | 5 | 5 | 5 | Multi | 208 | 27.5 | 6.6 |  | 2026-08-11
Fortress Power LLC | EdgeOn Duo 9 {240V} | Inverter | CTSA024, 300A/100mA or HY94C82, 150A/50mA | Inverter, External Sensor | Inverter with Additional Devices | TUV Rheinland | 2025-11-28 | Y | Y | Y | Y | 5 | 5 | 5 | 5 | Multi | 240 | 27.5 | 6.6 |  | 2026-08-11
Fortress Power LLC | FP-Envy Duo 21 {208V} | Inverter | CTSA024 | Inverter and External CT | Inverter with PCS functionality | Intertek | 2025-10-28 | Y | Y | Y | Y | 0.85 | 0.7 | 0.95 | 0.35 | Multi | 208 | 66.7 | 13.8 |  | 2026-01-12
Fortress Power LLC | FP-Envy Duo 21 {240V} | Inverter | CTSA024 | Inverter and External CT | Inverter with PCS functionality | Intertek | 2025-10-28 | Y | Y | Y | Y | 0.85 | 0.7 | 0.95 | 0.35 | Single | 240 | 66.7 | 16 |  | 2026-01-12
Fortress Power LLC | FP-ENVY-10K {208V} | Inverter | CTSA024 | Inverter and External CT | Inverter with PCS functionality | Intertek | 2024-07-08 | Y | Y | Y | Y | 0.5 | 1 | 1.6 | 0.1 | Multi | 208 | 48 | 10 |  | 2025-05-12
Fortress Power LLC | FP-ENVY-10K {240V} | Inverter | CTSA024 | Inverter and External CT | Inverter with PCS functionality | Intertek | 2024-07-08 | Y | Y | Y | Y | 0.5 | 1 | 1.6 | 0.1 | Single | 240 | 41.6 | 10 |  | 2025-05-12
Fortress Power LLC | FP-ENVY-12K {208V} | Inverter | CTSA024 | Inverter and External CT | Inverter with PCS functionality | Intertek | 2024-07-08 | Y | Y | Y | Y | 0.5 | 1 | 1.6 | 0.1 | Multi | 208 | 50 | 10.4 |  | 2025-02-11
Fortress Power LLC | FP-ENVY-12K {240V} | Inverter | CTSA024 | Inverter and External CT | Inverter with PCS functionality | Intertek | 2024-07-08 | Y | Y | Y | Y | 0.5 | 1 | 1.6 | 0.1 | Single | 240 | 50 | 12 |  | 2025-02-11
Fortress Power LLC | FP-ENVY-8K {208V} | Inverter | CTSA024 | Inverter and External CT | Inverter with PCS functionality | Intertek | 2024-07-08 | Y | Y | Y | Y | 0.5 | 1 | 1.6 | 0.1 | Multi | 208 | 38.5 | 8 |  | 2025-05-12
Fortress Power LLC | FP-ENVY-8K {240V} | Inverter | CTSA024 | Inverter and External CT | Inverter with PCS functionality | Intertek | 2024-07-08 | Y | Y | Y | Y | 0.5 | 1 | 1.6 | 0.1 | Single | 240 | 33.3 | 8 |  | 2025-05-12
Fortress Power LLC | FP-Nano-30k-L {208V} | Inverter | External CT: Eastron ESCT-TA24-U (or alternate CTs: ESCT-RC60, ULNC-60-85-2M, ULNC-100-85-2M, ULNC-150-85-2M, ULNC-60-200-2M) and External Meter: SDM630MCT (or SDM630MCT-OSC) | External CT and Meter | Inverter with Additional Devices | TUV Rheinland | 2026-03-03 | N | Y | Y | Y | N/A | 1.6 | 1.2 | 1.2 | Multi | 208 | 72.2 | 26 |  | 2026-04-21 | 2026-05-21
Fortress Power LLC | FP-Nano-30k-L {220V} | Inverter | External CT: Eastron ESCT-TA24-U (or alternate CTs: ESCT-RC60, ULNC-60-85-2M, ULNC-100-85-2M, ULNC-150-85-2M, ULNC-60-200-2M) and External Meter: SDM630MCT (or SDM630MCT-OSC) | External CT and Meter | Inverter with Additional Devices | TUV Rheinland | 2026-03-03 | N | Y | Y | Y | N/A | 1.6 | 1.2 | 1.2 | Multi | 220 | 72.2 | 27.5 |  | 2026-04-21 | 2026-05-21
Fortress Power LLC | FP-Nano-30k-L {240V} | Inverter | External CT: Eastron ESCT-TA24-U (or alternate CTs: ESCT-RC60, ULNC-60-85-2M, ULNC-100-85-2M, ULNC-150-85-2M, ULNC-60-200-2M) and External Meter: SDM630MCT (or SDM630MCT-OSC) | External CT and Meter | Inverter with Additional Devices | TUV Rheinland | 2026-03-03 | N | Y | Y | Y | N/A | 1.6 | 1.2 | 1.2 | Multi | 240 | 72.2 | 30 |  | 2026-04-21 | 2026-05-21
Fortress Power LLC | FP-Nano-30k-N {480V} | Inverter | External CT: Eastron ESCT-TA24-U (or alternate CTs: ESCT-RC60, ULNC-60-85-2M, ULNC-100-85-2M, ULNC-150-85-2M, ULNC-60-200-2M) and External Meter: SDM630MCT (or SDM630MCT-OSC) | External CT and Meter | Inverter with Additional Devices | TUV Rheinland | 2026-03-03 | N | Y | Y | Y | N/A | 1.6 | 1.2 | 1.2 | Multi | 480 | 36.1 | 30 |  | 2026-04-21 | 2026-05-21
Fortress Power LLC | FP-Nano-40k-N {480V} | Inverter | External CT: Eastron ESCT-TA24-U (or alternate CTs: ESCT-RC60, ULNC-60-85-2M, ULNC-100-85-2M, ULNC-150-85-2M, ULNC-60-200-2M) and External Meter: SDM630MCT (or SDM630MCT-OSC) | External CT and Meter | Inverter with Additional Devices | TUV Rheinland | 2026-03-03 | N | Y | Y | Y | N/A | 1.6 | 1.2 | 1.2 | Multi | 480 | 48.1 | 40 |  | 2026-04-21 | 2026-05-21
Fortress Power LLC | FP-Nano-50k-N {480V} | Inverter | External CT: Eastron ESCT-TA24-U (or alternate CTs: ESCT-RC60, ULNC-60-85-2M, ULNC-100-85-2M, ULNC-150-85-2M, ULNC-60-200-2M) and External Meter: SDM630MCT (or SDM630MCT-OSC) | External CT and Meter | Inverter with Additional Devices | TUV Rheinland | 2026-03-03 | N | Y | Y | Y | N/A | 1.6 | 1.2 | 1.2 | Multi | 480 | 60.1 | 50 |  | 2026-04-21 | 2026-05-21
Fortress Power LLC | FP-Nano-60k-N {480V} | Inverter | External CT: Eastron ESCT-TA24-U (or alternate CTs: ESCT-RC60, ULNC-60-85-2M, ULNC-100-85-2M, ULNC-150-85-2M, ULNC-60-200-2M) and External Meter: SDM630MCT (or SDM630MCT-OSC) | External CT and Meter | Inverter with Additional Devices | TUV Rheinland | 2026-03-03 | N | Y | Y | Y | N/A | 1.6 | 1.2 | 1.2 | Multi | 480 | 72.2 | 60 |  | 2026-04-21 | 2026-05-21
Fortress Power LLC | MINI-30-0-102-208 | ESS | Smart Electricity Meter: EG4015 | ESS and Smart Electricity Meter | ESS with Additional Device | Intertek | 2024-09-25 | Y | Y | Y | Y | 1.21 | 1 | 1.45 | 1.21 | Multi | 208 | 83.3 | 30 |  | 2025-02-21
Fortress Power LLC | MINI-30-0-102-480 | ESS | Smart Electricity Meter: EG4015 | ESS and Smart Electricity Meter | ESS with Additional Device | Intertek | 2024-09-25 | Y | Y | Y | Y | 1.21 | 1 | 1.45 | 1.21 | Multi | 480 | 36.1 | 30 |  | 2025-02-21
Fortress Power LLC | MINI-30-0-112-208 | ESS | Smart Electricity Meter: EG4015 | ESS and Smart Electricity Meter | ESS with Additional Device | Intertek | 2024-09-25 | Y | Y | Y | Y | 1.21 | 1 | 1.45 | 1.21 | Multi | 208 | 83.3 | 30 |  | 2025-02-21
Fortress Power LLC | MINI-30-0-112-480 | ESS | Smart Electricity Meter: EG4015 | ESS and Smart Electricity Meter | ESS with Additional Device | Intertek | 2024-09-25 | Y | Y | Y | Y | 1.21 | 1 | 1.45 | 1.21 | Multi | 480 | 36.1 | 30 |  | 2025-02-21
Fortress Power LLC | MINI-30-0-122-208 | ESS | Smart Electricity Meter: EG4015 | ESS and Smart Electricity Meter | ESS with Additional Device | Intertek | 2024-09-25 | Y | Y | Y | Y | 1.21 | 1 | 1.45 | 1.21 | Multi | 208 | 83.3 | 30 |  | 2025-02-21
Fortress Power LLC | MINI-30-0-122-480 | ESS | Smart Electricity Meter: EG4015 | ESS and Smart Electricity Meter | ESS with Additional Device | Intertek | 2024-09-25 | Y | Y | Y | Y | 1.21 | 1 | 1.45 | 1.21 | Multi | 480 | 36.1 | 30 |  | 2025-02-21
Fortress Power LLC | MINI-30-0-133-208 | ESS | Smart Electricity Meter: EG4015 | ESS and Smart Electricity Meter | ESS with Additional Device | Intertek | 2024-09-25 | Y | Y | Y | Y | 1.21 | 1 | 1.45 | 1.21 | Multi | 208 | 83.3 | 30 |  | 2025-02-21
Fortress Power LLC | MINI-30-0-133-480 | ESS | Smart Electricity Meter: EG4015 | ESS and Smart Electricity Meter | ESS with Additional Device | Intertek | 2024-09-25 | Y | Y | Y | Y | 1.21 | 1 | 1.45 | 1.21 | Multi | 480 | 36.1 | 30 |  | 2025-02-21
Fortress Power LLC | MINI-30-0-163-208 | ESS | Smart Electricity Meter: EG4015 | ESS and Smart Electricity Meter | ESS with Additional Device | Intertek | 2024-09-25 | Y | Y | Y | Y | 1.21 | 1 | 1.45 | 1.21 | Multi | 208 | 83.3 | 30 |  | 2025-02-21
Fortress Power LLC | MINI-30-0-163-480 | ESS | Smart Electricity Meter: EG4015 | ESS and Smart Electricity Meter | ESS with Additional Device | Intertek | 2024-09-25 | Y | Y | Y | Y | 1.21 | 1 | 1.45 | 1.21 | Multi | 480 | 36.1 | 30 |  | 2025-02-21
Fortress Power LLC | MINI-30-0-184-208 | ESS | Smart Electricity Meter: EG4015 | ESS and Smart Electricity Meter | ESS with Additional Device | Intertek | 2024-09-25 | Y | Y | Y | Y | 1.21 | 1 | 1.45 | 1.21 | Multi | 208 | 83.3 | 30 |  | 2025-02-21
Fortress Power LLC | MINI-30-0-184-480 | ESS | Smart Electricity Meter: EG4015 | ESS and Smart Electricity Meter | ESS with Additional Device | Intertek | 2024-09-25 | Y | Y | Y | Y | 1.21 | 1 | 1.45 | 1.21 | Multi | 480 | 36.1 | 30 |  | 2025-02-21
Fortress Power LLC | MINI-30-0-204-208 | ESS | Smart Electricity Meter: EG4015 | ESS and Smart Electricity Meter | ESS with Additional Device | Intertek | 2024-09-25 | Y | Y | Y | Y | 1.21 | 1 | 1.45 | 1.21 | Multi | 208 | 83.3 | 30 |  | 2025-02-21
Fortress Power LLC | MINI-30-0-204-480 | ESS | Smart Electricity Meter: EG4015 | ESS and Smart Electricity Meter | ESS with Additional Device | Intertek | 2024-09-25 | Y | Y | Y | Y | 1.21 | 1 | 1.45 | 1.21 | Multi | 480 | 36.1 | 30 |  | 2025-02-21
Fortress Power LLC | MINI-30-0-225-208 | ESS | Smart Electricity Meter: EG4015 | ESS and Smart Electricity Meter | ESS with Additional Device | Intertek | 2024-09-25 | Y | Y | Y | Y | 1.21 | 1 | 1.45 | 1.21 | Multi | 208 | 83.3 | 30 |  | 2025-02-21
Fortress Power LLC | MINI-30-0-225-480 | ESS | Smart Electricity Meter: EG4015 | ESS and Smart Electricity Meter | ESS with Additional Device | Intertek | 2024-09-25 | Y | Y | Y | Y | 1.21 | 1 | 1.45 | 1.21 | Multi | 480 | 36.1 | 30 |  | 2025-02-21
Fortress Power LLC | MINI-30-0-245-208 | ESS | Smart Electricity Meter: EG4015 | ESS and Smart Electricity Meter | ESS with Additional Device | Intertek | 2024-09-25 | Y | Y | Y | Y | 1.21 | 1 | 1.45 | 1.21 | Multi | 208 | 83.3 | 30 |  | 2025-02-21
Fortress Power LLC | MINI-30-0-245-480 | ESS | Smart Electricity Meter: EG4015 | ESS and Smart Electricity Meter | ESS with Additional Device | Intertek | 2024-09-25 | Y | Y | Y | Y | 1.21 | 1 | 1.45 | 1.21 | Multi | 480 | 36.1 | 30 |  | 2025-02-21
Fortress Power LLC | MINI-30-0-266-208 | ESS | Smart Electricity Meter: EG4015 | ESS and Smart Electricity Meter | ESS with Additional Device | Intertek | 2024-09-25 | Y | Y | Y | Y | 1.21 | 1 | 1.45 | 1.21 | Multi | 208 | 83.3 | 30 |  | 2025-02-21
Fortress Power LLC | MINI-30-0-266-480 | ESS | Smart Electricity Meter: EG4015 | ESS and Smart Electricity Meter | ESS with Additional Device | Intertek | 2024-09-25 | Y | Y | Y | Y | 1.21 | 1 | 1.45 | 1.21 | Multi | 480 | 36.1 | 30 |  | 2025-02-21
Fortress Power LLC | MINI-30-0-81-208 | ESS | Smart Electricity Meter: EG4015 | ESS and Smart Electricity Meter | ESS with Additional Device | Intertek | 2024-09-25 | Y | Y | Y | Y | 1.21 | 1 | 1.45 | 1.21 | Multi | 208 | 83.3 | 30 |  | 2025-02-21
Fortress Power LLC | MINI-30-0-81-480 | ESS | Smart Electricity Meter: EG4015 | ESS and Smart Electricity Meter | ESS with Additional Device | Intertek | 2024-09-25 | Y | Y | Y | Y | 1.21 | 1 | 1.45 | 1.21 | Multi | 480 | 36.1 | 30 |  | 2025-02-21
Fortress Power LLC | MINI-30-0-92-208 | ESS | Smart Electricity Meter: EG4015 | ESS and Smart Electricity Meter | ESS with Additional Device | Intertek | 2024-09-25 | Y | Y | Y | Y | 1.21 | 1 | 1.45 | 1.21 | Multi | 208 | 83.3 | 30 |  | 2025-02-21
Fortress Power LLC | MINI-30-0-92-480 | ESS | Smart Electricity Meter: EG4015 | ESS and Smart Electricity Meter | ESS with Additional Device | Intertek | 2024-09-25 | Y | Y | Y | Y | 1.21 | 1 | 1.45 | 1.21 | Multi | 480 | 36.1 | 30 |  | 2025-02-21
Fortress Power LLC | MINI-30-45-102-208 | ESS | Smart Electricity Meter: EG4015 | ESS and Smart Electricity Meter | ESS with Additional Device | Intertek | 2024-09-25 | Y | Y | Y | Y | 1.21 | 1 | 1.45 | 1.21 | Multi | 208 | 83.3 | 30 |  | 2025-02-21
Fortress Power LLC | MINI-30-45-102-480 | ESS | Smart Electricity Meter: EG4015 | ESS and Smart Electricity Meter | ESS with Additional Device | Intertek | 2024-09-25 | Y | Y | Y | Y | 1.21 | 1 | 1.45 | 1.21 | Multi | 480 | 36.1 | 30 |  | 2025-02-21
Fortress Power LLC | MINI-30-45-112-208 | ESS | Smart Electricity Meter: EG4015 | ESS and Smart Electricity Meter | ESS with Additional Device | Intertek | 2024-09-25 | Y | Y | Y | Y | 1.21 | 1 | 1.45 | 1.21 | Multi | 208 | 83.3 | 30 |  | 2025-02-21
Fortress Power LLC | MINI-30-45-112-480 | ESS | Smart Electricity Meter: EG4015 | ESS and Smart Electricity Meter | ESS with Additional Device | Intertek | 2024-09-25 | Y | Y | Y | Y | 1.21 | 1 | 1.45 | 1.21 | Multi | 480 | 36.1 | 30 |  | 2025-02-21
Fortress Power LLC | MINI-30-45-122-208 | ESS | Smart Electricity Meter: EG4015 | ESS and Smart Electricity Meter | ESS with Additional Device | Intertek | 2024-09-25 | Y | Y | Y | Y | 1.21 | 1 | 1.45 | 1.21 | Multi | 208 | 83.3 | 30 |  | 2025-02-21
Fortress Power LLC | MINI-30-45-122-480 | ESS | Smart Electricity Meter: EG4015 | ESS and Smart Electricity Meter | ESS with Additional Device | Intertek | 2024-09-25 | Y | Y | Y | Y | 1.21 | 1 | 1.45 | 1.21 | Multi | 480 | 36.1 | 30 |  | 2025-02-21
Fortress Power LLC | MINI-30-45-133-208 | ESS | Smart Electricity Meter: EG4015 | ESS and Smart Electricity Meter | ESS with Additional Device | Intertek | 2024-09-25 | Y | Y | Y | Y | 1.21 | 1 | 1.45 | 1.21 | Multi | 208 | 83.3 | 30 |  | 2025-02-21
Fortress Power LLC | MINI-30-45-133-480 | ESS | Smart Electricity Meter: EG4015 | ESS and Smart Electricity Meter | ESS with Additional Device | Intertek | 2024-09-25 | Y | Y | Y | Y | 1.21 | 1 | 1.45 | 1.21 | Multi | 480 | 36.1 | 30 |  | 2025-02-21
Fortress Power LLC | MINI-30-45-163-208 | ESS | Smart Electricity Meter: EG4015 | ESS and Smart Electricity Meter | ESS with Additional Device | Intertek | 2024-09-25 | Y | Y | Y | Y | 1.21 | 1 | 1.45 | 1.21 | Multi | 208 | 83.3 | 30 |  | 2025-02-21
Fortress Power LLC | MINI-30-45-163-480 | ESS | Smart Electricity Meter: EG4015 | ESS and Smart Electricity Meter | ESS with Additional Device | Intertek | 2024-09-25 | Y | Y | Y | Y | 1.21 | 1 | 1.45 | 1.21 | Multi | 480 | 36.1 | 30 |  | 2025-02-21
Fortress Power LLC | MINI-30-45-184-208 | ESS | Smart Electricity Meter: EG4015 | ESS and Smart Electricity Meter | ESS with Additional Device | Intertek | 2024-09-25 | Y | Y | Y | Y | 1.21 | 1 | 1.45 | 1.21 | Multi | 208 | 83.3 | 30 |  | 2025-02-21
Fortress Power LLC | MINI-30-45-184-480 | ESS | Smart Electricity Meter: EG4015 | ESS and Smart Electricity Meter | ESS with Additional Device | Intertek | 2024-09-25 | Y | Y | Y | Y | 1.21 | 1 | 1.45 | 1.21 | Multi | 480 | 36.1 | 30 |  | 2025-02-21
Fortress Power LLC | MINI-30-45-204-208 | ESS | Smart Electricity Meter: EG4015 | ESS and Smart Electricity Meter | ESS with Additional Device | Intertek | 2024-09-25 | Y | Y | Y | Y | 1.21 | 1 | 1.45 | 1.21 | Multi | 208 | 83.3 | 30 |  | 2025-02-21
Fortress Power LLC | MINI-30-45-204-480 | ESS | Smart Electricity Meter: EG4015 | ESS and Smart Electricity Meter | ESS with Additional Device | Intertek | 2024-09-25 | Y | Y | Y | Y | 1.21 | 1 | 1.45 | 1.21 | Multi | 480 | 36.1 | 30 |  | 2025-02-21
Fortress Power LLC | MINI-30-45-225-208 | ESS | Smart Electricity Meter: EG4015 | ESS and Smart Electricity Meter | ESS with Additional Device | Intertek | 2024-09-25 | Y | Y | Y | Y | 1.21 | 1 | 1.45 | 1.21 | Multi | 208 | 83.3 | 30 |  | 2025-02-21
Fortress Power LLC | MINI-30-45-225-480 | ESS | Smart Electricity Meter: EG4015 | ESS and Smart Electricity Meter | ESS with Additional Device | Intertek | 2024-09-25 | Y | Y | Y | Y | 1.21 | 1 | 1.45 | 1.21 | Multi | 480 | 36.1 | 30 |  | 2025-02-21
Fortress Power LLC | MINI-30-45-245-208 | ESS | Smart Electricity Meter: EG4015 | ESS and Smart Electricity Meter | ESS with Additional Device | Intertek | 2024-09-25 | Y | Y | Y | Y | 1.21 | 1 | 1.45 | 1.21 | Multi | 208 | 83.3 | 30 |  | 2025-02-21
Fortress Power LLC | MINI-30-45-245-480 | ESS | Smart Electricity Meter: EG4015 | ESS and Smart Electricity Meter | ESS with Additional Device | Intertek | 2024-09-25 | Y | Y | Y | Y | 1.21 | 1 | 1.45 | 1.21 | Multi | 480 | 36.1 | 30 |  | 2025-02-21
Fortress Power LLC | MINI-30-45-266-208 | ESS | Smart Electricity Meter: EG4015 | ESS and Smart Electricity Meter | ESS with Additional Device | Intertek | 2024-09-25 | Y | Y | Y | Y | 1.21 | 1 | 1.45 | 1.21 | Multi | 208 | 83.3 | 30 |  | 2025-02-21
Fortress Power LLC | MINI-30-45-266-480 | ESS | Smart Electricity Meter: EG4015 | ESS and Smart Electricity Meter | ESS with Additional Device | Intertek | 2024-09-25 | Y | Y | Y | Y | 1.21 | 1 | 1.45 | 1.21 | Multi | 480 | 36.1 | 30 |  | 2025-02-21
Fortress Power LLC | MINI-30-45-81-208 | ESS | Smart Electricity Meter: EG4015 | ESS and Smart Electricity Meter | ESS with Additional Device | Intertek | 2024-09-25 | Y | Y | Y | Y | 1.21 | 1 | 1.45 | 1.21 | Multi | 208 | 83.3 | 30 |  | 2025-02-21
Fortress Power LLC | MINI-30-45-81-480 | ESS | Smart Electricity Meter: EG4015 | ESS and Smart Electricity Meter | ESS with Additional Device | Intertek | 2024-09-25 | Y | Y | Y | Y | 1.21 | 1 | 1.45 | 1.21 | Multi | 480 | 36.1 | 30 |  | 2025-02-21
Fortress Power LLC | MINI-30-45-92-208 | ESS | Smart Electricity Meter: EG4015 | ESS and Smart Electricity Meter | ESS with Additional Device | Intertek | 2024-09-25 | Y | Y | Y | Y | 1.21 | 1 | 1.45 | 1.21 | Multi | 208 | 83.3 | 30 |  | 2025-02-21
Fortress Power LLC | MINI-30-45-92-480 | ESS | Smart Electricity Meter: EG4015 | ESS and Smart Electricity Meter | ESS with Additional Device | Intertek | 2024-09-25 | Y | Y | Y | Y | 1.21 | 1 | 1.45 | 1.21 | Multi | 480 | 36.1 | 30 |  | 2025-02-21
Fortress Power LLC | MINI-30-90-102-208 | ESS | Smart Electricity Meter: EG4015 | ESS and Smart Electricity Meter | ESS with Additional Device | Intertek | 2024-09-25 | Y | Y | Y | Y | 1.21 | 1 | 1.45 | 1.21 | Multi | 208 | 83.3 | 30 |  | 2025-02-21
Fortress Power LLC | MINI-30-90-102-480 | ESS | Smart Electricity Meter: EG4015 | ESS and Smart Electricity Meter | ESS with Additional Device | Intertek | 2024-09-25 | Y | Y | Y | Y | 1.21 | 1 | 1.45 | 1.21 | Multi | 480 | 36.1 | 30 |  | 2025-02-21
Fortress Power LLC | MINI-30-90-112-208 | ESS | Smart Electricity Meter: EG4015 | ESS and Smart Electricity Meter | ESS with Additional Device | Intertek | 2024-09-25 | Y | Y | Y | Y | 1.21 | 1 | 1.45 | 1.21 | Multi | 208 | 83.3 | 30 |  | 2025-02-21
Fortress Power LLC | MINI-30-90-112-480 | ESS | Smart Electricity Meter: EG4015 | ESS and Smart Electricity Meter | ESS with Additional Device | Intertek | 2024-09-25 | Y | Y | Y | Y | 1.21 | 1 | 1.45 | 1.21 | Multi | 480 | 36.1 | 30 |  | 2025-02-21
Fortress Power LLC | MINI-30-90-122-208 | ESS | Smart Electricity Meter: EG4015 | ESS and Smart Electricity Meter | ESS with Additional Device | Intertek | 2024-09-25 | Y | Y | Y | Y | 1.21 | 1 | 1.45 | 1.21 | Multi | 208 | 83.3 | 30 |  | 2025-02-21
Fortress Power LLC | MINI-30-90-122-480 | ESS | Smart Electricity Meter: EG4015 | ESS and Smart Electricity Meter | ESS with Additional Device | Intertek | 2024-09-25 | Y | Y | Y | Y | 1.21 | 1 | 1.45 | 1.21 | Multi | 480 | 36.1 | 30 |  | 2025-02-21
Fortress Power LLC | MINI-30-90-133-208 | ESS | Smart Electricity Meter: EG4015 | ESS and Smart Electricity Meter | ESS with Additional Device | Intertek | 2024-09-25 | Y | Y | Y | Y | 1.21 | 1 | 1.45 | 1.21 | Multi | 208 | 83.3 | 30 |  | 2025-02-21
Fortress Power LLC | MINI-30-90-133-480 | ESS | Smart Electricity Meter: EG4015 | ESS and Smart Electricity Meter | ESS with Additional Device | Intertek | 2024-09-25 | Y | Y | Y | Y | 1.21 | 1 | 1.45 | 1.21 | Multi | 480 | 36.1 | 30 |  | 2025-02-21
Fortress Power LLC | MINI-30-90-163-208 | ESS | Smart Electricity Meter: EG4015 | ESS and Smart Electricity Meter | ESS with Additional Device | Intertek | 2024-09-25 | Y | Y | Y | Y | 1.21 | 1 | 1.45 | 1.21 | Multi | 208 | 83.3 | 30 |  | 2025-02-21
Fortress Power LLC | MINI-30-90-163-480 | ESS | Smart Electricity Meter: EG4015 | ESS and Smart Electricity Meter | ESS with Additional Device | Intertek | 2024-09-25 | Y | Y | Y | Y | 1.21 | 1 | 1.45 | 1.21 | Multi | 480 | 36.1 | 30 |  | 2025-02-21
Fortress Power LLC | MINI-30-90-184-208 | ESS | Smart Electricity Meter: EG4015 | ESS and Smart Electricity Meter | ESS with Additional Device | Intertek | 2024-09-25 | Y | Y | Y | Y | 1.21 | 1 | 1.45 | 1.21 | Multi | 208 | 83.3 | 30 |  | 2025-02-21
Fortress Power LLC | MINI-30-90-184-480 | ESS | Smart Electricity Meter: EG4015 | ESS and Smart Electricity Meter | ESS with Additional Device | Intertek | 2024-09-25 | Y | Y | Y | Y | 1.21 | 1 | 1.45 | 1.21 | Multi | 480 | 36.1 | 30 |  | 2025-02-21
Fortress Power LLC | MINI-30-90-204-208 | ESS | Smart Electricity Meter: EG4015 | ESS and Smart Electricity Meter | ESS with Additional Device | Intertek | 2024-09-25 | Y | Y | Y | Y | 1.21 | 1 | 1.45 | 1.21 | Multi | 208 | 83.3 | 30 |  | 2025-02-21
Fortress Power LLC | MINI-30-90-204-480 | ESS | Smart Electricity Meter: EG4015 | ESS and Smart Electricity Meter | ESS with Additional Device | Intertek | 2024-09-25 | Y | Y | Y | Y | 1.21 | 1 | 1.45 | 1.21 | Multi | 480 | 36.1 | 30 |  | 2025-02-21
Fortress Power LLC | MINI-30-90-225-208 | ESS | Smart Electricity Meter: EG4015 | ESS and Smart Electricity Meter | ESS with Additional Device | Intertek | 2024-09-25 | Y | Y | Y | Y | 1.21 | 1 | 1.45 | 1.21 | Multi | 208 | 83.3 | 30 |  | 2025-02-21
Fortress Power LLC | MINI-30-90-225-480 | ESS | Smart Electricity Meter: EG4015 | ESS and Smart Electricity Meter | ESS with Additional Device | Intertek | 2024-09-25 | Y | Y | Y | Y | 1.21 | 1 | 1.45 | 1.21 | Multi | 480 | 36.1 | 30 |  | 2025-02-21
Fortress Power LLC | MINI-30-90-245-208 | ESS | Smart Electricity Meter: EG4015 | ESS and Smart Electricity Meter | ESS with Additional Device | Intertek | 2024-09-25 | Y | Y | Y | Y | 1.21 | 1 | 1.45 | 1.21 | Multi | 208 | 83.3 | 30 |  | 2025-02-21
Fortress Power LLC | MINI-30-90-245-480 | ESS | Smart Electricity Meter: EG4015 | ESS and Smart Electricity Meter | ESS with Additional Device | Intertek | 2024-09-25 | Y | Y | Y | Y | 1.21 | 1 | 1.45 | 1.21 | Multi | 480 | 36.1 | 30 |  | 2025-02-21
Fortress Power LLC | MINI-30-90-266-208 | ESS | Smart Electricity Meter: EG4015 | ESS and Smart Electricity Meter | ESS with Additional Device | Intertek | 2024-09-25 | Y | Y | Y | Y | 1.21 | 1 | 1.45 | 1.21 | Multi | 208 | 83.3 | 30 |  | 2025-02-21
Fortress Power LLC | MINI-30-90-266-480 | ESS | Smart Electricity Meter: EG4015 | ESS and Smart Electricity Meter | ESS with Additional Device | Intertek | 2024-09-25 | Y | Y | Y | Y | 1.21 | 1 | 1.45 | 1.21 | Multi | 480 | 36.1 | 30 |  | 2025-02-21
Fortress Power LLC | MINI-30-90-81-208 | ESS | Smart Electricity Meter: EG4015 | ESS and Smart Electricity Meter | ESS with Additional Device | Intertek | 2024-09-25 | Y | Y | Y | Y | 1.21 | 1 | 1.45 | 1.21 | Multi | 208 | 83.3 | 30 |  | 2025-02-21
Fortress Power LLC | MINI-30-90-81-480 | ESS | Smart Electricity Meter: EG4015 | ESS and Smart Electricity Meter | ESS with Additional Device | Intertek | 2024-09-25 | Y | Y | Y | Y | 1.21 | 1 | 1.45 | 1.21 | Multi | 480 | 36.1 | 30 |  | 2025-02-21
Fortress Power LLC | MINI-30-90-92-208 | ESS | Smart Electricity Meter: EG4015 | ESS and Smart Electricity Meter | ESS with Additional Device | Intertek | 2024-09-25 | Y | Y | Y | Y | 1.21 | 1 | 1.45 | 1.21 | Multi | 208 | 83.3 | 30 |  | 2025-02-21
Fortress Power LLC | MINI-30-90-92-480 | ESS | Smart Electricity Meter: EG4015 | ESS and Smart Electricity Meter | ESS with Additional Device | Intertek | 2024-09-25 | Y | Y | Y | Y | 1.21 | 1 | 1.45 | 1.21 | Multi | 480 | 36.1 | 30 |  | 2025-02-21
Fortress Power LLC | MINI-40-0-81-208 | ESS | Smart Electricity Meter: EG4015 | ESS and Smart Electricity Meter | ESS with Additional Device | Intertek | 2024-09-25 | Y | Y | Y | Y | 1.21 | 1 | 1.45 | 1.21 | Multi | 208 | 111 | 40 |  | 2025-02-21
Fortress Power LLC | MINI-40-0-81-480 | ESS | Smart Electricity Meter: EG4015 | ESS and Smart Electricity Meter | ESS with Additional Device | Intertek | 2024-09-25 | Y | Y | Y | Y | 1.21 | 1 | 1.45 | 1.21 | Multi | 480 | 48.1 | 40 |  | 2025-02-21
Fortress Power LLC | MINI-40-135-81-208 | ESS | Smart Electricity Meter: EG4015 | ESS and Smart Electricity Meter | ESS with Additional Device | Intertek | 2024-09-25 | Y | Y | Y | Y | 1.21 | 1 | 1.45 | 1.21 | Multi | 208 | 111 | 40 |  | 2025-02-21
Fortress Power LLC | MINI-40-45-81-208 | ESS | Smart Electricity Meter: EG4015 | ESS and Smart Electricity Meter | ESS with Additional Device | Intertek | 2024-09-25 | Y | Y | Y | Y | 1.21 | 1 | 1.45 | 1.21 | Multi | 208 | 111 | 40 |  | 2025-02-21
Fortress Power LLC | MINI-40-45-81-480 | ESS | Smart Electricity Meter: EG4015 | ESS and Smart Electricity Meter | ESS with Additional Device | Intertek | 2024-09-25 | Y | Y | Y | Y | 1.21 | 1 | 1.45 | 1.21 | Multi | 480 | 48.1 | 40 |  | 2025-02-21
Fortress Power LLC | MINI-40-90-81-208 | ESS | Smart Electricity Meter: EG4015 | ESS and Smart Electricity Meter | ESS with Additional Device | Intertek | 2024-09-25 | Y | Y | Y | Y | 1.21 | 1 | 1.45 | 1.21 | Multi | 208 | 111 | 40 |  | 2025-02-21
Fortress Power LLC | MINI-40-90-81-480 | ESS | Smart Electricity Meter: EG4015 | ESS and Smart Electricity Meter | ESS with Additional Device | Intertek | 2024-09-25 | Y | Y | Y | Y | 1.21 | 1 | 1.45 | 1.21 | Multi | 480 | 48.1 | 40 |  | 2025-02-21
Fortress Power LLC | MINI-50-0-102-208 | ESS | Smart Electricity Meter: EG4015 | ESS and Smart Electricity Meter | ESS with Additional Device | Intertek | 2024-09-25 | Y | Y | Y | Y | 1.21 | 1 | 1.45 | 1.21 | Multi | 208 | 138.79 | 50 |  | 2025-02-21
Fortress Power LLC | MINI-50-0-102-480 | ESS | Smart Electricity Meter: EG4015 | ESS and Smart Electricity Meter | ESS with Additional Device | Intertek | 2024-09-25 | Y | Y | Y | Y | 1.21 | 1 | 1.45 | 1.21 | Multi | 480 | 108.25 | 90 |  | 2025-02-21
Fortress Power LLC | MINI-50-0-112-208 | ESS | Smart Electricity Meter: EG4015 | ESS and Smart Electricity Meter | ESS with Additional Device | Intertek | 2024-09-25 | Y | Y | Y | Y | 1.21 | 1 | 1.45 | 1.21 | Multi | 208 | 138.79 | 50 |  | 2025-02-21
Fortress Power LLC | MINI-50-0-122-208 | ESS | Smart Electricity Meter: EG4015 | ESS and Smart Electricity Meter | ESS with Additional Device | Intertek | 2024-09-25 | Y | Y | Y | Y | 1.21 | 1 | 1.45 | 1.21 | Multi | 208 | 138.79 | 50 |  | 2025-02-21
Fortress Power LLC | MINI-50-0-133-208 | ESS | Smart Electricity Meter: EG4015 | ESS and Smart Electricity Meter | ESS with Additional Device | Intertek | 2024-09-25 | Y | Y | Y | Y | 1.21 | 1 | 1.45 | 1.21 | Multi | 208 | 138.79 | 50 |  | 2025-02-21
Fortress Power LLC | MINI-50-0-163-208 | ESS | Smart Electricity Meter: EG4015 | ESS and Smart Electricity Meter | ESS with Additional Device | Intertek | 2024-09-25 | Y | Y | Y | Y | 1.21 | 1 | 1.45 | 1.21 | Multi | 208 | 138.79 | 50 |  | 2025-02-21
Fortress Power LLC | MINI-50-0-184-208 | ESS | Smart Electricity Meter: EG4015 | ESS and Smart Electricity Meter | ESS with Additional Device | Intertek | 2024-09-25 | Y | Y | Y | Y | 1.21 | 1 | 1.45 | 1.21 | Multi | 208 | 138.79 | 50 |  | 2025-02-21
Fortress Power LLC | MINI-50-0-204-208 | ESS | Smart Electricity Meter: EG4015 | ESS and Smart Electricity Meter | ESS with Additional Device | Intertek | 2024-09-25 | Y | Y | Y | Y | 1.21 | 1 | 1.45 | 1.21 | Multi | 208 | 138.79 | 50 |  | 2025-02-21
Fortress Power LLC | MINI-50-0-225-208 | ESS | Smart Electricity Meter: EG4015 | ESS and Smart Electricity Meter | ESS with Additional Device | Intertek | 2024-09-25 | Y | Y | Y | Y | 1.21 | 1 | 1.45 | 1.21 | Multi | 208 | 138.79 | 50 |  | 2025-02-21
Fortress Power LLC | MINI-50-0-245-208 | ESS | Smart Electricity Meter: EG4015 | ESS and Smart Electricity Meter | ESS with Additional Device | Intertek | 2024-09-25 | Y | Y | Y | Y | 1.21 | 1 | 1.45 | 1.21 | Multi | 208 | 138.79 | 50 |  | 2025-02-21
Fortress Power LLC | MINI-50-0-266-208 | ESS | Smart Electricity Meter: EG4015 | ESS and Smart Electricity Meter | ESS with Additional Device | Intertek | 2024-09-25 | Y | Y | Y | Y | 1.21 | 1 | 1.45 | 1.21 | Multi | 208 | 138.79 | 50 |  | 2025-02-21
Fortress Power LLC | MINI-50-135-102-208 | ESS | Smart Electricity Meter: EG4015 | ESS and Smart Electricity Meter | ESS with Additional Device | Intertek | 2024-09-25 | Y | Y | Y | Y | 1.21 | 1 | 1.45 | 1.21 | Multi | 208 | 138.79 | 50 |  | 2025-02-21
Fortress Power LLC | MINI-50-135-102-480 | ESS | Smart Electricity Meter: EG4015 | ESS and Smart Electricity Meter | ESS with Additional Device | Intertek | 2024-09-25 | Y | Y | Y | Y | 1.21 | 1 | 1.45 | 1.21 | Multi | 480 | 108.25 | 90 |  | 2025-02-21
Fortress Power LLC | MINI-50-135-112-208 | ESS | Smart Electricity Meter: EG4015 | ESS and Smart Electricity Meter | ESS with Additional Device | Intertek | 2024-09-25 | Y | Y | Y | Y | 1.21 | 1 | 1.45 | 1.21 | Multi | 208 | 138.79 | 50 |  | 2025-02-21
Fortress Power LLC | MINI-50-135-122-208 | ESS | Smart Electricity Meter: EG4015 | ESS and Smart Electricity Meter | ESS with Additional Device | Intertek | 2024-09-25 | Y | Y | Y | Y | 1.21 | 1 | 1.45 | 1.21 | Multi | 208 | 138.79 | 50 |  | 2025-02-21
Fortress Power LLC | MINI-50-135-133-208 | ESS | Smart Electricity Meter: EG4015 | ESS and Smart Electricity Meter | ESS with Additional Device | Intertek | 2024-09-25 | Y | Y | Y | Y | 1.21 | 1 | 1.45 | 1.21 | Multi | 208 | 138.79 | 50 |  | 2025-02-21
Fortress Power LLC | MINI-50-135-163-208 | ESS | Smart Electricity Meter: EG4015 | ESS and Smart Electricity Meter | ESS with Additional Device | Intertek | 2024-09-25 | Y | Y | Y | Y | 1.21 | 1 | 1.45 | 1.21 | Multi | 208 | 138.79 | 50 |  | 2025-02-21
Fortress Power LLC | MINI-50-135-184-208 | ESS | Smart Electricity Meter: EG4015 | ESS and Smart Electricity Meter | ESS with Additional Device | Intertek | 2024-09-25 | Y | Y | Y | Y | 1.21 | 1 | 1.45 | 1.21 | Multi | 208 | 138.79 | 50 |  | 2025-02-21
Fortress Power LLC | MINI-50-135-204-208 | ESS | Smart Electricity Meter: EG4015 | ESS and Smart Electricity Meter | ESS with Additional Device | Intertek | 2024-09-25 | Y | Y | Y | Y | 1.21 | 1 | 1.45 | 1.21 | Multi | 208 | 138.79 | 50 |  | 2025-02-21
Fortress Power LLC | MINI-50-135-225-208 | ESS | Smart Electricity Meter: EG4015 | ESS and Smart Electricity Meter | ESS with Additional Device | Intertek | 2024-09-25 | Y | Y | Y | Y | 1.21 | 1 | 1.45 | 1.21 | Multi | 208 | 138.79 | 50 |  | 2025-02-21
Fortress Power LLC | MINI-50-135-245-208 | ESS | Smart Electricity Meter: EG4015 | ESS and Smart Electricity Meter | ESS with Additional Device | Intertek | 2024-09-25 | Y | Y | Y | Y | 1.21 | 1 | 1.45 | 1.21 | Multi | 208 | 138.79 | 50 |  | 2025-02-21
Fortress Power LLC | MINI-50-135-266-208 | ESS | Smart Electricity Meter: EG4015 | ESS and Smart Electricity Meter | ESS with Additional Device | Intertek | 2024-09-25 | Y | Y | Y | Y | 1.21 | 1 | 1.45 | 1.21 | Multi | 208 | 138.79 | 50 |  | 2025-02-21
Fortress Power LLC | MINI-50-45-102-208 | ESS | Smart Electricity Meter: EG4015 | ESS and Smart Electricity Meter | ESS with Additional Device | Intertek | 2024-09-25 | Y | Y | Y | Y | 1.21 | 1 | 1.45 | 1.21 | Multi | 208 | 138.79 | 50 |  | 2025-02-21
Fortress Power LLC | MINI-50-45-102-480 | ESS | Smart Electricity Meter: EG4015 | ESS and Smart Electricity Meter | ESS with Additional Device | Intertek | 2024-09-25 | Y | Y | Y | Y | 1.21 | 1 | 1.45 | 1.21 | Multi | 480 | 108.25 | 90 |  | 2025-02-21
Fortress Power LLC | MINI-50-45-112-208 | ESS | Smart Electricity Meter: EG4015 | ESS and Smart Electricity Meter | ESS with Additional Device | Intertek | 2024-09-25 | Y | Y | Y | Y | 1.21 | 1 | 1.45 | 1.21 | Multi | 208 | 138.79 | 50 |  | 2025-02-21
Fortress Power LLC | MINI-50-45-122-208 | ESS | Smart Electricity Meter: EG4015 | ESS and Smart Electricity Meter | ESS with Additional Device | Intertek | 2024-09-25 | Y | Y | Y | Y | 1.21 | 1 | 1.45 | 1.21 | Multi | 208 | 138.79 | 50 |  | 2025-02-21
Fortress Power LLC | MINI-50-45-133-208 | ESS | Smart Electricity Meter: EG4015 | ESS and Smart Electricity Meter | ESS with Additional Device | Intertek | 2024-09-25 | Y | Y | Y | Y | 1.21 | 1 | 1.45 | 1.21 | Multi | 208 | 138.79 | 50 |  | 2025-02-21
Fortress Power LLC | MINI-50-45-163-208 | ESS | Smart Electricity Meter: EG4015 | ESS and Smart Electricity Meter | ESS with Additional Device | Intertek | 2024-09-25 | Y | Y | Y | Y | 1.21 | 1 | 1.45 | 1.21 | Multi | 208 | 138.79 | 50 |  | 2025-02-21
Fortress Power LLC | MINI-50-45-184-208 | ESS | Smart Electricity Meter: EG4015 | ESS and Smart Electricity Meter | ESS with Additional Device | Intertek | 2024-09-25 | Y | Y | Y | Y | 1.21 | 1 | 1.45 | 1.21 | Multi | 208 | 138.79 | 50 |  | 2025-02-21
Fortress Power LLC | MINI-50-45-204-208 | ESS | Smart Electricity Meter: EG4015 | ESS and Smart Electricity Meter | ESS with Additional Device | Intertek | 2024-09-25 | Y | Y | Y | Y | 1.21 | 1 | 1.45 | 1.21 | Multi | 208 | 138.79 | 50 |  | 2025-02-21
Fortress Power LLC | MINI-50-45-225-208 | ESS | Smart Electricity Meter: EG4015 | ESS and Smart Electricity Meter | ESS with Additional Device | Intertek | 2024-09-25 | Y | Y | Y | Y | 1.21 | 1 | 1.45 | 1.21 | Multi | 208 | 138.79 | 50 |  | 2025-02-21
Fortress Power LLC | MINI-50-45-245-208 | ESS | Smart Electricity Meter: EG4015 | ESS and Smart Electricity Meter | ESS with Additional Device | Intertek | 2024-09-25 | Y | Y | Y | Y | 1.21 | 1 | 1.45 | 1.21 | Multi | 208 | 138.79 | 50 |  | 2025-02-21
Fortress Power LLC | MINI-50-45-266-208 | ESS | Smart Electricity Meter: EG4015 | ESS and Smart Electricity Meter | ESS with Additional Device | Intertek | 2024-09-25 | Y | Y | Y | Y | 1.21 | 1 | 1.45 | 1.21 | Multi | 208 | 138.79 | 50 |  | 2025-02-21
Fortress Power LLC | MINI-50-90-102-208 | ESS | Smart Electricity Meter: EG4015 | ESS and Smart Electricity Meter | ESS with Additional Device | Intertek | 2024-09-25 | Y | Y | Y | Y | 1.21 | 1 | 1.45 | 1.21 | Multi | 208 | 138.79 | 50 |  | 2025-02-21
Fortress Power LLC | MINI-50-90-102-480 | ESS | Smart Electricity Meter: EG4015 | ESS and Smart Electricity Meter | ESS with Additional Device | Intertek | 2024-09-25 | Y | Y | Y | Y | 1.21 | 1 | 1.45 | 1.21 | Multi | 480 | 108.25 | 90 |  | 2025-02-21
Fortress Power LLC | MINI-50-90-112-208 | ESS | Smart Electricity Meter: EG4015 | ESS and Smart Electricity Meter | ESS with Additional Device | Intertek | 2024-09-25 | Y | Y | Y | Y | 1.21 | 1 | 1.45 | 1.21 | Multi | 208 | 138.79 | 50 |  | 2025-02-21
Fortress Power LLC | MINI-50-90-122-208 | ESS | Smart Electricity Meter: EG4015 | ESS and Smart Electricity Meter | ESS with Additional Device | Intertek | 2024-09-25 | Y | Y | Y | Y | 1.21 | 1 | 1.45 | 1.21 | Multi | 208 | 138.79 | 50 |  | 2025-02-21
Fortress Power LLC | MINI-50-90-133-208 | ESS | Smart Electricity Meter: EG4015 | ESS and Smart Electricity Meter | ESS with Additional Device | Intertek | 2024-09-25 | Y | Y | Y | Y | 1.21 | 1 | 1.45 | 1.21 | Multi | 208 | 138.79 | 50 |  | 2025-02-21
Fortress Power LLC | MINI-50-90-163-208 | ESS | Smart Electricity Meter: EG4015 | ESS and Smart Electricity Meter | ESS with Additional Device | Intertek | 2024-09-25 | Y | Y | Y | Y | 1.21 | 1 | 1.45 | 1.21 | Multi | 208 | 138.79 | 50 |  | 2025-02-21
Fortress Power LLC | MINI-50-90-184-208 | ESS | Smart Electricity Meter: EG4015 | ESS and Smart Electricity Meter | ESS with Additional Device | Intertek | 2024-09-25 | Y | Y | Y | Y | 1.21 | 1 | 1.45 | 1.21 | Multi | 208 | 138.79 | 50 |  | 2025-02-21
Fortress Power LLC | MINI-50-90-204-208 | ESS | Smart Electricity Meter: EG4015 | ESS and Smart Electricity Meter | ESS with Additional Device | Intertek | 2024-09-25 | Y | Y | Y | Y | 1.21 | 1 | 1.45 | 1.21 | Multi | 208 | 138.79 | 50 |  | 2025-02-21
Fortress Power LLC | MINI-50-90-225-208 | ESS | Smart Electricity Meter: EG4015 | ESS and Smart Electricity Meter | ESS with Additional Device | Intertek | 2024-09-25 | Y | Y | Y | Y | 1.21 | 1 | 1.45 | 1.21 | Multi | 208 | 138.79 | 50 |  | 2025-02-21
Fortress Power LLC | MINI-50-90-245-208 | ESS | Smart Electricity Meter: EG4015 | ESS and Smart Electricity Meter | ESS with Additional Device | Intertek | 2024-09-25 | Y | Y | Y | Y | 1.21 | 1 | 1.45 | 1.21 | Multi | 208 | 138.79 | 50 |  | 2025-02-21
Fortress Power LLC | MINI-50-90-266-208 | ESS | Smart Electricity Meter: EG4015 | ESS and Smart Electricity Meter | ESS with Additional Device | Intertek | 2024-09-25 | Y | Y | Y | Y | 1.21 | 1 | 1.45 | 1.21 | Multi | 208 | 138.79 | 50 |  | 2025-02-21
Fortress Power LLC | MINI-60-0-122-480 | ESS | Smart Electricity Meter: EG4015 | ESS and Smart Electricity Meter | ESS with Additional Device | Intertek | 2024-09-25 | Y | Y | Y | Y | 1.21 | 1 | 1.45 | 1.21 | Multi | 480 | 72.2 | 60 |  | 2025-02-21
Fortress Power LLC | MINI-60-0-133-480 | ESS | Smart Electricity Meter: EG4015 | ESS and Smart Electricity Meter | ESS with Additional Device | Intertek | 2024-09-25 | Y | Y | Y | Y | 1.21 | 1 | 1.45 | 1.21 | Multi | 480 | 72.2 | 60 |  | 2025-02-21
Fortress Power LLC | MINI-60-0-163-480 | ESS | Smart Electricity Meter: EG4015 | ESS and Smart Electricity Meter | ESS with Additional Device | Intertek | 2024-09-25 | Y | Y | Y | Y | 1.21 | 1 | 1.45 | 1.21 | Multi | 480 | 72.2 | 60 |  | 2025-02-21
Fortress Power LLC | MINI-60-0-184-480 | ESS | Smart Electricity Meter: EG4015 | ESS and Smart Electricity Meter | ESS with Additional Device | Intertek | 2024-09-25 | Y | Y | Y | Y | 1.21 | 1 | 1.45 | 1.21 | Multi | 480 | 72.2 | 60 |  | 2025-02-21
Fortress Power LLC | MINI-60-0-204-480 | ESS | Smart Electricity Meter: EG4015 | ESS and Smart Electricity Meter | ESS with Additional Device | Intertek | 2024-09-25 | Y | Y | Y | Y | 1.21 | 1 | 1.45 | 1.21 | Multi | 480 | 72.2 | 60 |  | 2025-02-21
Fortress Power LLC | MINI-60-0-225-480 | ESS | Smart Electricity Meter: EG4015 | ESS and Smart Electricity Meter | ESS with Additional Device | Intertek | 2024-09-25 | Y | Y | Y | Y | 1.21 | 1 | 1.45 | 1.21 | Multi | 480 | 72.2 | 60 |  | 2025-02-21
Fortress Power LLC | MINI-60-0-245-480 | ESS | Smart Electricity Meter: EG4015 | ESS and Smart Electricity Meter | ESS with Additional Device | Intertek | 2024-09-25 | Y | Y | Y | Y | 1.21 | 1 | 1.45 | 1.21 | Multi | 480 | 72.2 | 60 |  | 2025-02-21
Fortress Power LLC | MINI-60-0-266-480 | ESS | Smart Electricity Meter: EG4015 | ESS and Smart Electricity Meter | ESS with Additional Device | Intertek | 2024-09-25 | Y | Y | Y | Y | 1.21 | 1 | 1.45 | 1.21 | Multi | 480 | 72.2 | 60 |  | 2025-02-21
Fortress Power LLC | MINI-60-135-122-480 | ESS | Smart Electricity Meter: EG4015 | ESS and Smart Electricity Meter | ESS with Additional Device | Intertek | 2024-09-25 | Y | Y | Y | Y | 1.21 | 1 | 1.45 | 1.21 | Multi | 480 | 72.2 | 60 |  | 2025-02-21
Fortress Power LLC | MINI-60-135-133-480 | ESS | Smart Electricity Meter: EG4015 | ESS and Smart Electricity Meter | ESS with Additional Device | Intertek | 2024-09-25 | Y | Y | Y | Y | 1.21 | 1 | 1.45 | 1.21 | Multi | 480 | 72.2 | 60 |  | 2025-02-21
Fortress Power LLC | MINI-60-135-163-480 | ESS | Smart Electricity Meter: EG4015 | ESS and Smart Electricity Meter | ESS with Additional Device | Intertek | 2024-09-25 | Y | Y | Y | Y | 1.21 | 1 | 1.45 | 1.21 | Multi | 480 | 72.2 | 60 |  | 2025-02-21
Fortress Power LLC | MINI-60-135-184-480 | ESS | Smart Electricity Meter: EG4015 | ESS and Smart Electricity Meter | ESS with Additional Device | Intertek | 2024-09-25 | Y | Y | Y | Y | 1.21 | 1 | 1.45 | 1.21 | Multi | 480 | 72.2 | 60 |  | 2025-02-21
Fortress Power LLC | MINI-60-135-204-480 | ESS | Smart Electricity Meter: EG4015 | ESS and Smart Electricity Meter | ESS with Additional Device | Intertek | 2024-09-25 | Y | Y | Y | Y | 1.21 | 1 | 1.45 | 1.21 | Multi | 480 | 72.2 | 60 |  | 2025-02-21
Fortress Power LLC | MINI-60-135-225-480 | ESS | Smart Electricity Meter: EG4015 | ESS and Smart Electricity Meter | ESS with Additional Device | Intertek | 2024-09-25 | Y | Y | Y | Y | 1.21 | 1 | 1.45 | 1.21 | Multi | 480 | 72.2 | 60 |  | 2025-02-21
Fortress Power LLC | MINI-60-135-245-480 | ESS | Smart Electricity Meter: EG4015 | ESS and Smart Electricity Meter | ESS with Additional Device | Intertek | 2024-09-25 | Y | Y | Y | Y | 1.21 | 1 | 1.45 | 1.21 | Multi | 480 | 72.2 | 60 |  | 2025-02-21
Fortress Power LLC | MINI-60-135-266-480 | ESS | Smart Electricity Meter: EG4015 | ESS and Smart Electricity Meter | ESS with Additional Device | Intertek | 2024-09-25 | Y | Y | Y | Y | 1.21 | 1 | 1.45 | 1.21 | Multi | 480 | 72.2 | 60 |  | 2025-02-21
Fortress Power LLC | MINI-60-45-122-480 | ESS | Smart Electricity Meter: EG4015 | ESS and Smart Electricity Meter | ESS with Additional Device | Intertek | 2024-09-25 | Y | Y | Y | Y | 1.21 | 1 | 1.45 | 1.21 | Multi | 480 | 72.2 | 60 |  | 2025-02-21
Fortress Power LLC | MINI-60-45-133-480 | ESS | Smart Electricity Meter: EG4015 | ESS and Smart Electricity Meter | ESS with Additional Device | Intertek | 2024-09-25 | Y | Y | Y | Y | 1.21 | 1 | 1.45 | 1.21 | Multi | 480 | 72.2 | 60 |  | 2025-02-21
Fortress Power LLC | MINI-60-45-163-480 | ESS | Smart Electricity Meter: EG4015 | ESS and Smart Electricity Meter | ESS with Additional Device | Intertek | 2024-09-25 | Y | Y | Y | Y | 1.21 | 1 | 1.45 | 1.21 | Multi | 480 | 72.2 | 60 |  | 2025-02-21
Fortress Power LLC | MINI-60-45-184-480 | ESS | Smart Electricity Meter: EG4015 | ESS and Smart Electricity Meter | ESS with Additional Device | Intertek | 2024-09-25 | Y | Y | Y | Y | 1.21 | 1 | 1.45 | 1.21 | Multi | 480 | 72.2 | 60 |  | 2025-02-21
Fortress Power LLC | MINI-60-45-204-480 | ESS | Smart Electricity Meter: EG4015 | ESS and Smart Electricity Meter | ESS with Additional Device | Intertek | 2024-09-25 | Y | Y | Y | Y | 1.21 | 1 | 1.45 | 1.21 | Multi | 480 | 72.2 | 60 |  | 2025-02-21
Fortress Power LLC | MINI-60-45-225-480 | ESS | Smart Electricity Meter: EG4015 | ESS and Smart Electricity Meter | ESS with Additional Device | Intertek | 2024-09-25 | Y | Y | Y | Y | 1.21 | 1 | 1.45 | 1.21 | Multi | 480 | 72.2 | 60 |  | 2025-02-21
Fortress Power LLC | MINI-60-45-245-480 | ESS | Smart Electricity Meter: EG4015 | ESS and Smart Electricity Meter | ESS with Additional Device | Intertek | 2024-09-25 | Y | Y | Y | Y | 1.21 | 1 | 1.45 | 1.21 | Multi | 480 | 72.2 | 60 |  | 2025-02-21
Fortress Power LLC | MINI-60-45-266-480 | ESS | Smart Electricity Meter: EG4015 | ESS and Smart Electricity Meter | ESS with Additional Device | Intertek | 2024-09-25 | Y | Y | Y | Y | 1.21 | 1 | 1.45 | 1.21 | Multi | 480 | 72.2 | 60 |  | 2025-02-21
Fortress Power LLC | MINI-60-90-122-480 | ESS | Smart Electricity Meter: EG4015 | ESS and Smart Electricity Meter | ESS with Additional Device | Intertek | 2024-09-25 | Y | Y | Y | Y | 1.21 | 1 | 1.45 | 1.21 | Multi | 480 | 72.2 | 60 |  | 2025-02-21
Fortress Power LLC | MINI-60-90-133-480 | ESS | Smart Electricity Meter: EG4015 | ESS and Smart Electricity Meter | ESS with Additional Device | Intertek | 2024-09-25 | Y | Y | Y | Y | 1.21 | 1 | 1.45 | 1.21 | Multi | 480 | 72.2 | 60 |  | 2025-02-21
Fortress Power LLC | MINI-60-90-163-480 | ESS | Smart Electricity Meter: EG4015 | ESS and Smart Electricity Meter | ESS with Additional Device | Intertek | 2024-09-25 | Y | Y | Y | Y | 1.21 | 1 | 1.45 | 1.21 | Multi | 480 | 72.2 | 60 |  | 2025-02-21
Fortress Power LLC | MINI-60-90-184-480 | ESS | Smart Electricity Meter: EG4015 | ESS and Smart Electricity Meter | ESS with Additional Device | Intertek | 2024-09-25 | Y | Y | Y | Y | 1.21 | 1 | 1.45 | 1.21 | Multi | 480 | 72.2 | 60 |  | 2025-02-21
Fortress Power LLC | MINI-60-90-204-480 | ESS | Smart Electricity Meter: EG4015 | ESS and Smart Electricity Meter | ESS with Additional Device | Intertek | 2024-09-25 | Y | Y | Y | Y | 1.21 | 1 | 1.45 | 1.21 | Multi | 480 | 72.2 | 60 |  | 2025-02-21
Fortress Power LLC | MINI-60-90-225-480 | ESS | Smart Electricity Meter: EG4015 | ESS and Smart Electricity Meter | ESS with Additional Device | Intertek | 2024-09-25 | Y | Y | Y | Y | 1.21 | 1 | 1.45 | 1.21 | Multi | 480 | 72.2 | 60 |  | 2025-02-21
Fortress Power LLC | MINI-60-90-245-480 | ESS | Smart Electricity Meter: EG4015 | ESS and Smart Electricity Meter | ESS with Additional Device | Intertek | 2024-09-25 | Y | Y | Y | Y | 1.21 | 1 | 1.45 | 1.21 | Multi | 480 | 72.2 | 60 |  | 2025-02-21
Fortress Power LLC | MINI-60-90-266-480 | ESS | Smart Electricity Meter: EG4015 | ESS and Smart Electricity Meter | ESS with Additional Device | Intertek | 2024-09-25 | Y | Y | Y | Y | 1.21 | 1 | 1.45 | 1.21 | Multi | 480 | 72.2 | 60 |  | 2025-02-21
Fortress Power LLC | MINI-90-0-184-480 | ESS | Smart Electricity Meter: EG4015 | ESS and Smart Electricity Meter | ESS with Additional Device | Intertek | 2024-09-25 | Y | Y | Y | Y | 1.21 | 1 | 1.45 | 1.21 | Multi | 480 | 108.25 | 90 |  | 2025-02-21
Fortress Power LLC | MINI-90-0-204-480 | ESS | Smart Electricity Meter: EG4015 | ESS and Smart Electricity Meter | ESS with Additional Device | Intertek | 2024-09-25 | Y | Y | Y | Y | 1.21 | 1 | 1.45 | 1.21 | Multi | 480 | 108.25 | 90 |  | 2025-02-21
Fortress Power LLC | MINI-90-0-245-480 | ESS | Smart Electricity Meter: EG4015 | ESS and Smart Electricity Meter | ESS with Additional Device | Intertek | 2024-09-25 | Y | Y | Y | Y | 1.21 | 1 | 1.45 | 1.21 | Multi | 480 | 108.25 | 90 |  | 2025-02-21
Fortress Power LLC | MINI-90-0-266-480 | ESS | Smart Electricity Meter: EG4015 | ESS and Smart Electricity Meter | ESS with Additional Device | Intertek | 2024-09-25 | Y | Y | Y | Y | 1.21 | 1 | 1.45 | 1.21 | Multi | 480 | 108.25 | 90 |  | 2025-02-21
Fortress Power LLC | MINI-90-135-184-480 | ESS | Smart Electricity Meter: EG4015 | ESS and Smart Electricity Meter | ESS with Additional Device | Intertek | 2024-09-25 | Y | Y | Y | Y | 1.21 | 1 | 1.45 | 1.21 | Multi | 480 | 108.25 | 90 |  | 2025-02-21
Fortress Power LLC | MINI-90-135-204-480 | ESS | Smart Electricity Meter: EG4015 | ESS and Smart Electricity Meter | ESS with Additional Device | Intertek | 2024-09-25 | Y | Y | Y | Y | 1.21 | 1 | 1.45 | 1.21 | Multi | 480 | 108.25 | 90 |  | 2025-02-21
Fortress Power LLC | MINI-90-135-245-480 | ESS | Smart Electricity Meter: EG4015 | ESS and Smart Electricity Meter | ESS with Additional Device | Intertek | 2024-09-25 | Y | Y | Y | Y | 1.21 | 1 | 1.45 | 1.21 | Multi | 480 | 108.25 | 90 |  | 2025-02-21
Fortress Power LLC | MINI-90-135-266-480 | ESS | Smart Electricity Meter: EG4015 | ESS and Smart Electricity Meter | ESS with Additional Device | Intertek | 2024-09-25 | Y | Y | Y | Y | 1.21 | 1 | 1.45 | 1.21 | Multi | 480 | 108.25 | 90 |  | 2025-02-21
Fortress Power LLC | MINI-90-45-184-480 | ESS | Smart Electricity Meter: EG4015 | ESS and Smart Electricity Meter | ESS with Additional Device | Intertek | 2024-09-25 | Y | Y | Y | Y | 1.21 | 1 | 1.45 | 1.21 | Multi | 480 | 108.25 | 90 |  | 2025-02-21
Fortress Power LLC | MINI-90-45-204-480 | ESS | Smart Electricity Meter: EG4015 | ESS and Smart Electricity Meter | ESS with Additional Device | Intertek | 2024-09-25 | Y | Y | Y | Y | 1.21 | 1 | 1.45 | 1.21 | Multi | 480 | 108.25 | 90 |  | 2025-02-21
Fortress Power LLC | MINI-90-45-245-480 | ESS | Smart Electricity Meter: EG4015 | ESS and Smart Electricity Meter | ESS with Additional Device | Intertek | 2024-09-25 | Y | Y | Y | Y | 1.21 | 1 | 1.45 | 1.21 | Multi | 480 | 108.25 | 90 |  | 2025-02-21
Fortress Power LLC | MINI-90-45-266-480 | ESS | Smart Electricity Meter: EG4015 | ESS and Smart Electricity Meter | ESS with Additional Device | Intertek | 2024-09-25 | Y | Y | Y | Y | 1.21 | 1 | 1.45 | 1.21 | Multi | 480 | 108.25 | 90 |  | 2025-02-21
Fortress Power LLC | MINI-90-90-184-480 | ESS | Smart Electricity Meter: EG4015 | ESS and Smart Electricity Meter | ESS with Additional Device | Intertek | 2024-09-25 | Y | Y | Y | Y | 1.21 | 1 | 1.45 | 1.21 | Multi | 480 | 108.25 | 90 |  | 2025-02-21
Fortress Power LLC | MINI-90-90-204-480 | ESS | Smart Electricity Meter: EG4015 | ESS and Smart Electricity Meter | ESS with Additional Device | Intertek | 2024-09-25 | Y | Y | Y | Y | 1.21 | 1 | 1.45 | 1.21 | Multi | 480 | 108.25 | 90 |  | 2025-02-21
Fortress Power LLC | MINI-90-90-245-480 | ESS | Smart Electricity Meter: EG4015 | ESS and Smart Electricity Meter | ESS with Additional Device | Intertek | 2024-09-25 | Y | Y | Y | Y | 1.21 | 1 | 1.45 | 1.21 | Multi | 480 | 108.25 | 90 |  | 2025-02-21
Fortress Power LLC | MINI-90-90-266-480 | ESS | Smart Electricity Meter: EG4015 | ESS and Smart Electricity Meter | ESS with Additional Device | Intertek | 2024-09-25 | Y | Y | Y | Y | 1.21 | 1 | 1.45 | 1.21 | Multi | 480 | 108.25 | 90 |  | 2025-02-21
FOXESS CO., LTD. | AC1-11.4-US {240V} | Inverter | UL 2808 certified External CTs | Inverter and External CTs | Inverter with PCS functionality | CSA Group | 2024-01-23 | Y | N | Y | N | 0.051 | N/A | 1.96 | N/A | Single | 240 | 47.5 | 11.4 |  | 2024-02-12
FOXESS CO., LTD. | AC1-3.8-US {240V} | Inverter | UL 2808 certified External CTs | Inverter and External CTs | Inverter with PCS functionality | CSA Group | 2024-01-23 | Y | N | Y | N | 0.051 | N/A | 1.96 | N/A | Single | 240 | 15.8 | 3.8 |  | 2024-02-12
FOXESS CO., LTD. | AC1-5.7-US {240V} | Inverter | UL 2808 certified External CTs | Inverter and External CTs | Inverter with PCS functionality | CSA Group | 2024-01-23 | Y | N | Y | N | 0.051 | N/A | 1.96 | N/A | Single | 240 | 23.8 | 5.7 |  | 2024-02-12
FOXESS CO., LTD. | AC1-7.6-US {240V} | Inverter | UL 2808 certified External CTs | Inverter and External CTs | Inverter with PCS functionality | CSA Group | 2024-01-23 | Y | N | Y | N | 0.051 | N/A | 1.96 | N/A | Single | 240 | 31.7 | 7.6 |  | 2024-02-12
FOXESS CO., LTD. | AC1-9.6-US {240V} | Inverter | UL 2808 certified External CTs | Inverter and External CTs | Inverter with PCS functionality | CSA Group | 2024-01-23 | Y | N | Y | N | 0.051 | N/A | 1.96 | N/A | Single | 240 | 40 | 9.6 |  | 2024-02-12
FOXESS CO., LTD. | AIO-AC1-11.4-US {240V} | Inverter | UL 2808 certified External CTs | UL 2808 certified External CTs | Inverter and External CTs | CSA Group | 2024-02-01 | Y | N | Y | N | 0.051 | N/A | 1.96 | N/A | Single | 240 | 47.5 | 11.4 |  | 2025-07-01
FOXESS CO., LTD. | AIO-AC1-3.8-US {240V} | Inverter | UL 2808 certified External CTs | UL 2808 certified External CTs | Inverter and External CTs | CSA Group | 2024-02-01 | Y | N | Y | N | 0.051 | N/A | 1.96 | N/A | Single | 240 | 15.8 | 3.8 |  | 2025-07-01
FOXESS CO., LTD. | AIO-AC1-5.7-US {240V} | Inverter | UL 2808 certified External CTs | UL 2808 certified External CTs | Inverter and External CTs | CSA Group | 2024-02-01 | Y | N | Y | N | 0.051 | N/A | 1.96 | N/A | Single | 240 | 23.8 | 5.7 |  | 2025-07-01
FOXESS CO., LTD. | AIO-AC1-7.6-US {240V} | Inverter | UL 2808 certified External CTs | UL 2808 certified External CTs | Inverter and External CTs | CSA Group | 2024-02-01 | Y | N | Y | N | 0.051 | N/A | 1.96 | N/A | Single | 240 | 31.7 | 7.6 |  | 2025-07-01
FOXESS CO., LTD. | AIO-AC1-9.6-US {240V} | Inverter | UL 2808 certified External CTs | UL 2808 certified External CTs | Inverter and External CTs | CSA Group | 2024-02-01 | Y | N | Y | N | 0.051 | N/A | 1.96 | N/A | Single | 240 | 40 | 9.6 |  | 2025-07-01
FOXESS CO., LTD. | AIO-H1-11.4-US {240V} | Inverter | UL 2808 certified External CTs | UL 2808 certified External CTs | Inverter and External CTs | CSA Group | 2024-02-01 | Y | N | Y | N | 0.051 | N/A | 1.96 | N/A | Single | 240 | 47.5 | 11.4 |  | 2025-07-01
FOXESS CO., LTD. | AIO-H1-3.8-US {240V} | Inverter | UL 2808 certified External CTs | UL 2808 certified External CTs | Inverter and External CTs | CSA Group | 2024-02-01 | Y | N | Y | N | 0.051 | N/A | 1.96 | N/A | Single | 240 | 15.8 | 3.8 |  | 2025-07-01
FOXESS CO., LTD. | AIO-H1-5.7-US {240V} | Inverter | UL 2808 certified External CTs | UL 2808 certified External CTs | Inverter and External CTs | CSA Group | 2024-02-01 | Y | N | Y | N | 0.051 | N/A | 1.96 | N/A | Single | 240 | 23.8 | 5.7 |  | 2025-07-01
FOXESS CO., LTD. | AIO-H1-7.6-US {240V} | Inverter | UL 2808 certified External CTs | UL 2808 certified External CTs | Inverter and External CTs | CSA Group | 2024-02-01 | Y | N | Y | N | 0.051 | N/A | 1.96 | N/A | Single | 240 | 31.7 | 9.6 |  | 2025-07-01
FOXESS CO., LTD. | AIO-H1-9.6-US {240V} | Inverter | UL 2808 certified External CTs | UL 2808 certified External CTs | Inverter and External CTs | CSA Group | 2024-02-01 | Y | N | Y | N | 0.051 | N/A | 1.96 | N/A | Single | 240 | 40 | 9.6 |  | 2025-07-01
FOXESS CO., LTD. | H1-11.4-US {240V} | Inverter | UL 2808 certified External CTs | Inverter and External CTs | Inverter with PCS functionality | CSA Group | 2024-01-23 | Y | N | Y | N | 0.051 | N/A | 1.96 | N/A | Single | 240 | 47.5 | 11.4 |  | 2024-02-12
FOXESS CO., LTD. | H1-3.8-US {240V} | Inverter | UL 2808 certified External CTs | Inverter and External CTs | Inverter with PCS functionality | CSA Group | 2024-01-23 | Y | N | Y | N | 0.051 | N/A | 1.96 | N/A | Single | 240 | 15.8 | 3.8 |  | 2024-02-12
FOXESS CO., LTD. | H1-5.7-US {240V} | Inverter | UL 2808 certified External CTs | Inverter and External CTs | Inverter with PCS functionality | CSA Group | 2024-01-23 | Y | N | Y | N | 0.051 | N/A | 1.96 | N/A | Single | 240 | 23.8 | 5.7 |  | 2024-02-12
FOXESS CO., LTD. | H1-7.6-US {240V} | Inverter | UL 2808 certified External CTs | Inverter and External CTs | Inverter with PCS functionality | CSA Group | 2024-01-23 | Y | N | Y | N | 0.051 | N/A | 1.96 | N/A | Single | 240 | 31.7 | 7.6 |  | 2024-02-12
FOXESS CO., LTD. | H1-9.6-US {240V} | Inverter | UL 2808 certified External CTs | Inverter and External CTs | Inverter with PCS functionality | CSA Group | 2024-01-23 | Y | N | Y | N | 0.051 | N/A | 1.96 | N/A | Single | 240 | 40 | 9.6 |  | 2024-02-12
FranklinWH Energy Storage Inc. | aPower Syyy {240V} | ESS | Distribution Panel Board (aGate X; may be followed by blank, A-Z, or 0-9) or Meter Adapter Controller (MACyyy; where y may be A-Z, 0-9, symbol "-", or blank) and a Meter Socket Adapter (MIM 200 PLUS PE, V-1-A-6 or V-1-A-X) | Distribution Panel Board or Meter Adapter Controller with Meter Socket Adapter | Energy Storage System with PCS functionality. Must be utilized with smart switch. | CSA Group | 2025-07-17 | N | Y | Y | N | N/A | 1.87 | 1.85 | N/A | Single | 240 | 160 | 38.4 | Maximum Continuous Current (160 A) and Max Continuous Power (38.4 KVA) are based on PV+ESS+Generation. For ESS-only configuration the values are 48 A and 11.5 KVA. | 2025-07-11 | 2025-09-22
FranklinWH Energy Storage Inc. | aPower Syyy {208V} | ESS | Distribution Panel Board (aGate X; may be followed by blank, A-Z, or 0-9) or Meter Adapter Controller (MACyyy; where y may be A-Z, 0-9, symbol "-", or blank) and a Meter Socket Adapter (MIM 200 PLUS PE, V-1-A-6 or V-1-A-X) | Distribution Panel Board or Meter Adapter Controller with Meter Socket Adapter | Energy Storage System with PCS functionality. Must be utilized with smart switch. | CSA Group | 2025-07-17 | N | Y | Y | N | N/A | 1.87 | 1.85 | N/A | Multi | 208 | 160 | 38.4 | Maximum Continuous Current (160 A) and Max Continuous Power (38.4 KVA) are based on PV+ESS+Generation. For ESS-only configuration the values are 48 A and 11.5 KVA. | 2025-07-11 | 2025-09-22
FranklinWH Energy Storage Inc. | aPower Xyyy {208V} | ESS | Distribution Panel Board (aGate X; may be followed by blank, A-Z, or 0-9) or Meter Adapter Controller (MACyyy; where y may be A-Z, 0-9, symbol "-", or blank) and a Meter Socket Adapter (MIM 200 PLUS PE, V-1-A-6 or V-1-A-X) | Distribution Panel Board or Meter Adapter Controller with Meter Socket Adapter | Energy Storage System with PCS functionality. Must be utilized with smart switch. | CSA Group | 2025-07-17 | N | Y | Y | N | N/A | 1.98 | 1.88 | N/A | Multi | 208 | 160 | 38.4 | Maximum Continuous Current (160 A) and Max Continuous Power (38.4 KVA) are based on PV+ESS+Generation. For ESS-only configuration the values are 48 A and 11.5 KVA. | 2025-01-02 | 2025-09-22
FranklinWH Energy Storage Inc. | aPower Xyyy {240V} | ESS | Distribution Panel Board (aGate X; may be followed by blank, A-Z, or 0-9) or Meter Adapter Controller (MACyyy; where y may be A-Z, 0-9, symbol "-", or blank) and a Meter Socket Adapter (MIM 200 PLUS PE, V-1-A-6 or V-1-A-X) | Distribution Panel Board or Meter Adapter Controller with Meter Socket Adapter | Energy Storage System with PCS functionality. Must be utilized with smart switch. | CSA Group | 2025-07-17 | N | Y | Y | N | N/A | 1.98 | 1.88 | N/A | Single | 240 | 160 | 38.4 | Maximum Continuous Current (160 A) and Max Continuous Power (38.4 KVA) are based on PV+ESS+Generation. For ESS-only configuration the values are 48 A and 11.5 KVA. | 2025-01-02 | 2025-09-22
FranklinWH Technologies Co., Ltd. | aPower X {208V} | ESS | aGate X | aGate X | Energy Storage System with PCS functionality. Must be utilized with smart switch, aGate X. | CSA Group | 2024-04-18 | N | Y | Y | N | N/A | 1.8 | 1.9 | N/A | Multi | 208 | 127 | 30.36 | Maximum continuous current (127 A) and power (30.36 kVA) based on PV + ESS + Generator configuration. For ESS-only configuration (64 A and 5 kVA). | 2024-06-21
FranklinWH Technologies Co., Ltd. | aPower X {240V} | ESS | aGate X | aGate X | Energy Storage System with PCS functionality. Must be utilized with smart switch, aGate X. | CSA Group | 2024-04-18 | N | Y | Y | N | N/A | 1.8 | 1.9 | N/A | Single | 240 | 127 | 30.36 | Maximum continuous current (127 A) and power (30.36 kVA) based on PV + ESS + Generator configuration. For ESS-only configuration (64 A and 5 kVA). | 2022-06-21 | 2024-06-21
Fronius International GmbH | Primo GEN24 10.0 208-240 Plus {208V} | Inverter | Fronius Smart Meter: WR-100-600 V-3 | Inverter, External Meter | Inverter with External Merter | CSA Group | 2025-04-09 | Y | Y | Y | Y | 11.247 | 11.247 | 11.247 | 11.247 | Single | 208 | 45.45 | 9.45 |  | 2025-05-01
Fronius International GmbH | Primo GEN24 10.0 208-240 Plus {240V} | Inverter | Fronius Smart Meter: WR-100-600 V-3 | Inverter, External Meter | Inverter with External Merter | CSA Group | 2025-04-09 | Y | Y | Y | Y | 11.247 | 11.247 | 11.247 | 11.247 | Single | 240 | 41.7 | 10 |  | 2025-05-01
Fronius International GmbH | Primo GEN24 10.0 208-240 {208V} | Inverter | Fronius Smart Meter: WR-100-600 V-3 | Inverter, External Meter | Inverter with External Merter | CSA Group | 2025-04-09 | Y | Y | Y | Y | 11.247 | 11.247 | 11.247 | 11.247 | Single | 208 | 45.45 | 9.45 |  | 2025-05-01
Fronius International GmbH | Primo GEN24 10.0 208-240 {240V} | Inverter | Fronius Smart Meter: WR-100-600 V-3 | Inverter, External Meter | Inverter with External Merter | CSA Group | 2025-04-09 | Y | Y | Y | Y | 11.247 | 11.247 | 11.247 | 11.247 | Single | 240 | 41.7 | 10 |  | 2025-05-01
Fronius International GmbH | Primo GEN24 3.8 208-240 {208V} | Inverter | Fronius Smart Meter: WR-100-600 V-3 | Inverter, External Meter | Inverter with External Merter | CSA Group | 2025-04-09 | Y | Y | Y | Y | 11.247 | 11.247 | 11.247 | 11.247 | Single | 208 | 18.3 | 3.8 |  | 2025-05-01
Fronius International GmbH | Primo GEN24 3.8 208-240 {240V} | Inverter | Fronius Smart Meter: WR-100-600 V-3 | Inverter, External Meter | Inverter with External Merter | CSA Group | 2025-04-09 | Y | Y | Y | Y | 11.247 | 11.247 | 11.247 | 11.247 | Single | 240 | 15.8 | 3.8 |  | 2025-05-01
Fronius International GmbH | Primo GEN24 3.8 208-240 Plus {208V} | Inverter | Fronius Smart Meter: WR-100-600 V-3 | Inverter, External Meter | Inverter with External Merter | CSA Group | 2025-04-09 | Y | Y | Y | Y | 11.247 | 11.247 | 11.247 | 11.247 | Single | 208 | 18.3 | 3.8 |  | 2025-05-01
Fronius International GmbH | Primo GEN24 3.8 208-240 Plus {240V} | Inverter | Fronius Smart Meter: WR-100-600 V-3 | Inverter, External Meter | Inverter with External Merter | CSA Group | 2025-04-09 | Y | Y | Y | Y | 11.247 | 11.247 | 11.247 | 11.247 | Single | 240 | 15.8 | 3.8 |  | 2025-05-01
Fronius International GmbH | Primo GEN24 5.0 208-240 {208V} | Inverter | Fronius Smart Meter: WR-100-600 V-3 | Inverter, External Meter | Inverter with External Merter | CSA Group | 2025-04-09 | Y | Y | Y | Y | 11.247 | 11.247 | 11.247 | 11.247 | Single | 208 | 24 | 5 |  | 2025-05-01
Fronius International GmbH | Primo GEN24 5.0 208-240 {240V} | Inverter | Fronius Smart Meter: WR-100-600 V-3 | Inverter, External Meter | Inverter with External Merter | CSA Group | 2025-04-09 | Y | Y | Y | Y | 11.247 | 11.247 | 11.247 | 11.247 | Single | 240 | 20.8 | 5 |  | 2025-05-01
Fronius International GmbH | Primo GEN24 5.0 208-240 Plus {208V} | Inverter | Fronius Smart Meter: WR-100-600 V-3 | Inverter, External Meter | Inverter with External Merter | CSA Group | 2025-04-09 | Y | Y | Y | Y | 11.247 | 11.247 | 11.247 | 11.247 | Single | 208 | 24 | 5 |  | 2025-05-01
Fronius International GmbH | Primo GEN24 5.0 208-240 Plus {240V} | Inverter | Fronius Smart Meter: WR-100-600 V-3 | Inverter, External Meter | Inverter with External Merter | CSA Group | 2025-04-09 | Y | Y | Y | Y | 11.247 | 11.247 | 11.247 | 11.247 | Single | 240 | 20.8 | 5 |  | 2025-05-01
Fronius International GmbH | Primo GEN24 6.0 208-240 {208V} | Inverter | Fronius Smart Meter: WR-100-600 V-3 | Inverter, External Meter | Inverter with External Merter | CSA Group | 2025-04-09 | Y | Y | Y | Y | 11.247 | 11.247 | 11.247 | 11.247 | Single | 208 | 27.6 | 5.74 |  | 2025-05-01
Fronius International GmbH | Primo GEN24 6.0 208-240 {240V} | Inverter | Fronius Smart Meter: WR-100-600 V-3 | Inverter, External Meter | Inverter with External Merter | CSA Group | 2025-04-09 | Y | Y | Y | Y | 11.247 | 11.247 | 11.247 | 11.247 | Single | 240 | 25 | 6 |  | 2025-05-01
Fronius International GmbH | Primo GEN24 6.0 208-240 Plus {208V} | Inverter | Fronius Smart Meter: WR-100-600 V-3 | Inverter, External Meter | Inverter with External Merter | CSA Group | 2025-04-09 | Y | Y | Y | Y | 11.247 | 11.247 | 11.247 | 11.247 | Single | 208 | 27.6 | 5.74 |  | 2025-05-01
Fronius International GmbH | Primo GEN24 6.0 208-240 Plus {240V} | Inverter | Fronius Smart Meter: WR-100-600 V-3 | Inverter, External Meter | Inverter with External Merter | CSA Group | 2025-04-09 | Y | Y | Y | Y | 11.247 | 11.247 | 11.247 | 11.247 | Single | 240 | 25 | 6 |  | 2025-05-01
Fronius International GmbH | Primo GEN24 7.7 208-240 {208V} | Inverter | Fronius Smart Meter: WR-100-600 V-3 | Inverter, External Meter | Inverter with External Merter | CSA Group | 2025-04-09 | Y | Y | Y | Y | 11.247 | 11.247 | 11.247 | 11.247 | Single | 208 | 36.9 | 7.68 |  | 2025-05-01
Fronius International GmbH | Primo GEN24 7.7 208-240 {240V} | Inverter | Fronius Smart Meter: WR-100-600 V-3 | Inverter, External Meter | Inverter with External Merter | CSA Group | 2025-04-09 | Y | Y | Y | Y | 11.247 | 11.247 | 11.247 | 11.247 | Single | 240 | 32 | 7.68 |  | 2025-05-01
Fronius International GmbH | Primo GEN24 7.7 208-240 Plus {208V} | Inverter | Fronius Smart Meter: WR-100-600 V-3 | Inverter, External Meter | Inverter with External Merter | CSA Group | 2025-04-09 | Y | Y | Y | Y | 11.247 | 11.247 | 11.247 | 11.247 | Single | 208 | 36.9 | 7.68 |  | 2025-05-01
Fronius International GmbH | Primo GEN24 7.7 208-240 Plus {240V} | Inverter | Fronius Smart Meter: WR-100-600 V-3 | Inverter, External Meter | Inverter with External Merter | CSA Group | 2025-04-09 | Y | Y | Y | Y | 11.247 | 11.247 | 11.247 | 11.247 | Single | 240 | 32 | 7.68 |  | 2025-05-01
Generac Power Systems, Inc. | APKE00075 {240V} | Inverter | Whole Home Backup: APKE00067 (smart disconnect switch) Partial Home Backup: APKE00067 (smart disconnect switch), AC1933A (external power monitoring) | External Smart Disconnect Switch with integrated CTs and External CT (when applicable) | Inverter with Additional Devices | Intertek | 2025-07-07 | N | Y | Y | N | N/A | 1 | 1 | N/A | Single | 240 | 128* | 30.7* | *Maximum continuous current (128) and power (30.7) based on PV + ESS configuration. For ESS-only configuration, 48 A and 11.5 kVA. | 2025-07-11
Generac Power Systems, Inc. | X11402 {208V} | Inverter | ESS-tied system: PWRcell battery cabinet Total home monitoring: Neurio PN 011.00021B.F | PV only: Inverter PV + ESS: Inverter & PWRcell battery Total home monitoring PV only: Inverter & Additional Neurio PN 011.00021B.F Total home monitoring PV + ESS: Inverter & PWRcell battery & Additional Neurio PN 011.00021B.F | Inverter with PCS functionality, may be installed in various PCS configurations. Compatible with Generac PWRcell ESS equipment. | Intertek | 2020-12-01 | Y | Y | Y | Y | 1.2 | 1.2 | 1.2 | 1.2 | Multi | 208 | 32 | 11.4 |  | 2020-12-11
Generac Power Systems, Inc. | X7602 {240V} | Inverter | ESS-tied system: PWRcell battery cabinet Total home monitoring: Neurio PN 011.00021B.F | PV only: Inverter PV + ESS: Inverter & PWRcell battery Total home monitoring PV only: Inverter & Additional Neurio PN 011.00021B.F Total home monitoring PV + ESS: Inverter & PWRcell battery & Additional Neurio PN 011.00021B.F | Inverter with PCS functionality, may be installed in various PCS configurations. Compatible with Generac PWRcell ESS equipment. | Intertek | 2020-12-01 | Y | Y | Y | Y | 1.2 | 1.2 | 1.2 | 1.2 | Single | 240 | 32 | 7.6 |  | 2020-12-11
Generac Power Systems, Inc. | XVT076A03 {240V} | Inverter | ESS-tied system: PWRcell battery cabinet Total home monitoring: Neurio PN 011.00021B.F | PV only: Inverter PV + ESS: Inverter & PWRcell battery Total home monitoring PV only: Inverter & Additional Neurio PN 011.00021B.F Total home monitoring PV + ESS: Inverter & PWRcell battery & Additional Neurio PN 011.00021B.F | Inverter with PCS functionality, may be installed in various PCS configurations. Compatible with Generac PWRcell ESS equipment. | Intertek | 2020-12-01 | Y | Y | Y | Y | 1.2 | 1.2 | 1.2 | 1.2 | Single | 240 | 32 | 7.6 |  | 2020-12-11
Generac Power Systems, Inc. | XVT114G03 {208V} | Inverter | ESS-tied system: PWRcell battery cabinet Total home monitoring: Neurio PN 011.00021B.F | PV only: Inverter PV + ESS: Inverter & PWRcell battery Total home monitoring PV only: Inverter & Additional Neurio PN 011.00021B.F Total home monitoring PV + ESS: Inverter & PWRcell battery & Additional Neurio PN 011.00021B.F | Inverter with PCS functionality, may be installed in various PCS configurations. Compatible with Generac PWRcell ESS equipment. | Intertek | 2020-12-01 | Y | Y | Y | Y | 1.2 | 1.2 | 1.2 | 1.2 | Multi | 208 | 32 | 11.4 |  | 2020-12-11
Ginlong Technologies Co., Ltd. | S6-EH1P10K-H-US | Inverter | DTSU666 (CT or Rogowski Coil) | Inverter, External Device | Inverter with External Device | CSA Group | 2024-04-01 | N | Y | Y | N | N/A | 1.95 | 1.97 | N/A | Single | 240 | 41.7 | 10 |  | 2025-06-11
Ginlong Technologies Co., Ltd. | S6-EH1P11.4K-H-US | Inverter | DTSU666 (CT or Rogowski Coil) | Inverter, External Device | Inverter with External Device | CSA Group | 2024-04-01 | N | Y | Y | N | N/A | 1.95 | 1.97 | N/A | Single | 240 | 47.5 | 11.4 |  | 2025-06-11
Ginlong Technologies Co., Ltd. | S6-EH1P3.8K-H-US | Inverter | DTSU666 (CT or Rogowski Coil) | Inverter, External Device | Inverter with External Device | CSA Group | 2024-04-01 | N | Y | Y | N | N/A | 1.95 | 1.97 | N/A | Single | 240 | 15.8 | 3.8 |  | 2025-06-11
Ginlong Technologies Co., Ltd. | S6-EH1P5K-H-US | Inverter | DTSU666 (CT or Rogowski Coil) | Inverter, External Device | Inverter with External Device | CSA Group | 2024-04-01 | N | Y | Y | N | N/A | 1.95 | 1.97 | N/A | Single | 240 | 20.8 | 5 |  | 2025-06-11
Ginlong Technologies Co., Ltd. | S6-EH1P7.6K-H-US | Inverter | DTSU666 (CT or Rogowski Coil) | Inverter, External Device | Inverter with External Device | CSA Group | 2024-04-01 | N | Y | Y | N | N/A | 1.95 | 1.97 | N/A | Single | 240 | 31.7 | 7.6 |  | 2025-06-11
Ginlong Technologies Co., Ltd. | S6-EH1P9.9K-H-US | Inverter | DTSU666 (CT or Rogowski Coil) | Inverter, External Device | Inverter with External Device | CSA Group | 2024-04-01 | N | Y | Y | N | N/A | 1.95 | 1.97 | N/A | Single | 240 | 41.7 | 9.9 |  | 2025-06-11
Ginlong Technologies Co., Ltd. | S6-EH2P11.4K03-SV-YD-L-US | Inverter | HIOKI CT6873 | Inverter, External CT | Inverter with Additional Device | SGS | 2026-01-28 | Y | Y | Y | Y | 1.5 | 1.5 | 1.5 | 1.5 | Multi | 240 | 47.5 | 11.4 |  | 2026-03-23
Ginlong Technologies Co., Ltd. | S6-EH2P12K03-SV-YD-L-US | Inverter | HIOKI CT6873 | Inverter, External CT | Inverter with Additional Device | SGS | 2026-01-28 | Y | Y | Y | Y | 1.5 | 1.5 | 1.5 | 1.5 | Multi | 240 | 50 | 12 |  | 2026-03-23
Ginlong Technologies Co., Ltd. | S6-EH2P12K03-SV-YD-L-US-E | Inverter | HIOKI CT6873 | Inverter, External CT | Inverter with Additional Device | SGS | 2026-01-28 | Y | Y | Y | Y | 1.5 | 1.5 | 1.5 | 1.5 | Multi | 240 | 50 | 12 |  | 2026-03-23
Ginlong Technologies Co., Ltd. | S6-EH2P14K03-SV-YD-L-US | Inverter | HIOKI CT6873 | Inverter, External CT | Inverter with Additional Device | SGS | 2026-01-28 | Y | Y | Y | Y | 1.5 | 1.5 | 1.5 | 1.5 | Multi | 240 | 14 | 58.3 |  | 2026-03-23
Ginlong Technologies Co., Ltd. | S6-EH2P16K03-SV-YD-L-US | Inverter | HIOKI CT6873 | Inverter, External CT | Inverter with Additional Device | SGS | 2026-01-28 | Y | Y | Y | Y | 1.5 | 1.5 | 1.5 | 1.5 | Multi | 240 | 66.67 | 16 |  | 2026-03-23
Ginlong Technologies Co., Ltd. | S6-EH2P16K03-SV-YD-L-US-E | Inverter | HIOKI CT6873 | Inverter, External CT | Inverter with Additional Device | SGS | 2026-01-28 | Y | Y | Y | Y | 1.5 | 1.5 | 1.5 | 1.5 | Multi | 240 | 66.67 | 16 |  | 2026-03-23
Ginlong Technologies Co., Ltd. | S6-EH2P9.6K03-SV-YD-L-US | Inverter | HIOKI CT6873 | Inverter, External CT | Inverter with Additional Device | SGS | 2026-01-28 | Y | Y | Y | Y | 1.5 | 1.5 | 1.5 | 1.5 | Multi | 240 | 40 | 9.6 |  | 2026-03-23
Ginlong Technologies Co., Ltd. | S6-EH3P30K03-LV-YD-H-US {208V} | Inverter | Eastron CT ESCT-TA24-U and Eastron Meter SDM630MCT | External CT and Meter | Inverter with Additional Devices | TUV Rheinland | 2025-06-30 | N | Y | Y | Y | N/A | 2.8 | 14 | 1.8 | Multi | 208 | 72.2 | 26 |  | 2025-11-12
Ginlong Technologies Co., Ltd. | S6-EH3P30K03-LV-YD-H-US {240V} | Inverter | Eastron CT ESCT-TA24-U and Eastron Meter SDM630MCT | External CT and Meter | Inverter with Additional Devices | TUV Rheinland | 2025-06-30 | N | Y | Y | Y | N/A | 2.8 | 14 | 1.8 | Multi | 240 | 72.2 | 30 |  | 2025-11-12
Ginlong Technologies Co., Ltd. | S6-EH3P30K03-LV-YD-H-US(21A) {208V} | Inverter | External CT, Eastron ESCT-T24-U (or ESCT-RC60) and External Meter, SDM630MCT (or SDM630MCT-OSC) | External CT and Meter | Inverter with Additional Devices | TUV Rheinland | 2025-12-29 | N | Y | Y | Y | N/A | 3.8 | 4.8 | 1.8 | Multi | 208 | 72.2 | 26 |  | 2026-03-11
Ginlong Technologies Co., Ltd. | S6-EH3P30K03-LV-YD-H-US(21A) {240V} | Inverter | External CT, Eastron ESCT-T24-U (or ESCT-RC60) and External Meter, SDM630MCT (or SDM630MCT-OSC) | External CT and Meter | Inverter with Additional Devices | TUV Rheinland | 2025-12-29 | N | Y | Y | Y | N/A | 3.8 | 4.8 | 1.8 | Multi | 240 | 72.2 | 30 |  | 2026-03-11
Ginlong Technologies Co., Ltd. | S6-EH3P30K03-NV-YD-H-US {480V} | Inverter | Eastron CT ESCT-TA24-U and Eastron Meter SDM630MCT | External CT and Meter | Inverter with Additional Devices | TUV Rheinland | 2025-06-30 | N | Y | Y | Y | N/A | 2.8 | 14 | 1.8 | Multi | 480 | 36.1 | 30 |  | 2025-11-12
Ginlong Technologies Co., Ltd. | S6-EH3P30K03-NV-YD-H-US(21A) {480V} | Inverter | External CT, Eastron ESCT-T24-U (or ESCT-RC60) and External Meter, SDM630MCT (or SDM630MCT-OSC) | External CT and Meter | Inverter with Additional Devices | TUV Rheinland | 2025-12-29 | N | Y | Y | Y | N/A | 3.8 | 4.8 | 1.8 | Multi | 480 | 36.1 | 30 |  | 2026-03-11
Ginlong Technologies Co., Ltd. | S6-EH3P40K04-NV-YD-H-US {480V} | Inverter | Eastron CT ESCT-TA24-U and Eastron Meter SDM630MCT | External CT and Meter | Inverter with Additional Devices | TUV Rheinland | 2025-06-30 | N | Y | Y | Y | N/A | 2.8 | 14 | 1.8 | Multi | 480 | 48.1 | 40 |  | 2025-11-12
Ginlong Technologies Co., Ltd. | S6-EH3P40K04-NV-YD-H-US(21A) {480V} | Inverter | External CT, Eastron ESCT-T24-U (or ESCT-RC60) and External Meter, SDM630MCT (or SDM630MCT-OSC) | External CT and Meter | Inverter with Additional Devices | TUV Rheinland | 2025-12-29 | N | Y | Y | Y | N/A | 3.8 | 4.8 | 1.8 | Multi | 480 | 48.1 | 40 |  | 2026-03-11
Ginlong Technologies Co., Ltd. | S6-EH3P50K04-NV-YD-H-US {480V} | Inverter | Eastron CT ESCT-TA24-U and Eastron Meter SDM630MCT | External CT and Meter | Inverter with Additional Devices | TUV Rheinland | 2025-06-30 | N | Y | Y | Y | N/A | 2.8 | 14 | 1.8 | Multi | 480 | 60.1 | 50 |  | 2025-11-12
Ginlong Technologies Co., Ltd. | S6-EH3P50K04-NV-YD-H-US(21A) {480V} | Inverter | External CT, Eastron ESCT-T24-U (or ESCT-RC60) and External Meter, SDM630MCT (or SDM630MCT-OSC) | External CT and Meter | Inverter with Additional Devices | TUV Rheinland | 2025-12-29 | N | Y | Y | Y | N/A | 3.8 | 4.8 | 1.8 | Multi | 480 | 60.1 | 50 |  | 2026-03-11
Ginlong Technologies Co., Ltd. | S6-EH3P60K04-NV-YD-H-US {480V} | Inverter | Eastron CT ESCT-TA24-U and Eastron Meter SDM630MCT | External CT and Meter | Inverter with Additional Devices | TUV Rheinland | 2025-06-30 | N | Y | Y | Y | N/A | 2.8 | 14 | 1.8 | Multi | 480 | 72.2 | 60 |  | 2025-11-12
Ginlong Technologies Co., Ltd. | S6-EH3P60K04-NV-YD-H-US(21A) {480V} | Inverter | External CT, Eastron ESCT-T24-U (or ESCT-RC60) and External Meter, SDM630MCT (or SDM630MCT-OSC) | External CT and Meter | Inverter with Additional Devices | TUV Rheinland | 2025-12-29 | N | Y | Y | Y | N/A | 3.8 | 4.8 | 1.8 | Multi | 480 | 72.2 | 60 |  | 2026-03-11
GoodWe Technologies Co., Ltd. | GEC11.4-1U-US20 {240V} | Inverter | Either a meter (GMK120, GMK121, GMK140, or GMK141), or an automatic backup device (ABD200-40-US10, ABD200-63-US10 ABD100-40-US10, or ABD100-63-US10). | Inverter & External CT (from the meter or the automatic backup device) | Inverter with PCS functionality | CSA Group | 2022-07-19 | N | N | Y | Y | N/A | N/A | 15.256 | 3.731 | Single | 240 | 47.5 | 11.4 |  | 2023-01-23
GoodWe Technologies Co., Ltd. | GEC5.0-1U-US20 {240V} | Inverter | Either a meter (GMK120, GMK121, GMK140, or GMK141), or an automatic backup device (ABD200-40-US10, ABD200-63-US10 ABD100-40-US10, or ABD100-63-US10). | Inverter & External CT (from the meter or the automatic backup device) | Inverter with PCS functionality | CSA Group | 2022-07-19 | N | N | Y | Y | N/A | N/A | 15.256 | 3.731 | Single | 240 | 20.8 | 5 |  | 2023-01-23
GoodWe Technologies Co., Ltd. | GEC6.0-1U-US20 {240V} | Inverter | Either a meter (GMK120, GMK121, GMK140, or GMK141), or an automatic backup device (ABD200-40-US10, ABD200-63-US10 ABD100-40-US10, or ABD100-63-US10). | Inverter & External CT (from the meter or the automatic backup device) | Inverter with PCS functionality | CSA Group | 2022-07-19 | N | N | Y | Y | N/A | N/A | 15.256 | 3.731 | Single | 240 | 25 | 6 |  | 2023-01-23
GoodWe Technologies Co., Ltd. | GEC7.6-1U-US20 {240V} | Inverter | Either a meter (GMK120, GMK121, GMK140, or GMK141), or an automatic backup device (ABD200-40-US10, ABD200-63-US10 ABD100-40-US10, or ABD100-63-US10). | Inverter & External CT (from the meter or the automatic backup device) | Inverter with PCS functionality | CSA Group | 2022-07-19 | N | N | Y | Y | N/A | N/A | 15.256 | 3.731 | Single | 240 | 31.7 | 7.6 |  | 2023-01-23
GoodWe Technologies Co., Ltd. | GEC9.6-1U-US20 {240V} | Inverter | Either a meter (GMK120, GMK121, GMK140, or GMK141), or an automatic backup device (ABD200-40-US10, ABD200-63-US10 ABD100-40-US10, or ABD100-63-US10). | Inverter & External CT (from the meter or the automatic backup device) | Inverter with PCS functionality | CSA Group | 2022-07-19 | N | N | Y | Y | N/A | N/A | 15.256 | 3.731 | Single | 240 | 40 | 9.6 |  | 2023-01-23
GoodWe Technologies Co., Ltd. | GECS11.4-US20 {11.4kW, 12.8kWh} | ESS | Either a meter (GMK120, GMK121, GMK140, or GMK141), or an automatic backup device (ABD200-40-US10, ABD200-63-US10 ABD100-40-US10, or ABD100-63-US10). | ESS & External CT (from the meter or the automatic backup device) | ESS with PCS functionality | CSA Group | 2022-07-19 | N | N | Y | Y | N/A | N/A | 15.256 | 3.731 | Single | 240 | 47.5 | 11.4 |  | 2023-02-13
GoodWe Technologies Co., Ltd. | GECS11.4-US20 {11.4kW, 16kWh} | ESS | Either a meter (GMK120, GMK121, GMK140, or GMK141), or an automatic backup device (ABD200-40-US10, ABD200-63-US10 ABD100-40-US10, or ABD100-63-US10). | ESS & External CT (from the meter or the automatic backup device) | ESS with PCS functionality | CSA Group | 2022-07-19 | N | N | Y | Y | N/A | N/A | 15.256 | 3.731 | Single | 240 | 47.5 | 11.4 |  | 2023-02-13
GoodWe Technologies Co., Ltd. | GECS11.4-US20 {11.4kW, 16kWh} | ESS | Either a meter (GMK120, GMK121, GMK140, or GMK141), or an automatic backup device (ABD200-40-US10, ABD200-63-US10 ABD100-40-US10, or ABD100-63-US10). | ESS & External CT (from the meter or the automatic backup device) | ESS with PCS functionality | CSA Group | 2022-07-19 | N | N | Y | Y | N/A | N/A | 15.256 | 3.731 | Single | 240 | 47.5 | 11.4 |  | 2023-02-13
GoodWe Technologies Co., Ltd. | GECS11.4-US20 {11.4kW, 19.2kWh} | ESS | Either a meter (GMK120, GMK121, GMK140, or GMK141), or an automatic backup device (ABD200-40-US10, ABD200-63-US10 ABD100-40-US10, or ABD100-63-US10). | ESS & External CT (from the meter or the automatic backup device) | ESS with PCS functionality | CSA Group | 2022-07-19 | N | N | Y | Y | N/A | N/A | 15.256 | 3.731 | Single | 240 | 47.5 | 11.4 |  | 2023-02-13
GoodWe Technologies Co., Ltd. | GECS11.4-US20 {11.4kW, 19.2kWh} | ESS | Either a meter (GMK120, GMK121, GMK140, or GMK141), or an automatic backup device (ABD200-40-US10, ABD200-63-US10 ABD100-40-US10, or ABD100-63-US10). | ESS & External CT (from the meter or the automatic backup device) | ESS with PCS functionality | CSA Group | 2022-07-19 | N | N | Y | Y | N/A | N/A | 15.256 | 3.731 | Single | 240 | 47.5 | 11.4 |  | 2023-02-13
GoodWe Technologies Co., Ltd. | GECS11.4-US20 {11.4kW, 25.6kWh} | ESS | Either a meter (GMK120, GMK121, GMK140, or GMK141), or an automatic backup device (ABD200-40-US10, ABD200-63-US10 ABD100-40-US10, or ABD100-63-US10). | ESS & External CT (from the meter or the automatic backup device) | ESS with PCS functionality | CSA Group | 2022-07-19 | N | N | Y | Y | N/A | N/A | 15.256 | 3.731 | Single | 240 | 47.5 | 11.4 |  | 2023-02-13
GoodWe Technologies Co., Ltd. | GECS11.4-US20 {11.4kW, 28.8kWh} | ESS | Either a meter (GMK120, GMK121, GMK140, or GMK141), or an automatic backup device (ABD200-40-US10, ABD200-63-US10 ABD100-40-US10, or ABD100-63-US10). | ESS & External CT (from the meter or the automatic backup device) | ESS with PCS functionality | CSA Group | 2022-07-19 | N | N | Y | Y | N/A | N/A | 15.256 | 3.731 | Single | 240 | 47.5 | 11.4 |  | 2023-02-13
GoodWe Technologies Co., Ltd. | GECS11.4-US20 {11.4kW, 32kWh} | ESS | Either a meter (GMK120, GMK121, GMK140, or GMK141), or an automatic backup device (ABD200-40-US10, ABD200-63-US10 ABD100-40-US10, or ABD100-63-US10). | ESS & External CT (from the meter or the automatic backup device) | ESS with PCS functionality | CSA Group | 2022-07-19 | N | N | Y | Y | N/A | N/A | 15.256 | 3.731 | Single | 240 | 47.5 | 11.4 |  | 2023-02-13
GoodWe Technologies Co., Ltd. | GECS11.4-US20 {11.4kW, 38.4kWh} | ESS | Either a meter (GMK120, GMK121, GMK140, or GMK141), or an automatic backup device (ABD200-40-US10, ABD200-63-US10 ABD100-40-US10, or ABD100-63-US10). | ESS & External CT (from the meter or the automatic backup device) | ESS with PCS functionality | CSA Group | 2022-07-19 | N | N | Y | Y | N/A | N/A | 15.256 | 3.731 | Single | 240 | 47.5 | 11.4 |  | 2023-02-13
GoodWe Technologies Co., Ltd. | GECS11.4-US20 {11.4kW, 48kWh} | ESS | Either a meter (GMK120, GMK121, GMK140, or GMK141), or an automatic backup device (ABD200-40-US10, ABD200-63-US10 ABD100-40-US10, or ABD100-63-US10). | ESS & External CT (from the meter or the automatic backup device) | ESS with PCS functionality | CSA Group | 2022-07-19 | N | N | Y | Y | N/A | N/A | 15.256 | 3.731 | Single | 240 | 47.5 | 11.4 |  | 2023-02-13
GoodWe Technologies Co., Ltd. | GECS11.4-US20 {11.4kW, 51.2kWh} | ESS | Either a meter (GMK120, GMK121, GMK140, or GMK141), or an automatic backup device (ABD200-40-US10, ABD200-63-US10 ABD100-40-US10, or ABD100-63-US10). | ESS & External CT (from the meter or the automatic backup device) | ESS with PCS functionality | CSA Group | 2022-07-19 | N | N | Y | Y | N/A | N/A | 15.256 | 3.731 | Single | 240 | 47.5 | 11.4 |  | 2023-02-13
GoodWe Technologies Co., Ltd. | GECS11.4-US20 {11.4kW, 57.6kWh} | ESS | Either a meter (GMK120, GMK121, GMK140, or GMK141), or an automatic backup device (ABD200-40-US10, ABD200-63-US10 ABD100-40-US10, or ABD100-63-US10). | ESS & External CT (from the meter or the automatic backup device) | ESS with PCS functionality | CSA Group | 2022-07-19 | N | N | Y | Y | N/A | N/A | 15.256 | 3.731 | Single | 240 | 47.5 | 11.4 |  | 2023-02-13
GoodWe Technologies Co., Ltd. | GECS11.4-US20 {11.4kW, 64kWh} | ESS | Either a meter (GMK120, GMK121, GMK140, or GMK141), or an automatic backup device (ABD200-40-US10, ABD200-63-US10 ABD100-40-US10, or ABD100-63-US10). | ESS & External CT (from the meter or the automatic backup device) | ESS with PCS functionality | CSA Group | 2022-07-19 | N | N | Y | Y | N/A | N/A | 15.256 | 3.731 | Single | 240 | 47.5 | 11.4 |  | 2023-02-13
GoodWe Technologies Co., Ltd. | GECS11.4-US20 {11.4kW, 76.8kWh} | ESS | Either a meter (GMK120, GMK121, GMK140, or GMK141), or an automatic backup device (ABD200-40-US10, ABD200-63-US10 ABD100-40-US10, or ABD100-63-US10). | ESS & External CT (from the meter or the automatic backup device) | ESS with PCS functionality | CSA Group | 2022-07-19 | N | N | Y | Y | N/A | N/A | 15.256 | 3.731 | Single | 240 | 47.5 | 11.4 |  | 2023-02-13
GoodWe Technologies Co., Ltd. | GECS11.4-US20 {11.4kW, 9.6kWh} | ESS | Either a meter (GMK120, GMK121, GMK140, or GMK141), or an automatic backup device (ABD200-40-US10, ABD200-63-US10 ABD100-40-US10, or ABD100-63-US10). | ESS & External CT (from the meter or the automatic backup device) | ESS with PCS functionality | CSA Group | 2022-07-19 | N | N | Y | Y | N/A | N/A | 15.256 | 3.731 | Single | 240 | 47.5 | 11.4 |  | 2023-02-13
GoodWe Technologies Co., Ltd. | GECS11.4-US20 {11.4kW, 9.6kWh} | ESS | Either a meter (GMK120, GMK121, GMK140, or GMK141), or an automatic backup device (ABD200-40-US10, ABD200-63-US10 ABD100-40-US10, or ABD100-63-US10). | ESS & External CT (from the meter or the automatic backup device) | ESS with PCS functionality | CSA Group | 2022-07-19 | N | N | Y | Y | N/A | N/A | 15.256 | 3.731 | Single | 240 | 47.5 | 11.4 |  | 2023-02-13
GoodWe Technologies Co., Ltd. | GECS5.0-US20 {5kW, 12.8kWh} | ESS | Either a meter (GMK120, GMK121, GMK140, or GMK141), or an automatic backup device (ABD200-40-US10, ABD200-63-US10 ABD100-40-US10, or ABD100-63-US10). | ESS & External CT (from the meter or the automatic backup device) | ESS with PCS functionality | CSA Group | 2022-07-19 | N | N | Y | Y | N/A | N/A | 15.256 | 3.731 | Single | 240 | 20.8 | 5 |  | 2023-02-13
GoodWe Technologies Co., Ltd. | GECS5.0-US20 {5kW, 16kWh} | ESS | Either a meter (GMK120, GMK121, GMK140, or GMK141), or an automatic backup device (ABD200-40-US10, ABD200-63-US10 ABD100-40-US10, or ABD100-63-US10). | ESS & External CT (from the meter or the automatic backup device) | ESS with PCS functionality | CSA Group | 2022-07-19 | N | N | Y | Y | N/A | N/A | 15.256 | 3.731 | Single | 240 | 20.8 | 5 |  | 2023-02-13
GoodWe Technologies Co., Ltd. | GECS5.0-US20 {5kW, 19.2kWh} | ESS | Either a meter (GMK120, GMK121, GMK140, or GMK141), or an automatic backup device (ABD200-40-US10, ABD200-63-US10 ABD100-40-US10, or ABD100-63-US10). | ESS & External CT (from the meter or the automatic backup device) | ESS with PCS functionality | CSA Group | 2022-07-19 | N | N | Y | Y | N/A | N/A | 15.256 | 3.731 | Single | 240 | 20.8 | 5 |  | 2023-02-13
GoodWe Technologies Co., Ltd. | GECS5.0-US20 {5kW, 25.6kWh} | ESS | Either a meter (GMK120, GMK121, GMK140, or GMK141), or an automatic backup device (ABD200-40-US10, ABD200-63-US10 ABD100-40-US10, or ABD100-63-US10). | ESS & External CT (from the meter or the automatic backup device) | ESS with PCS functionality | CSA Group | 2022-07-19 | N | N | Y | Y | N/A | N/A | 15.256 | 3.731 | Single | 240 | 20.8 | 5 |  | 2023-02-13
GoodWe Technologies Co., Ltd. | GECS5.0-US20 {5kW, 28.8kWh} | ESS | Either a meter (GMK120, GMK121, GMK140, or GMK141), or an automatic backup device (ABD200-40-US10, ABD200-63-US10 ABD100-40-US10, or ABD100-63-US10). | ESS & External CT (from the meter or the automatic backup device) | ESS with PCS functionality | CSA Group | 2022-07-19 | N | N | Y | Y | N/A | N/A | 15.256 | 3.731 | Single | 240 | 20.8 | 5 |  | 2023-02-13
GoodWe Technologies Co., Ltd. | GECS5.0-US20 {5kW, 32kWh} | ESS | Either a meter (GMK120, GMK121, GMK140, or GMK141), or an automatic backup device (ABD200-40-US10, ABD200-63-US10 ABD100-40-US10, or ABD100-63-US10). | ESS & External CT (from the meter or the automatic backup device) | ESS with PCS functionality | CSA Group | 2022-07-19 | N | N | Y | Y | N/A | N/A | 15.256 | 3.731 | Single | 240 | 20.8 | 5 |  | 2023-02-13
GoodWe Technologies Co., Ltd. | GECS5.0-US20 {5kW, 38.4kWh} | ESS | Either a meter (GMK120, GMK121, GMK140, or GMK141), or an automatic backup device (ABD200-40-US10, ABD200-63-US10 ABD100-40-US10, or ABD100-63-US10). | ESS & External CT (from the meter or the automatic backup device) | ESS with PCS functionality | CSA Group | 2022-07-19 | N | N | Y | Y | N/A | N/A | 15.256 | 3.731 | Single | 240 | 20.8 | 5 |  | 2023-02-13
GoodWe Technologies Co., Ltd. | GECS5.0-US20 {5kW, 48kWh} | ESS | Either a meter (GMK120, GMK121, GMK140, or GMK141), or an automatic backup device (ABD200-40-US10, ABD200-63-US10 ABD100-40-US10, or ABD100-63-US10). | ESS & External CT (from the meter or the automatic backup device) | ESS with PCS functionality | CSA Group | 2022-07-19 | N | N | Y | Y | N/A | N/A | 15.256 | 3.731 | Single | 240 | 20.8 | 5 |  | 2023-02-13
GoodWe Technologies Co., Ltd. | GECS5.0-US20 {5kW, 51.2kWh} | ESS | Either a meter (GMK120, GMK121, GMK140, or GMK141), or an automatic backup device (ABD200-40-US10, ABD200-63-US10 ABD100-40-US10, or ABD100-63-US10). | ESS & External CT (from the meter or the automatic backup device) | ESS with PCS functionality | CSA Group | 2022-07-19 | N | N | Y | Y | N/A | N/A | 15.256 | 3.731 | Single | 240 | 20.8 | 5 |  | 2023-02-13
GoodWe Technologies Co., Ltd. | GECS5.0-US20 {5kW, 57.6kWh} | ESS | Either a meter (GMK120, GMK121, GMK140, or GMK141), or an automatic backup device (ABD200-40-US10, ABD200-63-US10 ABD100-40-US10, or ABD100-63-US10). | ESS & External CT (from the meter or the automatic backup device) | ESS with PCS functionality | CSA Group | 2022-07-19 | N | N | Y | Y | N/A | N/A | 15.256 | 3.731 | Single | 240 | 20.8 | 5 |  | 2023-02-13
GoodWe Technologies Co., Ltd. | GECS5.0-US20 {5kW, 64kWh} | ESS | Either a meter (GMK120, GMK121, GMK140, or GMK141), or an automatic backup device (ABD200-40-US10, ABD200-63-US10 ABD100-40-US10, or ABD100-63-US10). | ESS & External CT (from the meter or the automatic backup device) | ESS with PCS functionality | CSA Group | 2022-07-19 | N | N | Y | Y | N/A | N/A | 15.256 | 3.731 | Single | 240 | 20.8 | 5 |  | 2023-02-13
GoodWe Technologies Co., Ltd. | GECS5.0-US20 {5kW, 76.8kWh} | ESS | Either a meter (GMK120, GMK121, GMK140, or GMK141), or an automatic backup device (ABD200-40-US10, ABD200-63-US10 ABD100-40-US10, or ABD100-63-US10). | ESS & External CT (from the meter or the automatic backup device) | ESS with PCS functionality | CSA Group | 2022-07-19 | N | N | Y | Y | N/A | N/A | 15.256 | 3.731 | Single | 240 | 20.8 | 5 |  | 2023-02-13
GoodWe Technologies Co., Ltd. | GECS5.0-US20 {5kW, 9.6kWh} | ESS | Either a meter (GMK120, GMK121, GMK140, or GMK141), or an automatic backup device (ABD200-40-US10, ABD200-63-US10 ABD100-40-US10, or ABD100-63-US10). | ESS & External CT (from the meter or the automatic backup device) | ESS with PCS functionality | CSA Group | 2022-07-19 | N | N | Y | Y | N/A | N/A | 15.256 | 3.731 | Single | 240 | 20.8 | 5 |  | 2023-02-13
GoodWe Technologies Co., Ltd. | GECS6.0-US20 {6kW, 12.8kWh} | ESS | Either a meter (GMK120, GMK121, GMK140, or GMK141), or an automatic backup device (ABD200-40-US10, ABD200-63-US10 ABD100-40-US10, or ABD100-63-US10). | ESS & External CT (from the meter or the automatic backup device) | ESS with PCS functionality | CSA Group | 2022-07-19 | N | N | Y | Y | N/A | N/A | 15.256 | 3.731 | Single | 240 | 25 | 6 |  | 2023-02-13
GoodWe Technologies Co., Ltd. | GECS6.0-US20 {6kW, 16kWh} | ESS | Either a meter (GMK120, GMK121, GMK140, or GMK141), or an automatic backup device (ABD200-40-US10, ABD200-63-US10 ABD100-40-US10, or ABD100-63-US10). | ESS & External CT (from the meter or the automatic backup device) | ESS with PCS functionality | CSA Group | 2022-07-19 | N | N | Y | Y | N/A | N/A | 15.256 | 3.731 | Single | 240 | 25 | 6 |  | 2023-02-13
GoodWe Technologies Co., Ltd. | GECS6.0-US20 {6kW, 19.2kWh} | ESS | Either a meter (GMK120, GMK121, GMK140, or GMK141), or an automatic backup device (ABD200-40-US10, ABD200-63-US10 ABD100-40-US10, or ABD100-63-US10). | ESS & External CT (from the meter or the automatic backup device) | ESS with PCS functionality | CSA Group | 2022-07-19 | N | N | Y | Y | N/A | N/A | 15.256 | 3.731 | Single | 240 | 25 | 6 |  | 2023-02-13
GoodWe Technologies Co., Ltd. | GECS6.0-US20 {6kW, 25.6kWh} | ESS | Either a meter (GMK120, GMK121, GMK140, or GMK141), or an automatic backup device (ABD200-40-US10, ABD200-63-US10 ABD100-40-US10, or ABD100-63-US10). | ESS & External CT (from the meter or the automatic backup device) | ESS with PCS functionality | CSA Group | 2022-07-19 | N | N | Y | Y | N/A | N/A | 15.256 | 3.731 | Single | 240 | 25 | 6 |  | 2023-02-13
GoodWe Technologies Co., Ltd. | GECS6.0-US20 {6kW, 28.8kWh} | ESS | Either a meter (GMK120, GMK121, GMK140, or GMK141), or an automatic backup device (ABD200-40-US10, ABD200-63-US10 ABD100-40-US10, or ABD100-63-US10). | ESS & External CT (from the meter or the automatic backup device) | ESS with PCS functionality | CSA Group | 2022-07-19 | N | N | Y | Y | N/A | N/A | 15.256 | 3.731 | Single | 240 | 25 | 6 |  | 2023-02-13
GoodWe Technologies Co., Ltd. | GECS6.0-US20 {6kW, 32kWh} | ESS | Either a meter (GMK120, GMK121, GMK140, or GMK141), or an automatic backup device (ABD200-40-US10, ABD200-63-US10 ABD100-40-US10, or ABD100-63-US10). | ESS & External CT (from the meter or the automatic backup device) | ESS with PCS functionality | CSA Group | 2022-07-19 | N | N | Y | Y | N/A | N/A | 15.256 | 3.731 | Single | 240 | 25 | 6 |  | 2023-02-13
GoodWe Technologies Co., Ltd. | GECS6.0-US20 {6kW, 38.4kWh} | ESS | Either a meter (GMK120, GMK121, GMK140, or GMK141), or an automatic backup device (ABD200-40-US10, ABD200-63-US10 ABD100-40-US10, or ABD100-63-US10). | ESS & External CT (from the meter or the automatic backup device) | ESS with PCS functionality | CSA Group | 2022-07-19 | N | N | Y | Y | N/A | N/A | 15.256 | 3.731 | Single | 240 | 25 | 6 |  | 2023-02-13
GoodWe Technologies Co., Ltd. | GECS6.0-US20 {6kW, 48kWh} | ESS | Either a meter (GMK120, GMK121, GMK140, or GMK141), or an automatic backup device (ABD200-40-US10, ABD200-63-US10 ABD100-40-US10, or ABD100-63-US10). | ESS & External CT (from the meter or the automatic backup device) | ESS with PCS functionality | CSA Group | 2022-07-19 | N | N | Y | Y | N/A | N/A | 15.256 | 3.731 | Single | 240 | 25 | 6 |  | 2023-02-13
GoodWe Technologies Co., Ltd. | GECS6.0-US20 {6kW, 51.2kWh} | ESS | Either a meter (GMK120, GMK121, GMK140, or GMK141), or an automatic backup device (ABD200-40-US10, ABD200-63-US10 ABD100-40-US10, or ABD100-63-US10). | ESS & External CT (from the meter or the automatic backup device) | ESS with PCS functionality | CSA Group | 2022-07-19 | N | N | Y | Y | N/A | N/A | 15.256 | 3.731 | Single | 240 | 25 | 6 |  | 2023-02-13
GoodWe Technologies Co., Ltd. | GECS6.0-US20 {6kW, 57.6kWh} | ESS | Either a meter (GMK120, GMK121, GMK140, or GMK141), or an automatic backup device (ABD200-40-US10, ABD200-63-US10 ABD100-40-US10, or ABD100-63-US10). | ESS & External CT (from the meter or the automatic backup device) | ESS with PCS functionality | CSA Group | 2022-07-19 | N | N | Y | Y | N/A | N/A | 15.256 | 3.731 | Single | 240 | 25 | 6 |  | 2023-02-13
GoodWe Technologies Co., Ltd. | GECS6.0-US20 {6kW, 64kWh} | ESS | Either a meter (GMK120, GMK121, GMK140, or GMK141), or an automatic backup device (ABD200-40-US10, ABD200-63-US10 ABD100-40-US10, or ABD100-63-US10). | ESS & External CT (from the meter or the automatic backup device) | ESS with PCS functionality | CSA Group | 2022-07-19 | N | N | Y | Y | N/A | N/A | 15.256 | 3.731 | Single | 240 | 25 | 6 |  | 2023-02-13
GoodWe Technologies Co., Ltd. | GECS6.0-US20 {6kW, 76.8kWh} | ESS | Either a meter (GMK120, GMK121, GMK140, or GMK141), or an automatic backup device (ABD200-40-US10, ABD200-63-US10 ABD100-40-US10, or ABD100-63-US10). | ESS & External CT (from the meter or the automatic backup device) | ESS with PCS functionality | CSA Group | 2022-07-19 | N | N | Y | Y | N/A | N/A | 15.256 | 3.731 | Single | 240 | 25 | 6 |  | 2023-02-13
GoodWe Technologies Co., Ltd. | GECS6.0-US20 {6kW, 9.6kWh} | ESS | Either a meter (GMK120, GMK121, GMK140, or GMK141), or an automatic backup device (ABD200-40-US10, ABD200-63-US10 ABD100-40-US10, or ABD100-63-US10). | ESS & External CT (from the meter or the automatic backup device) | ESS with PCS functionality | CSA Group | 2022-07-19 | N | N | Y | Y | N/A | N/A | 15.256 | 3.731 | Single | 240 | 25 | 6 |  | 2023-02-13
GoodWe Technologies Co., Ltd. | GECS6.0-US20 {6kW, 9.6kWh} | ESS | Either a meter (GMK120, GMK121, GMK140, or GMK141), or an automatic backup device (ABD200-40-US10, ABD200-63-US10 ABD100-40-US10, or ABD100-63-US10). | ESS & External CT (from the meter or the automatic backup device) | ESS with PCS functionality | CSA Group | 2022-07-19 | N | N | Y | Y | N/A | N/A | 15.256 | 3.731 | Single | 240 | 25 | 6 |  | 2023-02-13
GoodWe Technologies Co., Ltd. | GECS7.6-US20 {7.6kW, 12.8kWh} | ESS | Either a meter (GMK120, GMK121, GMK140, or GMK141), or an automatic backup device (ABD200-40-US10, ABD200-63-US10 ABD100-40-US10, or ABD100-63-US10). | ESS & External CT (from the meter or the automatic backup device) | ESS with PCS functionality | CSA Group | 2022-07-19 | N | N | Y | Y | N/A | N/A | 15.256 | 3.731 | Single | 240 | 31.7 | 7.6 |  | 2023-02-13
GoodWe Technologies Co., Ltd. | GECS7.6-US20 {7.6kW, 16kWh} | ESS | Either a meter (GMK120, GMK121, GMK140, or GMK141), or an automatic backup device (ABD200-40-US10, ABD200-63-US10 ABD100-40-US10, or ABD100-63-US10). | ESS & External CT (from the meter or the automatic backup device) | ESS with PCS functionality | CSA Group | 2022-07-19 | N | N | Y | Y | N/A | N/A | 15.256 | 3.731 | Single | 240 | 31.7 | 7.6 |  | 2023-02-13
GoodWe Technologies Co., Ltd. | GECS7.6-US20 {7.6kW, 16kWh} | ESS | Either a meter (GMK120, GMK121, GMK140, or GMK141), or an automatic backup device (ABD200-40-US10, ABD200-63-US10 ABD100-40-US10, or ABD100-63-US10). | ESS & External CT (from the meter or the automatic backup device) | ESS with PCS functionality | CSA Group | 2022-07-19 | N | N | Y | Y | N/A | N/A | 15.256 | 3.731 | Single | 240 | 31.7 | 7.6 |  | 2023-02-13
GoodWe Technologies Co., Ltd. | GECS7.6-US20 {7.6kW, 19.2kWh} | ESS | Either a meter (GMK120, GMK121, GMK140, or GMK141), or an automatic backup device (ABD200-40-US10, ABD200-63-US10 ABD100-40-US10, or ABD100-63-US10). | ESS & External CT (from the meter or the automatic backup device) | ESS with PCS functionality | CSA Group | 2022-07-19 | N | N | Y | Y | N/A | N/A | 15.256 | 3.731 | Single | 240 | 31.7 | 7.6 |  | 2023-02-13
GoodWe Technologies Co., Ltd. | GECS7.6-US20 {7.6kW, 25.6kWh} | ESS | Either a meter (GMK120, GMK121, GMK140, or GMK141), or an automatic backup device (ABD200-40-US10, ABD200-63-US10 ABD100-40-US10, or ABD100-63-US10). | ESS & External CT (from the meter or the automatic backup device) | ESS with PCS functionality | CSA Group | 2022-07-19 | N | N | Y | Y | N/A | N/A | 15.256 | 3.731 | Single | 240 | 31.7 | 7.6 |  | 2023-02-13
GoodWe Technologies Co., Ltd. | GECS7.6-US20 {7.6kW, 28.8kWh} | ESS | Either a meter (GMK120, GMK121, GMK140, or GMK141), or an automatic backup device (ABD200-40-US10, ABD200-63-US10 ABD100-40-US10, or ABD100-63-US10). | ESS & External CT (from the meter or the automatic backup device) | ESS with PCS functionality | CSA Group | 2022-07-19 | N | N | Y | Y | N/A | N/A | 15.256 | 3.731 | Single | 240 | 31.7 | 7.6 |  | 2023-02-13
GoodWe Technologies Co., Ltd. | GECS7.6-US20 {7.6kW, 32kWh} | ESS | Either a meter (GMK120, GMK121, GMK140, or GMK141), or an automatic backup device (ABD200-40-US10, ABD200-63-US10 ABD100-40-US10, or ABD100-63-US10). | ESS & External CT (from the meter or the automatic backup device) | ESS with PCS functionality | CSA Group | 2022-07-19 | N | N | Y | Y | N/A | N/A | 15.256 | 3.731 | Single | 240 | 31.7 | 7.6 |  | 2023-02-13
GoodWe Technologies Co., Ltd. | GECS7.6-US20 {7.6kW, 38.4kWh} | ESS | Either a meter (GMK120, GMK121, GMK140, or GMK141), or an automatic backup device (ABD200-40-US10, ABD200-63-US10 ABD100-40-US10, or ABD100-63-US10). | ESS & External CT (from the meter or the automatic backup device) | ESS with PCS functionality | CSA Group | 2022-07-19 | N | N | Y | Y | N/A | N/A | 15.256 | 3.731 | Single | 240 | 31.7 | 7.6 |  | 2023-02-13
GoodWe Technologies Co., Ltd. | GECS7.6-US20 {7.6kW, 48kWh} | ESS | Either a meter (GMK120, GMK121, GMK140, or GMK141), or an automatic backup device (ABD200-40-US10, ABD200-63-US10 ABD100-40-US10, or ABD100-63-US10). | ESS & External CT (from the meter or the automatic backup device) | ESS with PCS functionality | CSA Group | 2022-07-19 | N | N | Y | Y | N/A | N/A | 15.256 | 3.731 | Single | 240 | 31.7 | 7.6 |  | 2023-02-13
GoodWe Technologies Co., Ltd. | GECS7.6-US20 {7.6kW, 51.2kWh} | ESS | Either a meter (GMK120, GMK121, GMK140, or GMK141), or an automatic backup device (ABD200-40-US10, ABD200-63-US10 ABD100-40-US10, or ABD100-63-US10). | ESS & External CT (from the meter or the automatic backup device) | ESS with PCS functionality | CSA Group | 2022-07-19 | N | N | Y | Y | N/A | N/A | 15.256 | 3.731 | Single | 240 | 31.7 | 7.6 |  | 2023-02-13
GoodWe Technologies Co., Ltd. | GECS7.6-US20 {7.6kW, 57.6kWh} | ESS | Either a meter (GMK120, GMK121, GMK140, or GMK141), or an automatic backup device (ABD200-40-US10, ABD200-63-US10 ABD100-40-US10, or ABD100-63-US10). | ESS & External CT (from the meter or the automatic backup device) | ESS with PCS functionality | CSA Group | 2022-07-19 | N | N | Y | Y | N/A | N/A | 15.256 | 3.731 | Single | 240 | 31.7 | 7.6 |  | 2023-02-13
GoodWe Technologies Co., Ltd. | GECS7.6-US20 {7.6kW, 64kWh} | ESS | Either a meter (GMK120, GMK121, GMK140, or GMK141), or an automatic backup device (ABD200-40-US10, ABD200-63-US10 ABD100-40-US10, or ABD100-63-US10). | ESS & External CT (from the meter or the automatic backup device) | ESS with PCS functionality | CSA Group | 2022-07-19 | N | N | Y | Y | N/A | N/A | 15.256 | 3.731 | Single | 240 | 31.7 | 7.6 |  | 2023-02-13
GoodWe Technologies Co., Ltd. | GECS7.6-US20 {7.6kW, 76.8kWh} | ESS | Either a meter (GMK120, GMK121, GMK140, or GMK141), or an automatic backup device (ABD200-40-US10, ABD200-63-US10 ABD100-40-US10, or ABD100-63-US10). | ESS & External CT (from the meter or the automatic backup device) | ESS with PCS functionality | CSA Group | 2022-07-19 | N | N | Y | Y | N/A | N/A | 15.256 | 3.731 | Single | 240 | 31.7 | 7.6 |  | 2023-02-13
GoodWe Technologies Co., Ltd. | GECS7.6-US20 {7.6kW, 9.6kWh} | ESS | Either a meter (GMK120, GMK121, GMK140, or GMK141), or an automatic backup device (ABD200-40-US10, ABD200-63-US10 ABD100-40-US10, or ABD100-63-US10). | ESS & External CT (from the meter or the automatic backup device) | ESS with PCS functionality | CSA Group | 2022-07-19 | N | N | Y | Y | N/A | N/A | 15.256 | 3.731 | Single | 240 | 31.7 | 7.6 |  | 2023-02-13
GoodWe Technologies Co., Ltd. | GECS7.6-US20 {7.6kW, 9.6kWh} | ESS | Either a meter (GMK120, GMK121, GMK140, or GMK141), or an automatic backup device (ABD200-40-US10, ABD200-63-US10 ABD100-40-US10, or ABD100-63-US10). | ESS & External CT (from the meter or the automatic backup device) | ESS with PCS functionality | CSA Group | 2022-07-19 | N | N | Y | Y | N/A | N/A | 15.256 | 3.731 | Single | 240 | 31.7 | 7.6 |  | 2023-02-13
GoodWe Technologies Co., Ltd. | GECS9.6-US20 {9.6kW, 12.8kWh} | ESS | Either a meter (GMK120, GMK121, GMK140, or GMK141), or an automatic backup device (ABD200-40-US10, ABD200-63-US10 ABD100-40-US10, or ABD100-63-US10). | ESS & External CT (from the meter or the automatic backup device) | ESS with PCS functionality | CSA Group | 2022-07-19 | N | N | Y | Y | N/A | N/A | 15.256 | 3.731 | Single | 240 | 40 | 9.6 |  | 2023-02-13
GoodWe Technologies Co., Ltd. | GECS9.6-US20 {9.6kW, 16kWh} | ESS | Either a meter (GMK120, GMK121, GMK140, or GMK141), or an automatic backup device (ABD200-40-US10, ABD200-63-US10 ABD100-40-US10, or ABD100-63-US10). | ESS & External CT (from the meter or the automatic backup device) | ESS with PCS functionality | CSA Group | 2022-07-19 | N | N | Y | Y | N/A | N/A | 15.256 | 3.731 | Single | 240 | 40 | 9.6 |  | 2023-02-13
GoodWe Technologies Co., Ltd. | GECS9.6-US20 {9.6kW, 16kWh} | ESS | Either a meter (GMK120, GMK121, GMK140, or GMK141), or an automatic backup device (ABD200-40-US10, ABD200-63-US10 ABD100-40-US10, or ABD100-63-US10). | ESS & External CT (from the meter or the automatic backup device) | ESS with PCS functionality | CSA Group | 2022-07-19 | N | N | Y | Y | N/A | N/A | 15.256 | 3.731 | Single | 240 | 40 | 9.6 |  | 2023-02-13
GoodWe Technologies Co., Ltd. | GECS9.6-US20 {9.6kW, 19.2kWh} | ESS | Either a meter (GMK120, GMK121, GMK140, or GMK141), or an automatic backup device (ABD200-40-US10, ABD200-63-US10 ABD100-40-US10, or ABD100-63-US10). | ESS & External CT (from the meter or the automatic backup device) | ESS with PCS functionality | CSA Group | 2022-07-19 | N | N | Y | Y | N/A | N/A | 15.256 | 3.731 | Single | 240 | 40 | 9.6 |  | 2023-02-13
GoodWe Technologies Co., Ltd. | GECS9.6-US20 {9.6kW, 25.6kWh} | ESS | Either a meter (GMK120, GMK121, GMK140, or GMK141), or an automatic backup device (ABD200-40-US10, ABD200-63-US10 ABD100-40-US10, or ABD100-63-US10). | ESS & External CT (from the meter or the automatic backup device) | ESS with PCS functionality | CSA Group | 2022-07-19 | N | N | Y | Y | N/A | N/A | 15.256 | 3.731 | Single | 240 | 40 | 9.6 |  | 2023-02-13
GoodWe Technologies Co., Ltd. | GECS9.6-US20 {9.6kW, 28.8kWh} | ESS | Either a meter (GMK120, GMK121, GMK140, or GMK141), or an automatic backup device (ABD200-40-US10, ABD200-63-US10 ABD100-40-US10, or ABD100-63-US10). | ESS & External CT (from the meter or the automatic backup device) | ESS with PCS functionality | CSA Group | 2022-07-19 | N | N | Y | Y | N/A | N/A | 15.256 | 3.731 | Single | 240 | 40 | 9.6 |  | 2023-02-13
GoodWe Technologies Co., Ltd. | GECS9.6-US20 {9.6kW, 32kWh} | ESS | Either a meter (GMK120, GMK121, GMK140, or GMK141), or an automatic backup device (ABD200-40-US10, ABD200-63-US10 ABD100-40-US10, or ABD100-63-US10). | ESS & External CT (from the meter or the automatic backup device) | ESS with PCS functionality | CSA Group | 2022-07-19 | N | N | Y | Y | N/A | N/A | 15.256 | 3.731 | Single | 240 | 40 | 9.6 |  | 2023-02-13
GoodWe Technologies Co., Ltd. | GECS9.6-US20 {9.6kW, 38.4kWh} | ESS | Either a meter (GMK120, GMK121, GMK140, or GMK141), or an automatic backup device (ABD200-40-US10, ABD200-63-US10 ABD100-40-US10, or ABD100-63-US10). | ESS & External CT (from the meter or the automatic backup device) | ESS with PCS functionality | CSA Group | 2022-07-19 | N | N | Y | Y | N/A | N/A | 15.256 | 3.731 | Single | 240 | 40 | 9.6 |  | 2023-02-13
GoodWe Technologies Co., Ltd. | GECS9.6-US20 {9.6kW, 48kWh} | ESS | Either a meter (GMK120, GMK121, GMK140, or GMK141), or an automatic backup device (ABD200-40-US10, ABD200-63-US10 ABD100-40-US10, or ABD100-63-US10). | ESS & External CT (from the meter or the automatic backup device) | ESS with PCS functionality | CSA Group | 2022-07-19 | N | N | Y | Y | N/A | N/A | 15.256 | 3.731 | Single | 240 | 40 | 9.6 |  | 2023-02-13
GoodWe Technologies Co., Ltd. | GECS9.6-US20 {9.6kW, 51.2kWh} | ESS | Either a meter (GMK120, GMK121, GMK140, or GMK141), or an automatic backup device (ABD200-40-US10, ABD200-63-US10 ABD100-40-US10, or ABD100-63-US10). | ESS & External CT (from the meter or the automatic backup device) | ESS with PCS functionality | CSA Group | 2022-07-19 | N | N | Y | Y | N/A | N/A | 15.256 | 3.731 | Single | 240 | 40 | 9.6 |  | 2023-02-13
GoodWe Technologies Co., Ltd. | GECS9.6-US20 {9.6kW, 57.6kWh} | ESS | Either a meter (GMK120, GMK121, GMK140, or GMK141), or an automatic backup device (ABD200-40-US10, ABD200-63-US10 ABD100-40-US10, or ABD100-63-US10). | ESS & External CT (from the meter or the automatic backup device) | ESS with PCS functionality | CSA Group | 2022-07-19 | N | N | Y | Y | N/A | N/A | 15.256 | 3.731 | Single | 240 | 40 | 9.6 |  | 2023-02-13
GoodWe Technologies Co., Ltd. | GECS9.6-US20 {9.6kW, 64kWh} | ESS | Either a meter (GMK120, GMK121, GMK140, or GMK141), or an automatic backup device (ABD200-40-US10, ABD200-63-US10 ABD100-40-US10, or ABD100-63-US10). | ESS & External CT (from the meter or the automatic backup device) | ESS with PCS functionality | CSA Group | 2022-07-19 | N | N | Y | Y | N/A | N/A | 15.256 | 3.731 | Single | 240 | 40 | 9.6 |  | 2023-02-13
GoodWe Technologies Co., Ltd. | GECS9.6-US20 {9.6kW, 76.8kWh} | ESS | Either a meter (GMK120, GMK121, GMK140, or GMK141), or an automatic backup device (ABD200-40-US10, ABD200-63-US10 ABD100-40-US10, or ABD100-63-US10). | ESS & External CT (from the meter or the automatic backup device) | ESS with PCS functionality | CSA Group | 2022-07-19 | N | N | Y | Y | N/A | N/A | 15.256 | 3.731 | Single | 240 | 40 | 9.6 |  | 2023-02-13
GoodWe Technologies Co., Ltd. | GECS9.6-US20 {9.6kW, 9.6kWh} | ESS | Either a meter (GMK120, GMK121, GMK140, or GMK141), or an automatic backup device (ABD200-40-US10, ABD200-63-US10 ABD100-40-US10, or ABD100-63-US10). | ESS & External CT (from the meter or the automatic backup device) | ESS with PCS functionality | CSA Group | 2022-07-19 | N | N | Y | Y | N/A | N/A | 15.256 | 3.731 | Single | 240 | 40 | 9.6 |  | 2023-02-13
GoodWe Technologies Co., Ltd. | GECS9.6-US20 {9.6kW, 9.6kWh} | ESS | Either a meter (GMK120, GMK121, GMK140, or GMK141), or an automatic backup device (ABD200-40-US10, ABD200-63-US10 ABD100-40-US10, or ABD100-63-US10). | ESS & External CT (from the meter or the automatic backup device) | ESS with PCS functionality | CSA Group | 2022-07-19 | N | N | Y | Y | N/A | N/A | 15.256 | 3.731 | Single | 240 | 40 | 9.6 |  | 2023-02-13
GoodWe Technologies Co., Ltd. | GEH11.4-1U-US20 {240V} | Inverter | Either a meter (GMK120, GMK121, GMK140, or GMK141), or an automatic backup device (ABD200-40-US10, ABD200-63-US10 ABD100-40-US10, or ABD100-63-US10). | Inverter & External CT (from the meter or the automatic backup device) | Inverter with PCS functionality | CSA Group | 2022-07-19 | N | N | Y | Y | N/A | N/A | 15.256 | 3.731 | Single | 240 | 47.5 | 11.4 |  | 2023-01-23
GoodWe Technologies Co., Ltd. | GEH5.0-1U-US20 {240V} | Inverter | Either a meter (GMK120, GMK121, GMK140, or GMK141), or an automatic backup device (ABD200-40-US10, ABD200-63-US10 ABD100-40-US10, or ABD100-63-US10). | Inverter & External CT (from the meter or the automatic backup device) | Inverter with PCS functionality | CSA Group | 2022-07-19 | N | N | Y | Y | N/A | N/A | 15.256 | 3.731 | Single | 240 | 20.8 | 5 |  | 2023-01-23
GoodWe Technologies Co., Ltd. | GEH6.0-1U-US20 {240V} | Inverter | Either a meter (GMK120, GMK121, GMK140, or GMK141), or an automatic backup device (ABD200-40-US10, ABD200-63-US10 ABD100-40-US10, or ABD100-63-US10). | Inverter & External CT (from the meter or the automatic backup device) | Inverter with PCS functionality | CSA Group | 2022-07-19 | N | N | Y | Y | N/A | N/A | 15.256 | 3.731 | Single | 240 | 25 | 6 |  | 2023-01-23
GoodWe Technologies Co., Ltd. | GEH7.6-1U-US20 {240V} | Inverter | Either a meter (GMK120, GMK121, GMK140, or GMK141), or an automatic backup device (ABD200-40-US10, ABD200-63-US10 ABD100-40-US10, or ABD100-63-US10). | Inverter & External CT (from the meter or the automatic backup device) | Inverter with PCS functionality | CSA Group | 2022-07-19 | N | N | Y | Y | N/A | N/A | 15.256 | 3.731 | Single | 240 | 31.7 | 7.6 |  | 2023-01-23
GoodWe Technologies Co., Ltd. | GEH9.6-1U-US20 {240V} | Inverter | Either a meter (GMK120, GMK121, GMK140, or GMK141), or an automatic backup device (ABD200-40-US10, ABD200-63-US10 ABD100-40-US10, or ABD100-63-US10). | Inverter & External CT (from the meter or the automatic backup device) | Inverter with PCS functionality | CSA Group | 2022-07-19 | N | N | Y | Y | N/A | N/A | 15.256 | 3.731 | Single | 240 | 40 | 9.6 |  | 2023-01-23
GoodWe Technologies Co., Ltd. | GEHS11.4-US20 {11.4kW, 12.8kWh} | ESS | Either a meter (GMK120, GMK121, GMK140, or GMK141), or an automatic backup device (ABD200-40-US10, ABD200-63-US10 ABD100-40-US10, or ABD100-63-US10). | ESS & External CT (from the meter or the automatic backup device) | ESS with PCS functionality | CSA Group | 2022-07-19 | N | N | Y | Y | N/A | N/A | 15.256 | 3.731 | Single | 240 | 47.5 | 11.4 |  | 2023-02-13
GoodWe Technologies Co., Ltd. | GEHS11.4-US20 {11.4kW, 16kWh} | ESS | Either a meter (GMK120, GMK121, GMK140, or GMK141), or an automatic backup device (ABD200-40-US10, ABD200-63-US10 ABD100-40-US10, or ABD100-63-US10). | ESS & External CT (from the meter or the automatic backup device) | ESS with PCS functionality | CSA Group | 2022-07-19 | N | N | Y | Y | N/A | N/A | 15.256 | 3.731 | Single | 240 | 47.5 | 11.4 |  | 2023-02-13
GoodWe Technologies Co., Ltd. | GEHS11.4-US20 {11.4kW, 16kWh} | ESS | Either a meter (GMK120, GMK121, GMK140, or GMK141), or an automatic backup device (ABD200-40-US10, ABD200-63-US10 ABD100-40-US10, or ABD100-63-US10). | ESS & External CT (from the meter or the automatic backup device) | ESS with PCS functionality | CSA Group | 2022-07-19 | N | N | Y | Y | N/A | N/A | 15.256 | 3.731 | Single | 240 | 47.5 | 11.4 |  | 2023-02-13
GoodWe Technologies Co., Ltd. | GEHS11.4-US20 {11.4kW, 19.2kWh} | ESS | Either a meter (GMK120, GMK121, GMK140, or GMK141), or an automatic backup device (ABD200-40-US10, ABD200-63-US10 ABD100-40-US10, or ABD100-63-US10). | ESS & External CT (from the meter or the automatic backup device) | ESS with PCS functionality | CSA Group | 2022-07-19 | N | N | Y | Y | N/A | N/A | 15.256 | 3.731 | Single | 240 | 47.5 | 11.4 |  | 2023-02-13
GoodWe Technologies Co., Ltd. | GEHS11.4-US20 {11.4kW, 19.2kWh} | ESS | Either a meter (GMK120, GMK121, GMK140, or GMK141), or an automatic backup device (ABD200-40-US10, ABD200-63-US10 ABD100-40-US10, or ABD100-63-US10). | ESS & External CT (from the meter or the automatic backup device) | ESS with PCS functionality | CSA Group | 2022-07-19 | N | N | Y | Y | N/A | N/A | 15.256 | 3.731 | Single | 240 | 47.5 | 11.4 |  | 2023-02-13
GoodWe Technologies Co., Ltd. | GEHS11.4-US20 {11.4kW, 25.6kWh} | ESS | Either a meter (GMK120, GMK121, GMK140, or GMK141), or an automatic backup device (ABD200-40-US10, ABD200-63-US10 ABD100-40-US10, or ABD100-63-US10). | ESS & External CT (from the meter or the automatic backup device) | ESS with PCS functionality | CSA Group | 2022-07-19 | N | N | Y | Y | N/A | N/A | 15.256 | 3.731 | Single | 240 | 47.5 | 11.4 |  | 2023-02-13
GoodWe Technologies Co., Ltd. | GEHS11.4-US20 {11.4kW, 28.8kWh} | ESS | Either a meter (GMK120, GMK121, GMK140, or GMK141), or an automatic backup device (ABD200-40-US10, ABD200-63-US10 ABD100-40-US10, or ABD100-63-US10). | ESS & External CT (from the meter or the automatic backup device) | ESS with PCS functionality | CSA Group | 2022-07-19 | N | N | Y | Y | N/A | N/A | 15.256 | 3.731 | Single | 240 | 47.5 | 11.4 |  | 2023-02-13
GoodWe Technologies Co., Ltd. | GEHS11.4-US20 {11.4kW, 32kWh} | ESS | Either a meter (GMK120, GMK121, GMK140, or GMK141), or an automatic backup device (ABD200-40-US10, ABD200-63-US10 ABD100-40-US10, or ABD100-63-US10). | ESS & External CT (from the meter or the automatic backup device) | ESS with PCS functionality | CSA Group | 2022-07-19 | N | N | Y | Y | N/A | N/A | 15.256 | 3.731 | Single | 240 | 47.5 | 11.4 |  | 2023-02-13
GoodWe Technologies Co., Ltd. | GEHS11.4-US20 {11.4kW, 38.4kWh} | ESS | Either a meter (GMK120, GMK121, GMK140, or GMK141), or an automatic backup device (ABD200-40-US10, ABD200-63-US10 ABD100-40-US10, or ABD100-63-US10). | ESS & External CT (from the meter or the automatic backup device) | ESS with PCS functionality | CSA Group | 2022-07-19 | N | N | Y | Y | N/A | N/A | 15.256 | 3.731 | Single | 240 | 47.5 | 11.4 |  | 2023-02-13
GoodWe Technologies Co., Ltd. | GEHS11.4-US20 {11.4kW, 48kWh} | ESS | Either a meter (GMK120, GMK121, GMK140, or GMK141), or an automatic backup device (ABD200-40-US10, ABD200-63-US10 ABD100-40-US10, or ABD100-63-US10). | ESS & External CT (from the meter or the automatic backup device) | ESS with PCS functionality | CSA Group | 2022-07-19 | N | N | Y | Y | N/A | N/A | 15.256 | 3.731 | Single | 240 | 47.5 | 11.4 |  | 2023-02-13
GoodWe Technologies Co., Ltd. | GEHS11.4-US20 {11.4kW, 51.2kWh} | ESS | Either a meter (GMK120, GMK121, GMK140, or GMK141), or an automatic backup device (ABD200-40-US10, ABD200-63-US10 ABD100-40-US10, or ABD100-63-US10). | ESS & External CT (from the meter or the automatic backup device) | ESS with PCS functionality | CSA Group | 2022-07-19 | N | N | Y | Y | N/A | N/A | 15.256 | 3.731 | Single | 240 | 47.5 | 11.4 |  | 2023-02-13
GoodWe Technologies Co., Ltd. | GEHS11.4-US20 {11.4kW, 57.6kWh} | ESS | Either a meter (GMK120, GMK121, GMK140, or GMK141), or an automatic backup device (ABD200-40-US10, ABD200-63-US10 ABD100-40-US10, or ABD100-63-US10). | ESS & External CT (from the meter or the automatic backup device) | ESS with PCS functionality | CSA Group | 2022-07-19 | N | N | Y | Y | N/A | N/A | 15.256 | 3.731 | Single | 240 | 47.5 | 11.4 |  | 2023-02-13
GoodWe Technologies Co., Ltd. | GEHS11.4-US20 {11.4kW, 64kWh} | ESS | Either a meter (GMK120, GMK121, GMK140, or GMK141), or an automatic backup device (ABD200-40-US10, ABD200-63-US10 ABD100-40-US10, or ABD100-63-US10). | ESS & External CT (from the meter or the automatic backup device) | ESS with PCS functionality | CSA Group | 2022-07-19 | N | N | Y | Y | N/A | N/A | 15.256 | 3.731 | Single | 240 | 47.5 | 11.4 |  | 2023-02-13
GoodWe Technologies Co., Ltd. | GEHS11.4-US20 {11.4kW, 76.8kWh} | ESS | Either a meter (GMK120, GMK121, GMK140, or GMK141), or an automatic backup device (ABD200-40-US10, ABD200-63-US10 ABD100-40-US10, or ABD100-63-US10). | ESS & External CT (from the meter or the automatic backup device) | ESS with PCS functionality | CSA Group | 2022-07-19 | N | N | Y | Y | N/A | N/A | 15.256 | 3.731 | Single | 240 | 47.5 | 11.4 |  | 2023-02-13
GoodWe Technologies Co., Ltd. | GEHS11.4-US20 {11.4kW, 9.6kWh} | ESS | Either a meter (GMK120, GMK121, GMK140, or GMK141), or an automatic backup device (ABD200-40-US10, ABD200-63-US10 ABD100-40-US10, or ABD100-63-US10). | ESS & External CT (from the meter or the automatic backup device) | ESS with PCS functionality | CSA Group | 2022-07-19 | N | N | Y | Y | N/A | N/A | 15.256 | 3.731 | Single | 240 | 47.5 | 11.4 |  | 2023-02-13
GoodWe Technologies Co., Ltd. | GEHS11.4-US20 {11.4kW, 9.6kWh} | ESS | Either a meter (GMK120, GMK121, GMK140, or GMK141), or an automatic backup device (ABD200-40-US10, ABD200-63-US10 ABD100-40-US10, or ABD100-63-US10). | ESS & External CT (from the meter or the automatic backup device) | ESS with PCS functionality | CSA Group | 2022-07-19 | N | N | Y | Y | N/A | N/A | 15.256 | 3.731 | Single | 240 | 47.5 | 11.4 |  | 2023-02-13
GoodWe Technologies Co., Ltd. | GEHS5.0-US20 {5kW, 12.8kWh} | ESS | Either a meter (GMK120, GMK121, GMK140, or GMK141), or an automatic backup device (ABD200-40-US10, ABD200-63-US10 ABD100-40-US10, or ABD100-63-US10). | ESS & External CT (from the meter or the automatic backup device) | ESS with PCS functionality | CSA Group | 2022-07-19 | N | N | Y | Y | N/A | N/A | 15.256 | 3.731 | Single | 240 | 20.8 | 5 |  | 2023-02-13
GoodWe Technologies Co., Ltd. | GEHS5.0-US20 {5kW, 16kWh} | ESS | Either a meter (GMK120, GMK121, GMK140, or GMK141), or an automatic backup device (ABD200-40-US10, ABD200-63-US10 ABD100-40-US10, or ABD100-63-US10). | ESS & External CT (from the meter or the automatic backup device) | ESS with PCS functionality | CSA Group | 2022-07-19 | N | N | Y | Y | N/A | N/A | 15.256 | 3.731 | Single | 240 | 20.8 | 5 |  | 2023-02-13
GoodWe Technologies Co., Ltd. | GEHS5.0-US20 {5kW, 19.2kWh} | ESS | Either a meter (GMK120, GMK121, GMK140, or GMK141), or an automatic backup device (ABD200-40-US10, ABD200-63-US10 ABD100-40-US10, or ABD100-63-US10). | ESS & External CT (from the meter or the automatic backup device) | ESS with PCS functionality | CSA Group | 2022-07-19 | N | N | Y | Y | N/A | N/A | 15.256 | 3.731 | Single | 240 | 20.8 | 5 |  | 2023-02-13
GoodWe Technologies Co., Ltd. | GEHS5.0-US20 {5kW, 25.6kWh} | ESS | Either a meter (GMK120, GMK121, GMK140, or GMK141), or an automatic backup device (ABD200-40-US10, ABD200-63-US10 ABD100-40-US10, or ABD100-63-US10). | ESS & External CT (from the meter or the automatic backup device) | ESS with PCS functionality | CSA Group | 2022-07-19 | N | N | Y | Y | N/A | N/A | 15.256 | 3.731 | Single | 240 | 20.8 | 5 |  | 2023-02-13
GoodWe Technologies Co., Ltd. | GEHS5.0-US20 {5kW, 28.8kWh} | ESS | Either a meter (GMK120, GMK121, GMK140, or GMK141), or an automatic backup device (ABD200-40-US10, ABD200-63-US10 ABD100-40-US10, or ABD100-63-US10). | ESS & External CT (from the meter or the automatic backup device) | ESS with PCS functionality | CSA Group | 2022-07-19 | N | N | Y | Y | N/A | N/A | 15.256 | 3.731 | Single | 240 | 20.8 | 5 |  | 2023-02-13
GoodWe Technologies Co., Ltd. | GEHS5.0-US20 {5kW, 32kWh} | ESS | Either a meter (GMK120, GMK121, GMK140, or GMK141), or an automatic backup device (ABD200-40-US10, ABD200-63-US10 ABD100-40-US10, or ABD100-63-US10). | ESS & External CT (from the meter or the automatic backup device) | ESS with PCS functionality | CSA Group | 2022-07-19 | N | N | Y | Y | N/A | N/A | 15.256 | 3.731 | Single | 240 | 20.8 | 5 |  | 2023-02-13
GoodWe Technologies Co., Ltd. | GEHS5.0-US20 {5kW, 38.4kWh} | ESS | Either a meter (GMK120, GMK121, GMK140, or GMK141), or an automatic backup device (ABD200-40-US10, ABD200-63-US10 ABD100-40-US10, or ABD100-63-US10). | ESS & External CT (from the meter or the automatic backup device) | ESS with PCS functionality | CSA Group | 2022-07-19 | N | N | Y | Y | N/A | N/A | 15.256 | 3.731 | Single | 240 | 20.8 | 5 |  | 2023-02-13
GoodWe Technologies Co., Ltd. | GEHS5.0-US20 {5kW, 48kWh} | ESS | Either a meter (GMK120, GMK121, GMK140, or GMK141), or an automatic backup device (ABD200-40-US10, ABD200-63-US10 ABD100-40-US10, or ABD100-63-US10). | ESS & External CT (from the meter or the automatic backup device) | ESS with PCS functionality | CSA Group | 2022-07-19 | N | N | Y | Y | N/A | N/A | 15.256 | 3.731 | Single | 240 | 20.8 | 5 |  | 2023-02-13
GoodWe Technologies Co., Ltd. | GEHS5.0-US20 {5kW, 51.2kWh} | ESS | Either a meter (GMK120, GMK121, GMK140, or GMK141), or an automatic backup device (ABD200-40-US10, ABD200-63-US10 ABD100-40-US10, or ABD100-63-US10). | ESS & External CT (from the meter or the automatic backup device) | ESS with PCS functionality | CSA Group | 2022-07-19 | N | N | Y | Y | N/A | N/A | 15.256 | 3.731 | Single | 240 | 20.8 | 5 |  | 2023-02-13
GoodWe Technologies Co., Ltd. | GEHS5.0-US20 {5kW, 57.6kWh} | ESS | Either a meter (GMK120, GMK121, GMK140, or GMK141), or an automatic backup device (ABD200-40-US10, ABD200-63-US10 ABD100-40-US10, or ABD100-63-US10). | ESS & External CT (from the meter or the automatic backup device) | ESS with PCS functionality | CSA Group | 2022-07-19 | N | N | Y | Y | N/A | N/A | 15.256 | 3.731 | Single | 240 | 20.8 | 5 |  | 2023-02-13
GoodWe Technologies Co., Ltd. | GEHS5.0-US20 {5kW, 64kWh} | ESS | Either a meter (GMK120, GMK121, GMK140, or GMK141), or an automatic backup device (ABD200-40-US10, ABD200-63-US10 ABD100-40-US10, or ABD100-63-US10). | ESS & External CT (from the meter or the automatic backup device) | ESS with PCS functionality | CSA Group | 2022-07-19 | N | N | Y | Y | N/A | N/A | 15.256 | 3.731 | Single | 240 | 20.8 | 5 |  | 2023-02-13
GoodWe Technologies Co., Ltd. | GEHS5.0-US20 {5kW, 76.8kWh} | ESS | Either a meter (GMK120, GMK121, GMK140, or GMK141), or an automatic backup device (ABD200-40-US10, ABD200-63-US10 ABD100-40-US10, or ABD100-63-US10). | ESS & External CT (from the meter or the automatic backup device) | ESS with PCS functionality | CSA Group | 2022-07-19 | N | N | Y | Y | N/A | N/A | 15.256 | 3.731 | Single | 240 | 20.8 | 5 |  | 2023-02-13
GoodWe Technologies Co., Ltd. | GEHS5.0-US20 {5kW, 9.6kWh} | ESS | Either a meter (GMK120, GMK121, GMK140, or GMK141), or an automatic backup device (ABD200-40-US10, ABD200-63-US10 ABD100-40-US10, or ABD100-63-US10). | ESS & External CT (from the meter or the automatic backup device) | ESS with PCS functionality | CSA Group | 2022-07-19 | N | N | Y | Y | N/A | N/A | 15.256 | 3.731 | Single | 240 | 20.8 | 5 |  | 2023-02-13
GoodWe Technologies Co., Ltd. | GEHS6.0-US20 {6kW, 12.8kWh} | ESS | Either a meter (GMK120, GMK121, GMK140, or GMK141), or an automatic backup device (ABD200-40-US10, ABD200-63-US10 ABD100-40-US10, or ABD100-63-US10). | ESS & External CT (from the meter or the automatic backup device) | ESS with PCS functionality | CSA Group | 2022-07-19 | N | N | Y | Y | N/A | N/A | 15.256 | 3.731 | Single | 240 | 25 | 6 |  | 2023-02-13
GoodWe Technologies Co., Ltd. | GEHS6.0-US20 {6kW, 16kWh} | ESS | Either a meter (GMK120, GMK121, GMK140, or GMK141), or an automatic backup device (ABD200-40-US10, ABD200-63-US10 ABD100-40-US10, or ABD100-63-US10). | ESS & External CT (from the meter or the automatic backup device) | ESS with PCS functionality | CSA Group | 2022-07-19 | N | N | Y | Y | N/A | N/A | 15.256 | 3.731 | Single | 240 | 25 | 6 |  | 2023-02-13
GoodWe Technologies Co., Ltd. | GEHS6.0-US20 {6kW, 19.2kWh} | ESS | Either a meter (GMK120, GMK121, GMK140, or GMK141), or an automatic backup device (ABD200-40-US10, ABD200-63-US10 ABD100-40-US10, or ABD100-63-US10). | ESS & External CT (from the meter or the automatic backup device) | ESS with PCS functionality | CSA Group | 2022-07-19 | N | N | Y | Y | N/A | N/A | 15.256 | 3.731 | Single | 240 | 25 | 6 |  | 2023-02-13
GoodWe Technologies Co., Ltd. | GEHS6.0-US20 {6kW, 25.6kWh} | ESS | Either a meter (GMK120, GMK121, GMK140, or GMK141), or an automatic backup device (ABD200-40-US10, ABD200-63-US10 ABD100-40-US10, or ABD100-63-US10). | ESS & External CT (from the meter or the automatic backup device) | ESS with PCS functionality | CSA Group | 2022-07-19 | N | N | Y | Y | N/A | N/A | 15.256 | 3.731 | Single | 240 | 25 | 6 |  | 2023-02-13
GoodWe Technologies Co., Ltd. | GEHS6.0-US20 {6kW, 28.8kWh} | ESS | Either a meter (GMK120, GMK121, GMK140, or GMK141), or an automatic backup device (ABD200-40-US10, ABD200-63-US10 ABD100-40-US10, or ABD100-63-US10). | ESS & External CT (from the meter or the automatic backup device) | ESS with PCS functionality | CSA Group | 2022-07-19 | N | N | Y | Y | N/A | N/A | 15.256 | 3.731 | Single | 240 | 25 | 6 |  | 2023-02-13
GoodWe Technologies Co., Ltd. | GEHS6.0-US20 {6kW, 32kWh} | ESS | Either a meter (GMK120, GMK121, GMK140, or GMK141), or an automatic backup device (ABD200-40-US10, ABD200-63-US10 ABD100-40-US10, or ABD100-63-US10). | ESS & External CT (from the meter or the automatic backup device) | ESS with PCS functionality | CSA Group | 2022-07-19 | N | N | Y | Y | N/A | N/A | 15.256 | 3.731 | Single | 240 | 25 | 6 |  | 2023-02-13
GoodWe Technologies Co., Ltd. | GEHS6.0-US20 {6kW, 38.4kWh} | ESS | Either a meter (GMK120, GMK121, GMK140, or GMK141), or an automatic backup device (ABD200-40-US10, ABD200-63-US10 ABD100-40-US10, or ABD100-63-US10). | ESS & External CT (from the meter or the automatic backup device) | ESS with PCS functionality | CSA Group | 2022-07-19 | N | N | Y | Y | N/A | N/A | 15.256 | 3.731 | Single | 240 | 25 | 6 |  | 2023-02-13
GoodWe Technologies Co., Ltd. | GEHS6.0-US20 {6kW, 48kWh} | ESS | Either a meter (GMK120, GMK121, GMK140, or GMK141), or an automatic backup device (ABD200-40-US10, ABD200-63-US10 ABD100-40-US10, or ABD100-63-US10). | ESS & External CT (from the meter or the automatic backup device) | ESS with PCS functionality | CSA Group | 2022-07-19 | N | N | Y | Y | N/A | N/A | 15.256 | 3.731 | Single | 240 | 25 | 6 |  | 2023-02-13
GoodWe Technologies Co., Ltd. | GEHS6.0-US20 {6kW, 51.2kWh} | ESS | Either a meter (GMK120, GMK121, GMK140, or GMK141), or an automatic backup device (ABD200-40-US10, ABD200-63-US10 ABD100-40-US10, or ABD100-63-US10). | ESS & External CT (from the meter or the automatic backup device) | ESS with PCS functionality | CSA Group | 2022-07-19 | N | N | Y | Y | N/A | N/A | 15.256 | 3.731 | Single | 240 | 25 | 6 |  | 2023-02-13
GoodWe Technologies Co., Ltd. | GEHS6.0-US20 {6kW, 57.6kWh} | ESS | Either a meter (GMK120, GMK121, GMK140, or GMK141), or an automatic backup device (ABD200-40-US10, ABD200-63-US10 ABD100-40-US10, or ABD100-63-US10). | ESS & External CT (from the meter or the automatic backup device) | ESS with PCS functionality | CSA Group | 2022-07-19 | N | N | Y | Y | N/A | N/A | 15.256 | 3.731 | Single | 240 | 25 | 6 |  | 2023-02-13
GoodWe Technologies Co., Ltd. | GEHS6.0-US20 {6kW, 64kWh} | ESS | Either a meter (GMK120, GMK121, GMK140, or GMK141), or an automatic backup device (ABD200-40-US10, ABD200-63-US10 ABD100-40-US10, or ABD100-63-US10). | ESS & External CT (from the meter or the automatic backup device) | ESS with PCS functionality | CSA Group | 2022-07-19 | N | N | Y | Y | N/A | N/A | 15.256 | 3.731 | Single | 240 | 25 | 6 |  | 2023-02-13
GoodWe Technologies Co., Ltd. | GEHS6.0-US20 {6kW, 76.8kWh} | ESS | Either a meter (GMK120, GMK121, GMK140, or GMK141), or an automatic backup device (ABD200-40-US10, ABD200-63-US10 ABD100-40-US10, or ABD100-63-US10). | ESS & External CT (from the meter or the automatic backup device) | ESS with PCS functionality | CSA Group | 2022-07-19 | N | N | Y | Y | N/A | N/A | 15.256 | 3.731 | Single | 240 | 25 | 6 |  | 2023-02-13
GoodWe Technologies Co., Ltd. | GEHS6.0-US20 {6kW, 9.6kWh} | ESS | Either a meter (GMK120, GMK121, GMK140, or GMK141), or an automatic backup device (ABD200-40-US10, ABD200-63-US10 ABD100-40-US10, or ABD100-63-US10). | ESS & External CT (from the meter or the automatic backup device) | ESS with PCS functionality | CSA Group | 2022-07-19 | N | N | Y | Y | N/A | N/A | 15.256 | 3.731 | Single | 240 | 25 | 6 |  | 2023-02-13
GoodWe Technologies Co., Ltd. | GEHS6.0-US20 {6kW, 9.6kWh} | ESS | Either a meter (GMK120, GMK121, GMK140, or GMK141), or an automatic backup device (ABD200-40-US10, ABD200-63-US10 ABD100-40-US10, or ABD100-63-US10). | ESS & External CT (from the meter or the automatic backup device) | ESS with PCS functionality | CSA Group | 2022-07-19 | N | N | Y | Y | N/A | N/A | 15.256 | 3.731 | Single | 240 | 25 | 6 |  | 2023-02-13
GoodWe Technologies Co., Ltd. | GEHS7.6-US20 {7.6kW, 12.8kWh} | ESS | Either a meter (GMK120, GMK121, GMK140, or GMK141), or an automatic backup device (ABD200-40-US10, ABD200-63-US10 ABD100-40-US10, or ABD100-63-US10). | ESS & External CT (from the meter or the automatic backup device) | ESS with PCS functionality | CSA Group | 2022-07-19 | N | N | Y | Y | N/A | N/A | 15.256 | 3.731 | Single | 240 | 31.7 | 7.6 |  | 2023-02-13
GoodWe Technologies Co., Ltd. | GEHS7.6-US20 {7.6kW, 16kWh} | ESS | Either a meter (GMK120, GMK121, GMK140, or GMK141), or an automatic backup device (ABD200-40-US10, ABD200-63-US10 ABD100-40-US10, or ABD100-63-US10). | ESS & External CT (from the meter or the automatic backup device) | ESS with PCS functionality | CSA Group | 2022-07-19 | N | N | Y | Y | N/A | N/A | 15.256 | 3.731 | Single | 240 | 31.7 | 7.6 |  | 2023-02-13
GoodWe Technologies Co., Ltd. | GEHS7.6-US20 {7.6kW, 16kWh} | ESS | Either a meter (GMK120, GMK121, GMK140, or GMK141), or an automatic backup device (ABD200-40-US10, ABD200-63-US10 ABD100-40-US10, or ABD100-63-US10). | ESS & External CT (from the meter or the automatic backup device) | ESS with PCS functionality | CSA Group | 2022-07-19 | N | N | Y | Y | N/A | N/A | 15.256 | 3.731 | Single | 240 | 31.7 | 7.6 |  | 2023-02-13
GoodWe Technologies Co., Ltd. | GEHS7.6-US20 {7.6kW, 19.2kWh} | ESS | Either a meter (GMK120, GMK121, GMK140, or GMK141), or an automatic backup device (ABD200-40-US10, ABD200-63-US10 ABD100-40-US10, or ABD100-63-US10). | ESS & External CT (from the meter or the automatic backup device) | ESS with PCS functionality | CSA Group | 2022-07-19 | N | N | Y | Y | N/A | N/A | 15.256 | 3.731 | Single | 240 | 31.7 | 7.6 |  | 2023-02-13
GoodWe Technologies Co., Ltd. | GEHS7.6-US20 {7.6kW, 25.6kWh} | ESS | Either a meter (GMK120, GMK121, GMK140, or GMK141), or an automatic backup device (ABD200-40-US10, ABD200-63-US10 ABD100-40-US10, or ABD100-63-US10). | ESS & External CT (from the meter or the automatic backup device) | ESS with PCS functionality | CSA Group | 2022-07-19 | N | N | Y | Y | N/A | N/A | 15.256 | 3.731 | Single | 240 | 31.7 | 7.6 |  | 2023-02-13
GoodWe Technologies Co., Ltd. | GEHS7.6-US20 {7.6kW, 28.8kWh} | ESS | Either a meter (GMK120, GMK121, GMK140, or GMK141), or an automatic backup device (ABD200-40-US10, ABD200-63-US10 ABD100-40-US10, or ABD100-63-US10). | ESS & External CT (from the meter or the automatic backup device) | ESS with PCS functionality | CSA Group | 2022-07-19 | N | N | Y | Y | N/A | N/A | 15.256 | 3.731 | Single | 240 | 31.7 | 7.6 |  | 2023-02-13
GoodWe Technologies Co., Ltd. | GEHS7.6-US20 {7.6kW, 32kWh} | ESS | Either a meter (GMK120, GMK121, GMK140, or GMK141), or an automatic backup device (ABD200-40-US10, ABD200-63-US10 ABD100-40-US10, or ABD100-63-US10). | ESS & External CT (from the meter or the automatic backup device) | ESS with PCS functionality | CSA Group | 2022-07-19 | N | N | Y | Y | N/A | N/A | 15.256 | 3.731 | Single | 240 | 31.7 | 7.6 |  | 2023-02-13
GoodWe Technologies Co., Ltd. | GEHS7.6-US20 {7.6kW, 38.4kWh} | ESS | Either a meter (GMK120, GMK121, GMK140, or GMK141), or an automatic backup device (ABD200-40-US10, ABD200-63-US10 ABD100-40-US10, or ABD100-63-US10). | ESS & External CT (from the meter or the automatic backup device) | ESS with PCS functionality | CSA Group | 2022-07-19 | N | N | Y | Y | N/A | N/A | 15.256 | 3.731 | Single | 240 | 31.7 | 7.6 |  | 2023-02-13
GoodWe Technologies Co., Ltd. | GEHS7.6-US20 {7.6kW, 48kWh} | ESS | Either a meter (GMK120, GMK121, GMK140, or GMK141), or an automatic backup device (ABD200-40-US10, ABD200-63-US10 ABD100-40-US10, or ABD100-63-US10). | ESS & External CT (from the meter or the automatic backup device) | ESS with PCS functionality | CSA Group | 2022-07-19 | N | N | Y | Y | N/A | N/A | 15.256 | 3.731 | Single | 240 | 31.7 | 7.6 |  | 2023-02-13
GoodWe Technologies Co., Ltd. | GEHS7.6-US20 {7.6kW, 51.2kWh} | ESS | Either a meter (GMK120, GMK121, GMK140, or GMK141), or an automatic backup device (ABD200-40-US10, ABD200-63-US10 ABD100-40-US10, or ABD100-63-US10). | ESS & External CT (from the meter or the automatic backup device) | ESS with PCS functionality | CSA Group | 2022-07-19 | N | N | Y | Y | N/A | N/A | 15.256 | 3.731 | Single | 240 | 31.7 | 7.6 |  | 2023-02-13
GoodWe Technologies Co., Ltd. | GEHS7.6-US20 {7.6kW, 57.6kWh} | ESS | Either a meter (GMK120, GMK121, GMK140, or GMK141), or an automatic backup device (ABD200-40-US10, ABD200-63-US10 ABD100-40-US10, or ABD100-63-US10). | ESS & External CT (from the meter or the automatic backup device) | ESS with PCS functionality | CSA Group | 2022-07-19 | N | N | Y | Y | N/A | N/A | 15.256 | 3.731 | Single | 240 | 31.7 | 7.6 |  | 2023-02-13
GoodWe Technologies Co., Ltd. | GEHS7.6-US20 {7.6kW, 64kWh} | ESS | Either a meter (GMK120, GMK121, GMK140, or GMK141), or an automatic backup device (ABD200-40-US10, ABD200-63-US10 ABD100-40-US10, or ABD100-63-US10). | ESS & External CT (from the meter or the automatic backup device) | ESS with PCS functionality | CSA Group | 2022-07-19 | N | N | Y | Y | N/A | N/A | 15.256 | 3.731 | Single | 240 | 31.7 | 7.6 |  | 2023-02-13
GoodWe Technologies Co., Ltd. | GEHS7.6-US20 {7.6kW, 76.8kWh} | ESS | Either a meter (GMK120, GMK121, GMK140, or GMK141), or an automatic backup device (ABD200-40-US10, ABD200-63-US10 ABD100-40-US10, or ABD100-63-US10). | ESS & External CT (from the meter or the automatic backup device) | ESS with PCS functionality | CSA Group | 2022-07-19 | N | N | Y | Y | N/A | N/A | 15.256 | 3.731 | Single | 240 | 31.7 | 7.6 |  | 2023-02-13
GoodWe Technologies Co., Ltd. | GEHS7.6-US20 {7.6kW, 9.6kWh} | ESS | Either a meter (GMK120, GMK121, GMK140, or GMK141), or an automatic backup device (ABD200-40-US10, ABD200-63-US10 ABD100-40-US10, or ABD100-63-US10). | ESS & External CT (from the meter or the automatic backup device) | ESS with PCS functionality | CSA Group | 2022-07-19 | N | N | Y | Y | N/A | N/A | 15.256 | 3.731 | Single | 240 | 31.7 | 7.6 |  | 2023-02-13
GoodWe Technologies Co., Ltd. | GEHS7.6-US20 {7.6kW, 9.6kWh} | ESS | Either a meter (GMK120, GMK121, GMK140, or GMK141), or an automatic backup device (ABD200-40-US10, ABD200-63-US10 ABD100-40-US10, or ABD100-63-US10). | ESS & External CT (from the meter or the automatic backup device) | ESS with PCS functionality | CSA Group | 2022-07-19 | N | N | Y | Y | N/A | N/A | 15.256 | 3.731 | Single | 240 | 31.7 | 7.6 |  | 2023-02-13
GoodWe Technologies Co., Ltd. | GEHS9.6-US20 {9.6kW, 12.8kWh} | ESS | Either a meter (GMK120, GMK121, GMK140, or GMK141), or an automatic backup device (ABD200-40-US10, ABD200-63-US10 ABD100-40-US10, or ABD100-63-US10). | ESS & External CT (from the meter or the automatic backup device) | ESS with PCS functionality | CSA Group | 2022-07-19 | N | N | Y | Y | N/A | N/A | 15.256 | 3.731 | Single | 240 | 40 | 9.6 |  | 2023-02-13
GoodWe Technologies Co., Ltd. | GEHS9.6-US20 {9.6kW, 16kWh} | ESS | Either a meter (GMK120, GMK121, GMK140, or GMK141), or an automatic backup device (ABD200-40-US10, ABD200-63-US10 ABD100-40-US10, or ABD100-63-US10). | ESS & External CT (from the meter or the automatic backup device) | ESS with PCS functionality | CSA Group | 2022-07-19 | N | N | Y | Y | N/A | N/A | 15.256 | 3.731 | Single | 240 | 40 | 9.6 |  | 2023-02-13
GoodWe Technologies Co., Ltd. | GEHS9.6-US20 {9.6kW, 16kWh} | ESS | Either a meter (GMK120, GMK121, GMK140, or GMK141), or an automatic backup device (ABD200-40-US10, ABD200-63-US10 ABD100-40-US10, or ABD100-63-US10). | ESS & External CT (from the meter or the automatic backup device) | ESS with PCS functionality | CSA Group | 2022-07-19 | N | N | Y | Y | N/A | N/A | 15.256 | 3.731 | Single | 240 | 40 | 9.6 |  | 2023-02-13
GoodWe Technologies Co., Ltd. | GEHS9.6-US20 {9.6kW, 19.2kWh} | ESS | Either a meter (GMK120, GMK121, GMK140, or GMK141), or an automatic backup device (ABD200-40-US10, ABD200-63-US10 ABD100-40-US10, or ABD100-63-US10). | ESS & External CT (from the meter or the automatic backup device) | ESS with PCS functionality | CSA Group | 2022-07-19 | N | N | Y | Y | N/A | N/A | 15.256 | 3.731 | Single | 240 | 40 | 9.6 |  | 2023-02-13
GoodWe Technologies Co., Ltd. | GEHS9.6-US20 {9.6kW, 25.6kWh} | ESS | Either a meter (GMK120, GMK121, GMK140, or GMK141), or an automatic backup device (ABD200-40-US10, ABD200-63-US10 ABD100-40-US10, or ABD100-63-US10). | ESS & External CT (from the meter or the automatic backup device) | ESS with PCS functionality | CSA Group | 2022-07-19 | N | N | Y | Y | N/A | N/A | 15.256 | 3.731 | Single | 240 | 40 | 9.6 |  | 2023-02-13
GoodWe Technologies Co., Ltd. | GEHS9.6-US20 {9.6kW, 28.8kWh} | ESS | Either a meter (GMK120, GMK121, GMK140, or GMK141), or an automatic backup device (ABD200-40-US10, ABD200-63-US10 ABD100-40-US10, or ABD100-63-US10). | ESS & External CT (from the meter or the automatic backup device) | ESS with PCS functionality | CSA Group | 2022-07-19 | N | N | Y | Y | N/A | N/A | 15.256 | 3.731 | Single | 240 | 40 | 9.6 |  | 2023-02-13
GoodWe Technologies Co., Ltd. | GEHS9.6-US20 {9.6kW, 32kWh} | ESS | Either a meter (GMK120, GMK121, GMK140, or GMK141), or an automatic backup device (ABD200-40-US10, ABD200-63-US10 ABD100-40-US10, or ABD100-63-US10). | ESS & External CT (from the meter or the automatic backup device) | ESS with PCS functionality | CSA Group | 2022-07-19 | N | N | Y | Y | N/A | N/A | 15.256 | 3.731 | Single | 240 | 40 | 9.6 |  | 2023-02-13
GoodWe Technologies Co., Ltd. | GEHS9.6-US20 {9.6kW, 38.4kWh} | ESS | Either a meter (GMK120, GMK121, GMK140, or GMK141), or an automatic backup device (ABD200-40-US10, ABD200-63-US10 ABD100-40-US10, or ABD100-63-US10). | ESS & External CT (from the meter or the automatic backup device) | ESS with PCS functionality | CSA Group | 2022-07-19 | N | N | Y | Y | N/A | N/A | 15.256 | 3.731 | Single | 240 | 40 | 9.6 |  | 2023-02-13
GoodWe Technologies Co., Ltd. | GEHS9.6-US20 {9.6kW, 48kWh} | ESS | Either a meter (GMK120, GMK121, GMK140, or GMK141), or an automatic backup device (ABD200-40-US10, ABD200-63-US10 ABD100-40-US10, or ABD100-63-US10). | ESS & External CT (from the meter or the automatic backup device) | ESS with PCS functionality | CSA Group | 2022-07-19 | N | N | Y | Y | N/A | N/A | 15.256 | 3.731 | Single | 240 | 40 | 9.6 |  | 2023-02-13
GoodWe Technologies Co., Ltd. | GEHS9.6-US20 {9.6kW, 51.2kWh} | ESS | Either a meter (GMK120, GMK121, GMK140, or GMK141), or an automatic backup device (ABD200-40-US10, ABD200-63-US10 ABD100-40-US10, or ABD100-63-US10). | ESS & External CT (from the meter or the automatic backup device) | ESS with PCS functionality | CSA Group | 2022-07-19 | N | N | Y | Y | N/A | N/A | 15.256 | 3.731 | Single | 240 | 40 | 9.6 |  | 2023-02-13
GoodWe Technologies Co., Ltd. | GEHS9.6-US20 {9.6kW, 57.6kWh} | ESS | Either a meter (GMK120, GMK121, GMK140, or GMK141), or an automatic backup device (ABD200-40-US10, ABD200-63-US10 ABD100-40-US10, or ABD100-63-US10). | ESS & External CT (from the meter or the automatic backup device) | ESS with PCS functionality | CSA Group | 2022-07-19 | N | N | Y | Y | N/A | N/A | 15.256 | 3.731 | Single | 240 | 40 | 9.6 |  | 2023-02-13
GoodWe Technologies Co., Ltd. | GEHS9.6-US20 {9.6kW, 64kWh} | ESS | Either a meter (GMK120, GMK121, GMK140, or GMK141), or an automatic backup device (ABD200-40-US10, ABD200-63-US10 ABD100-40-US10, or ABD100-63-US10). | ESS & External CT (from the meter or the automatic backup device) | ESS with PCS functionality | CSA Group | 2022-07-19 | N | N | Y | Y | N/A | N/A | 15.256 | 3.731 | Single | 240 | 40 | 9.6 |  | 2023-02-13
GoodWe Technologies Co., Ltd. | GEHS9.6-US20 {9.6kW, 76.8kWh} | ESS | Either a meter (GMK120, GMK121, GMK140, or GMK141), or an automatic backup device (ABD200-40-US10, ABD200-63-US10 ABD100-40-US10, or ABD100-63-US10). | ESS & External CT (from the meter or the automatic backup device) | ESS with PCS functionality | CSA Group | 2022-07-19 | N | N | Y | Y | N/A | N/A | 15.256 | 3.731 | Single | 240 | 40 | 9.6 |  | 2023-02-13
GoodWe Technologies Co., Ltd. | GEHS9.6-US20 {9.6kW, 9.6kWh} | ESS | Either a meter (GMK120, GMK121, GMK140, or GMK141), or an automatic backup device (ABD200-40-US10, ABD200-63-US10 ABD100-40-US10, or ABD100-63-US10). | ESS & External CT (from the meter or the automatic backup device) | ESS with PCS functionality | CSA Group | 2022-07-19 | N | N | Y | Y | N/A | N/A | 15.256 | 3.731 | Single | 240 | 40 | 9.6 |  | 2023-02-13
GoodWe Technologies Co., Ltd. | GEHS9.6-US20 {9.6kW, 9.6kWh} | ESS | Either a meter (GMK120, GMK121, GMK140, or GMK141), or an automatic backup device (ABD200-40-US10, ABD200-63-US10 ABD100-40-US10, or ABD100-63-US10). | ESS & External CT (from the meter or the automatic backup device) | ESS with PCS functionality | CSA Group | 2022-07-19 | N | N | Y | Y | N/A | N/A | 15.256 | 3.731 | Single | 240 | 40 | 9.6 |  | 2023-02-13
GoodWe Technologies Co., Ltd. | GW11K4-ES-US20 {240V} | Inverter | Either a meter (GMK120, GMK121, GMK140, or GMK141), or an automatic backup device (ABD200-40-US10, ABD200-63-US10 ABD100-40-US10, or ABD100-63-US10). | Inverter & External CT (from the meter or the automatic backup device) | Inverter with PCS functionality | CSA Group | 2022-07-19 | N | N | Y | Y | N/A | N/A | 15.256 | 3.731 | Single | 240 | 47.5 | 11.4 |  | 2023-01-23
GoodWe Technologies Co., Ltd. | GW11K4-SBP-US20 {240V} | Inverter | Either a meter (GMK120, GMK121, GMK140, or GMK141), or an automatic backup device (ABD200-40-US10, ABD200-63-US10 ABD100-40-US10, or ABD100-63-US10). | Inverter & External CT (from the meter or the automatic backup device) | Inverter with PCS functionality | CSA Group | 2022-07-19 | N | N | Y | Y | N/A | N/A | 15.256 | 3.731 | Single | 240 | 47.5 | 11.4 |  | 2023-01-23
GoodWe Technologies Co., Ltd. | GW5000-ES-US20 {240V} | Inverter | Either a meter (GMK120, GMK121, GMK140, or GMK141), or an automatic backup device (ABD200-40-US10, ABD200-63-US10 ABD100-40-US10, or ABD100-63-US10). | Inverter & External CT (from the meter or the automatic backup device) | Inverter with PCS functionality | CSA Group | 2022-07-19 | N | N | Y | Y | N/A | N/A | 15.256 | 3.731 | Single | 240 | 20.8 | 5 |  | 2023-01-23
GoodWe Technologies Co., Ltd. | GW5000-SBP-US20 {240V} | Inverter | Either a meter (GMK120, GMK121, GMK140, or GMK141), or an automatic backup device (ABD200-40-US10, ABD200-63-US10 ABD100-40-US10, or ABD100-63-US10). | Inverter & External CT (from the meter or the automatic backup device) | Inverter with PCS functionality | CSA Group | 2022-07-19 | N | N | Y | Y | N/A | N/A | 15.256 | 3.731 | Single | 240 | 20.8 | 5 |  | 2023-01-23
GoodWe Technologies Co., Ltd. | GW6000-ES-US20 {240V} | Inverter | Either a meter (GMK120, GMK121, GMK140, or GMK141), or an automatic backup device (ABD200-40-US10, ABD200-63-US10 ABD100-40-US10, or ABD100-63-US10). | Inverter & External CT (from the meter or the automatic backup device) | Inverter with PCS functionality | CSA Group | 2022-07-19 | N | N | Y | Y | N/A | N/A | 15.256 | 3.731 | Single | 240 | 25 | 6 |  | 2023-01-23
GoodWe Technologies Co., Ltd. | GW6000-SBP-US20 {240V} | Inverter | Either a meter (GMK120, GMK121, GMK140, or GMK141), or an automatic backup device (ABD200-40-US10, ABD200-63-US10 ABD100-40-US10, or ABD100-63-US10). | Inverter & External CT (from the meter or the automatic backup device) | Inverter with PCS functionality | CSA Group | 2022-07-19 | N | N | Y | Y | N/A | N/A | 15.256 | 3.731 | Single | 240 | 25 | 6 |  | 2023-01-23
GoodWe Technologies Co., Ltd. | GW7600-ES-US20 {240V} | Inverter | Either a meter (GMK120, GMK121, GMK140, or GMK141), or an automatic backup device (ABD200-40-US10, ABD200-63-US10 ABD100-40-US10, or ABD100-63-US10). | Inverter & External CT (from the meter or the automatic backup device) | Inverter with PCS functionality | CSA Group | 2022-07-19 | N | N | Y | Y | N/A | N/A | 15.256 | 3.731 | Single | 240 | 31.7 | 7.6 |  | 2023-01-23
GoodWe Technologies Co., Ltd. | GW7600-SBP-US20 {240V} | Inverter | Either a meter (GMK120, GMK121, GMK140, or GMK141), or an automatic backup device (ABD200-40-US10, ABD200-63-US10 ABD100-40-US10, or ABD100-63-US10). | Inverter & External CT (from the meter or the automatic backup device) | Inverter with PCS functionality | CSA Group | 2022-07-19 | N | N | Y | Y | N/A | N/A | 15.256 | 3.731 | Single | 240 | 31.7 | 7.6 |  | 2023-01-23
GoodWe Technologies Co., Ltd. | GW9600-ES-US20 {240V} | Inverter | Either a meter (GMK120, GMK121, GMK140, or GMK141), or an automatic backup device (ABD200-40-US10, ABD200-63-US10 ABD100-40-US10, or ABD100-63-US10). | Inverter & External CT (from the meter or the automatic backup device) | Inverter with PCS functionality | CSA Group | 2022-07-19 | N | N | Y | Y | N/A | N/A | 15.256 | 3.731 | Single | 240 | 40 | 9.6 |  | 2023-01-23
GoodWe Technologies Co., Ltd. | GW9600-SBP-US20 {240V} | Inverter | Either a meter (GMK120, GMK121, GMK140, or GMK141), or an automatic backup device (ABD200-40-US10, ABD200-63-US10 ABD100-40-US10, or ABD100-63-US10). | Inverter & External CT (from the meter or the automatic backup device) | Inverter with PCS functionality | CSA Group | 2022-07-19 | N | N | Y | Y | N/A | N/A | 15.256 | 3.731 | Single | 240 | 40 | 9.6 |  | 2023-01-23
GoodWe Technologies Co., Ltd. | GWCS11.4-US20 {11.4kW, 12.8kWh} | ESS | Either a meter (GMK120, GMK121, GMK140, or GMK141), or an automatic backup device (ABD200-40-US10, ABD200-63-US10 ABD100-40-US10, or ABD100-63-US10). | ESS & External CT (from the meter or the automatic backup device) | ESS with PCS functionality | CSA Group | 2022-07-19 | N | N | Y | Y | N/A | N/A | 15.256 | 3.731 | Single | 240 | 47.5 | 11.4 |  | 2023-02-13
GoodWe Technologies Co., Ltd. | GWCS11.4-US20 {11.4kW, 16kWh} | ESS | Either a meter (GMK120, GMK121, GMK140, or GMK141), or an automatic backup device (ABD200-40-US10, ABD200-63-US10 ABD100-40-US10, or ABD100-63-US10). | ESS & External CT (from the meter or the automatic backup device) | ESS with PCS functionality | CSA Group | 2022-07-19 | N | N | Y | Y | N/A | N/A | 15.256 | 3.731 | Single | 240 | 47.5 | 11.4 |  | 2023-02-13
GoodWe Technologies Co., Ltd. | GWCS11.4-US20 {11.4kW, 16kWh} | ESS | Either a meter (GMK120, GMK121, GMK140, or GMK141), or an automatic backup device (ABD200-40-US10, ABD200-63-US10 ABD100-40-US10, or ABD100-63-US10). | ESS & External CT (from the meter or the automatic backup device) | ESS with PCS functionality | CSA Group | 2022-07-19 | N | N | Y | Y | N/A | N/A | 15.256 | 3.731 | Single | 240 | 47.5 | 11.4 |  | 2023-02-13
GoodWe Technologies Co., Ltd. | GWCS11.4-US20 {11.4kW, 19.2kWh} | ESS | Either a meter (GMK120, GMK121, GMK140, or GMK141), or an automatic backup device (ABD200-40-US10, ABD200-63-US10 ABD100-40-US10, or ABD100-63-US10). | ESS & External CT (from the meter or the automatic backup device) | ESS with PCS functionality | CSA Group | 2022-07-19 | N | N | Y | Y | N/A | N/A | 15.256 | 3.731 | Single | 240 | 47.5 | 11.4 |  | 2023-02-13
GoodWe Technologies Co., Ltd. | GWCS11.4-US20 {11.4kW, 19.2kWh} | ESS | Either a meter (GMK120, GMK121, GMK140, or GMK141), or an automatic backup device (ABD200-40-US10, ABD200-63-US10 ABD100-40-US10, or ABD100-63-US10). | ESS & External CT (from the meter or the automatic backup device) | ESS with PCS functionality | CSA Group | 2022-07-19 | N | N | Y | Y | N/A | N/A | 15.256 | 3.731 | Single | 240 | 47.5 | 11.4 |  | 2023-02-13
GoodWe Technologies Co., Ltd. | GWCS11.4-US20 {11.4kW, 25.6kWh} | ESS | Either a meter (GMK120, GMK121, GMK140, or GMK141), or an automatic backup device (ABD200-40-US10, ABD200-63-US10 ABD100-40-US10, or ABD100-63-US10). | ESS & External CT (from the meter or the automatic backup device) | ESS with PCS functionality | CSA Group | 2022-07-19 | N | N | Y | Y | N/A | N/A | 15.256 | 3.731 | Single | 240 | 47.5 | 11.4 |  | 2023-02-13
GoodWe Technologies Co., Ltd. | GWCS11.4-US20 {11.4kW, 28.8kWh} | ESS | Either a meter (GMK120, GMK121, GMK140, or GMK141), or an automatic backup device (ABD200-40-US10, ABD200-63-US10 ABD100-40-US10, or ABD100-63-US10). | ESS & External CT (from the meter or the automatic backup device) | ESS with PCS functionality | CSA Group | 2022-07-19 | N | N | Y | Y | N/A | N/A | 15.256 | 3.731 | Single | 240 | 47.5 | 11.4 |  | 2023-02-13
GoodWe Technologies Co., Ltd. | GWCS11.4-US20 {11.4kW, 32kWh} | ESS | Either a meter (GMK120, GMK121, GMK140, or GMK141), or an automatic backup device (ABD200-40-US10, ABD200-63-US10 ABD100-40-US10, or ABD100-63-US10). | ESS & External CT (from the meter or the automatic backup device) | ESS with PCS functionality | CSA Group | 2022-07-19 | N | N | Y | Y | N/A | N/A | 15.256 | 3.731 | Single | 240 | 47.5 | 11.4 |  | 2023-02-13
GoodWe Technologies Co., Ltd. | GWCS11.4-US20 {11.4kW, 38.4kWh} | ESS | Either a meter (GMK120, GMK121, GMK140, or GMK141), or an automatic backup device (ABD200-40-US10, ABD200-63-US10 ABD100-40-US10, or ABD100-63-US10). | ESS & External CT (from the meter or the automatic backup device) | ESS with PCS functionality | CSA Group | 2022-07-19 | N | N | Y | Y | N/A | N/A | 15.256 | 3.731 | Single | 240 | 47.5 | 11.4 |  | 2023-02-13
GoodWe Technologies Co., Ltd. | GWCS11.4-US20 {11.4kW, 48kWh} | ESS | Either a meter (GMK120, GMK121, GMK140, or GMK141), or an automatic backup device (ABD200-40-US10, ABD200-63-US10 ABD100-40-US10, or ABD100-63-US10). | ESS & External CT (from the meter or the automatic backup device) | ESS with PCS functionality | CSA Group | 2022-07-19 | N | N | Y | Y | N/A | N/A | 15.256 | 3.731 | Single | 240 | 47.5 | 11.4 |  | 2023-02-13
GoodWe Technologies Co., Ltd. | GWCS11.4-US20 {11.4kW, 51.2kWh} | ESS | Either a meter (GMK120, GMK121, GMK140, or GMK141), or an automatic backup device (ABD200-40-US10, ABD200-63-US10 ABD100-40-US10, or ABD100-63-US10). | ESS & External CT (from the meter or the automatic backup device) | ESS with PCS functionality | CSA Group | 2022-07-19 | N | N | Y | Y | N/A | N/A | 15.256 | 3.731 | Single | 240 | 47.5 | 11.4 |  | 2023-02-13
GoodWe Technologies Co., Ltd. | GWCS11.4-US20 {11.4kW, 57.6kWh} | ESS | Either a meter (GMK120, GMK121, GMK140, or GMK141), or an automatic backup device (ABD200-40-US10, ABD200-63-US10 ABD100-40-US10, or ABD100-63-US10). | ESS & External CT (from the meter or the automatic backup device) | ESS with PCS functionality | CSA Group | 2022-07-19 | N | N | Y | Y | N/A | N/A | 15.256 | 3.731 | Single | 240 | 47.5 | 11.4 |  | 2023-02-13
GoodWe Technologies Co., Ltd. | GWCS11.4-US20 {11.4kW, 64kWh} | ESS | Either a meter (GMK120, GMK121, GMK140, or GMK141), or an automatic backup device (ABD200-40-US10, ABD200-63-US10 ABD100-40-US10, or ABD100-63-US10). | ESS & External CT (from the meter or the automatic backup device) | ESS with PCS functionality | CSA Group | 2022-07-19 | N | N | Y | Y | N/A | N/A | 15.256 | 3.731 | Single | 240 | 47.5 | 11.4 |  | 2023-02-13
GoodWe Technologies Co., Ltd. | GWCS11.4-US20 {11.4kW, 76.8kWh} | ESS | Either a meter (GMK120, GMK121, GMK140, or GMK141), or an automatic backup device (ABD200-40-US10, ABD200-63-US10 ABD100-40-US10, or ABD100-63-US10). | ESS & External CT (from the meter or the automatic backup device) | ESS with PCS functionality | CSA Group | 2022-07-19 | N | N | Y | Y | N/A | N/A | 15.256 | 3.731 | Single | 240 | 47.5 | 11.4 |  | 2023-02-13
GoodWe Technologies Co., Ltd. | GWCS11.4-US20 {11.4kW, 9.6kWh} | ESS | Either a meter (GMK120, GMK121, GMK140, or GMK141), or an automatic backup device (ABD200-40-US10, ABD200-63-US10 ABD100-40-US10, or ABD100-63-US10). | ESS & External CT (from the meter or the automatic backup device) | ESS with PCS functionality | CSA Group | 2022-07-19 | N | N | Y | Y | N/A | N/A | 15.256 | 3.731 | Single | 240 | 47.5 | 11.4 |  | 2023-02-13
GoodWe Technologies Co., Ltd. | GWCS11.4-US20 {11.4kW, 9.6kWh} | ESS | Either a meter (GMK120, GMK121, GMK140, or GMK141), or an automatic backup device (ABD200-40-US10, ABD200-63-US10 ABD100-40-US10, or ABD100-63-US10). | ESS & External CT (from the meter or the automatic backup device) | ESS with PCS functionality | CSA Group | 2022-07-19 | N | N | Y | Y | N/A | N/A | 15.256 | 3.731 | Single | 240 | 47.5 | 11.4 |  | 2023-02-13
GoodWe Technologies Co., Ltd. | GWCS5.0-US20 {5kW, 12.8kWh} | ESS | Either a meter (GMK120, GMK121, GMK140, or GMK141), or an automatic backup device (ABD200-40-US10, ABD200-63-US10 ABD100-40-US10, or ABD100-63-US10). | ESS & External CT (from the meter or the automatic backup device) | ESS with PCS functionality | CSA Group | 2022-07-19 | N | N | Y | Y | N/A | N/A | 15.256 | 3.731 | Single | 240 | 20.8 | 5 |  | 2023-02-13
GoodWe Technologies Co., Ltd. | GWCS5.0-US20 {5kW, 16kWh} | ESS | Either a meter (GMK120, GMK121, GMK140, or GMK141), or an automatic backup device (ABD200-40-US10, ABD200-63-US10 ABD100-40-US10, or ABD100-63-US10). | ESS & External CT (from the meter or the automatic backup device) | ESS with PCS functionality | CSA Group | 2022-07-19 | N | N | Y | Y | N/A | N/A | 15.256 | 3.731 | Single | 240 | 20.8 | 5 |  | 2023-02-13
GoodWe Technologies Co., Ltd. | GWCS5.0-US20 {5kW, 19.2kWh} | ESS | Either a meter (GMK120, GMK121, GMK140, or GMK141), or an automatic backup device (ABD200-40-US10, ABD200-63-US10 ABD100-40-US10, or ABD100-63-US10). | ESS & External CT (from the meter or the automatic backup device) | ESS with PCS functionality | CSA Group | 2022-07-19 | N | N | Y | Y | N/A | N/A | 15.256 | 3.731 | Single | 240 | 20.8 | 5 |  | 2023-02-13
GoodWe Technologies Co., Ltd. | GWCS5.0-US20 {5kW, 25.6kWh} | ESS | Either a meter (GMK120, GMK121, GMK140, or GMK141), or an automatic backup device (ABD200-40-US10, ABD200-63-US10 ABD100-40-US10, or ABD100-63-US10). | ESS & External CT (from the meter or the automatic backup device) | ESS with PCS functionality | CSA Group | 2022-07-19 | N | N | Y | Y | N/A | N/A | 15.256 | 3.731 | Single | 240 | 20.8 | 5 |  | 2023-02-13
GoodWe Technologies Co., Ltd. | GWCS5.0-US20 {5kW, 28.8kWh} | ESS | Either a meter (GMK120, GMK121, GMK140, or GMK141), or an automatic backup device (ABD200-40-US10, ABD200-63-US10 ABD100-40-US10, or ABD100-63-US10). | ESS & External CT (from the meter or the automatic backup device) | ESS with PCS functionality | CSA Group | 2022-07-19 | N | N | Y | Y | N/A | N/A | 15.256 | 3.731 | Single | 240 | 20.8 | 5 |  | 2023-02-13
GoodWe Technologies Co., Ltd. | GWCS5.0-US20 {5kW, 32kWh} | ESS | Either a meter (GMK120, GMK121, GMK140, or GMK141), or an automatic backup device (ABD200-40-US10, ABD200-63-US10 ABD100-40-US10, or ABD100-63-US10). | ESS & External CT (from the meter or the automatic backup device) | ESS with PCS functionality | CSA Group | 2022-07-19 | N | N | Y | Y | N/A | N/A | 15.256 | 3.731 | Single | 240 | 20.8 | 5 |  | 2023-02-13
GoodWe Technologies Co., Ltd. | GWCS5.0-US20 {5kW, 38.4kWh} | ESS | Either a meter (GMK120, GMK121, GMK140, or GMK141), or an automatic backup device (ABD200-40-US10, ABD200-63-US10 ABD100-40-US10, or ABD100-63-US10). | ESS & External CT (from the meter or the automatic backup device) | ESS with PCS functionality | CSA Group | 2022-07-19 | N | N | Y | Y | N/A | N/A | 15.256 | 3.731 | Single | 240 | 20.8 | 5 |  | 2023-02-13
GoodWe Technologies Co., Ltd. | GWCS5.0-US20 {5kW, 48kWh} | ESS | Either a meter (GMK120, GMK121, GMK140, or GMK141), or an automatic backup device (ABD200-40-US10, ABD200-63-US10 ABD100-40-US10, or ABD100-63-US10). | ESS & External CT (from the meter or the automatic backup device) | ESS with PCS functionality | CSA Group | 2022-07-19 | N | N | Y | Y | N/A | N/A | 15.256 | 3.731 | Single | 240 | 20.8 | 5 |  | 2023-02-13
GoodWe Technologies Co., Ltd. | GWCS5.0-US20 {5kW, 51.2kWh} | ESS | Either a meter (GMK120, GMK121, GMK140, or GMK141), or an automatic backup device (ABD200-40-US10, ABD200-63-US10 ABD100-40-US10, or ABD100-63-US10). | ESS & External CT (from the meter or the automatic backup device) | ESS with PCS functionality | CSA Group | 2022-07-19 | N | N | Y | Y | N/A | N/A | 15.256 | 3.731 | Single | 240 | 20.8 | 5 |  | 2023-02-13
GoodWe Technologies Co., Ltd. | GWCS5.0-US20 {5kW, 57.6kWh} | ESS | Either a meter (GMK120, GMK121, GMK140, or GMK141), or an automatic backup device (ABD200-40-US10, ABD200-63-US10 ABD100-40-US10, or ABD100-63-US10). | ESS & External CT (from the meter or the automatic backup device) | ESS with PCS functionality | CSA Group | 2022-07-19 | N | N | Y | Y | N/A | N/A | 15.256 | 3.731 | Single | 240 | 20.8 | 5 |  | 2023-02-13
GoodWe Technologies Co., Ltd. | GWCS5.0-US20 {5kW, 64kWh} | ESS | Either a meter (GMK120, GMK121, GMK140, or GMK141), or an automatic backup device (ABD200-40-US10, ABD200-63-US10 ABD100-40-US10, or ABD100-63-US10). | ESS & External CT (from the meter or the automatic backup device) | ESS with PCS functionality | CSA Group | 2022-07-19 | N | N | Y | Y | N/A | N/A | 15.256 | 3.731 | Single | 240 | 20.8 | 5 |  | 2023-02-13
GoodWe Technologies Co., Ltd. | GWCS5.0-US20 {5kW, 76.8kWh} | ESS | Either a meter (GMK120, GMK121, GMK140, or GMK141), or an automatic backup device (ABD200-40-US10, ABD200-63-US10 ABD100-40-US10, or ABD100-63-US10). | ESS & External CT (from the meter or the automatic backup device) | ESS with PCS functionality | CSA Group | 2022-07-19 | N | N | Y | Y | N/A | N/A | 15.256 | 3.731 | Single | 240 | 20.8 | 5 |  | 2023-02-13
GoodWe Technologies Co., Ltd. | GWCS5.0-US20 {5kW, 9.6kWh} | ESS | Either a meter (GMK120, GMK121, GMK140, or GMK141), or an automatic backup device (ABD200-40-US10, ABD200-63-US10 ABD100-40-US10, or ABD100-63-US10). | ESS & External CT (from the meter or the automatic backup device) | ESS with PCS functionality | CSA Group | 2022-07-19 | N | N | Y | Y | N/A | N/A | 15.256 | 3.731 | Single | 240 | 20.8 | 5 |  | 2023-02-13
GoodWe Technologies Co., Ltd. | GWCS6.0-US20 {6kW, 12.8kWh} | ESS | Either a meter (GMK120, GMK121, GMK140, or GMK141), or an automatic backup device (ABD200-40-US10, ABD200-63-US10 ABD100-40-US10, or ABD100-63-US10). | ESS & External CT (from the meter or the automatic backup device) | ESS with PCS functionality | CSA Group | 2022-07-19 | N | N | Y | Y | N/A | N/A | 15.256 | 3.731 | Single | 240 | 25 | 6 |  | 2023-02-13
GoodWe Technologies Co., Ltd. | GWCS6.0-US20 {6kW, 16kWh} | ESS | Either a meter (GMK120, GMK121, GMK140, or GMK141), or an automatic backup device (ABD200-40-US10, ABD200-63-US10 ABD100-40-US10, or ABD100-63-US10). | ESS & External CT (from the meter or the automatic backup device) | ESS with PCS functionality | CSA Group | 2022-07-19 | N | N | Y | Y | N/A | N/A | 15.256 | 3.731 | Single | 240 | 25 | 6 |  | 2023-02-13
GoodWe Technologies Co., Ltd. | GWCS6.0-US20 {6kW, 19.2kWh} | ESS | Either a meter (GMK120, GMK121, GMK140, or GMK141), or an automatic backup device (ABD200-40-US10, ABD200-63-US10 ABD100-40-US10, or ABD100-63-US10). | ESS & External CT (from the meter or the automatic backup device) | ESS with PCS functionality | CSA Group | 2022-07-19 | N | N | Y | Y | N/A | N/A | 15.256 | 3.731 | Single | 240 | 25 | 6 |  | 2023-02-13
GoodWe Technologies Co., Ltd. | GWCS6.0-US20 {6kW, 25.6kWh} | ESS | Either a meter (GMK120, GMK121, GMK140, or GMK141), or an automatic backup device (ABD200-40-US10, ABD200-63-US10 ABD100-40-US10, or ABD100-63-US10). | ESS & External CT (from the meter or the automatic backup device) | ESS with PCS functionality | CSA Group | 2022-07-19 | N | N | Y | Y | N/A | N/A | 15.256 | 3.731 | Single | 240 | 25 | 6 |  | 2023-02-13
GoodWe Technologies Co., Ltd. | GWCS6.0-US20 {6kW, 28.8kWh} | ESS | Either a meter (GMK120, GMK121, GMK140, or GMK141), or an automatic backup device (ABD200-40-US10, ABD200-63-US10 ABD100-40-US10, or ABD100-63-US10). | ESS & External CT (from the meter or the automatic backup device) | ESS with PCS functionality | CSA Group | 2022-07-19 | N | N | Y | Y | N/A | N/A | 15.256 | 3.731 | Single | 240 | 25 | 6 |  | 2023-02-13
GoodWe Technologies Co., Ltd. | GWCS6.0-US20 {6kW, 32kWh} | ESS | Either a meter (GMK120, GMK121, GMK140, or GMK141), or an automatic backup device (ABD200-40-US10, ABD200-63-US10 ABD100-40-US10, or ABD100-63-US10). | ESS & External CT (from the meter or the automatic backup device) | ESS with PCS functionality | CSA Group | 2022-07-19 | N | N | Y | Y | N/A | N/A | 15.256 | 3.731 | Single | 240 | 25 | 6 |  | 2023-02-13
GoodWe Technologies Co., Ltd. | GWCS6.0-US20 {6kW, 38.4kWh} | ESS | Either a meter (GMK120, GMK121, GMK140, or GMK141), or an automatic backup device (ABD200-40-US10, ABD200-63-US10 ABD100-40-US10, or ABD100-63-US10). | ESS & External CT (from the meter or the automatic backup device) | ESS with PCS functionality | CSA Group | 2022-07-19 | N | N | Y | Y | N/A | N/A | 15.256 | 3.731 | Single | 240 | 25 | 6 |  | 2023-02-13
GoodWe Technologies Co., Ltd. | GWCS6.0-US20 {6kW, 48kWh} | ESS | Either a meter (GMK120, GMK121, GMK140, or GMK141), or an automatic backup device (ABD200-40-US10, ABD200-63-US10 ABD100-40-US10, or ABD100-63-US10). | ESS & External CT (from the meter or the automatic backup device) | ESS with PCS functionality | CSA Group | 2022-07-19 | N | N | Y | Y | N/A | N/A | 15.256 | 3.731 | Single | 240 | 25 | 6 |  | 2023-02-13
GoodWe Technologies Co., Ltd. | GWCS6.0-US20 {6kW, 51.2kWh} | ESS | Either a meter (GMK120, GMK121, GMK140, or GMK141), or an automatic backup device (ABD200-40-US10, ABD200-63-US10 ABD100-40-US10, or ABD100-63-US10). | ESS & External CT (from the meter or the automatic backup device) | ESS with PCS functionality | CSA Group | 2022-07-19 | N | N | Y | Y | N/A | N/A | 15.256 | 3.731 | Single | 240 | 25 | 6 |  | 2023-02-13
GoodWe Technologies Co., Ltd. | GWCS6.0-US20 {6kW, 57.6kWh} | ESS | Either a meter (GMK120, GMK121, GMK140, or GMK141), or an automatic backup device (ABD200-40-US10, ABD200-63-US10 ABD100-40-US10, or ABD100-63-US10). | ESS & External CT (from the meter or the automatic backup device) | ESS with PCS functionality | CSA Group | 2022-07-19 | N | N | Y | Y | N/A | N/A | 15.256 | 3.731 | Single | 240 | 25 | 6 |  | 2023-02-13
GoodWe Technologies Co., Ltd. | GWCS6.0-US20 {6kW, 64kWh} | ESS | Either a meter (GMK120, GMK121, GMK140, or GMK141), or an automatic backup device (ABD200-40-US10, ABD200-63-US10 ABD100-40-US10, or ABD100-63-US10). | ESS & External CT (from the meter or the automatic backup device) | ESS with PCS functionality | CSA Group | 2022-07-19 | N | N | Y | Y | N/A | N/A | 15.256 | 3.731 | Single | 240 | 25 | 6 |  | 2023-02-13
GoodWe Technologies Co., Ltd. | GWCS6.0-US20 {6kW, 76.8kWh} | ESS | Either a meter (GMK120, GMK121, GMK140, or GMK141), or an automatic backup device (ABD200-40-US10, ABD200-63-US10 ABD100-40-US10, or ABD100-63-US10). | ESS & External CT (from the meter or the automatic backup device) | ESS with PCS functionality | CSA Group | 2022-07-19 | N | N | Y | Y | N/A | N/A | 15.256 | 3.731 | Single | 240 | 25 | 6 |  | 2023-02-13
GoodWe Technologies Co., Ltd. | GWCS6.0-US20 {6kW, 9.6kWh} | ESS | Either a meter (GMK120, GMK121, GMK140, or GMK141), or an automatic backup device (ABD200-40-US10, ABD200-63-US10 ABD100-40-US10, or ABD100-63-US10). | ESS & External CT (from the meter or the automatic backup device) | ESS with PCS functionality | CSA Group | 2022-07-19 | N | N | Y | Y | N/A | N/A | 15.256 | 3.731 | Single | 240 | 25 | 6 |  | 2023-02-13
GoodWe Technologies Co., Ltd. | GWCS6.0-US20 {6kW, 9.6kWh} | ESS | Either a meter (GMK120, GMK121, GMK140, or GMK141), or an automatic backup device (ABD200-40-US10, ABD200-63-US10 ABD100-40-US10, or ABD100-63-US10). | ESS & External CT (from the meter or the automatic backup device) | ESS with PCS functionality | CSA Group | 2022-07-19 | N | N | Y | Y | N/A | N/A | 15.256 | 3.731 | Single | 240 | 25 | 6 |  | 2023-02-13
GoodWe Technologies Co., Ltd. | GWCS7.6-US20 {7.6kW, 12.8kWh} | ESS | Either a meter (GMK120, GMK121, GMK140, or GMK141), or an automatic backup device (ABD200-40-US10, ABD200-63-US10 ABD100-40-US10, or ABD100-63-US10). | ESS & External CT (from the meter or the automatic backup device) | ESS with PCS functionality | CSA Group | 2022-07-19 | N | N | Y | Y | N/A | N/A | 15.256 | 3.731 | Single | 240 | 31.7 | 7.6 |  | 2023-02-13
GoodWe Technologies Co., Ltd. | GWCS7.6-US20 {7.6kW, 16kWh} | ESS | Either a meter (GMK120, GMK121, GMK140, or GMK141), or an automatic backup device (ABD200-40-US10, ABD200-63-US10 ABD100-40-US10, or ABD100-63-US10). | ESS & External CT (from the meter or the automatic backup device) | ESS with PCS functionality | CSA Group | 2022-07-19 | N | N | Y | Y | N/A | N/A | 15.256 | 3.731 | Single | 240 | 31.7 | 7.6 |  | 2023-02-13
GoodWe Technologies Co., Ltd. | GWCS7.6-US20 {7.6kW, 16kWh} | ESS | Either a meter (GMK120, GMK121, GMK140, or GMK141), or an automatic backup device (ABD200-40-US10, ABD200-63-US10 ABD100-40-US10, or ABD100-63-US10). | ESS & External CT (from the meter or the automatic backup device) | ESS with PCS functionality | CSA Group | 2022-07-19 | N | N | Y | Y | N/A | N/A | 15.256 | 3.731 | Single | 240 | 31.7 | 7.6 |  | 2023-02-13
GoodWe Technologies Co., Ltd. | GWCS7.6-US20 {7.6kW, 19.2kWh} | ESS | Either a meter (GMK120, GMK121, GMK140, or GMK141), or an automatic backup device (ABD200-40-US10, ABD200-63-US10 ABD100-40-US10, or ABD100-63-US10). | ESS & External CT (from the meter or the automatic backup device) | ESS with PCS functionality | CSA Group | 2022-07-19 | N | N | Y | Y | N/A | N/A | 15.256 | 3.731 | Single | 240 | 31.7 | 7.6 |  | 2023-02-13
GoodWe Technologies Co., Ltd. | GWCS7.6-US20 {7.6kW, 25.6kWh} | ESS | Either a meter (GMK120, GMK121, GMK140, or GMK141), or an automatic backup device (ABD200-40-US10, ABD200-63-US10 ABD100-40-US10, or ABD100-63-US10). | ESS & External CT (from the meter or the automatic backup device) | ESS with PCS functionality | CSA Group | 2022-07-19 | N | N | Y | Y | N/A | N/A | 15.256 | 3.731 | Single | 240 | 31.7 | 7.6 |  | 2023-02-13
GoodWe Technologies Co., Ltd. | GWCS7.6-US20 {7.6kW, 28.8kWh} | ESS | Either a meter (GMK120, GMK121, GMK140, or GMK141), or an automatic backup device (ABD200-40-US10, ABD200-63-US10 ABD100-40-US10, or ABD100-63-US10). | ESS & External CT (from the meter or the automatic backup device) | ESS with PCS functionality | CSA Group | 2022-07-19 | N | N | Y | Y | N/A | N/A | 15.256 | 3.731 | Single | 240 | 31.7 | 7.6 |  | 2023-02-13
GoodWe Technologies Co., Ltd. | GWCS7.6-US20 {7.6kW, 32kWh} | ESS | Either a meter (GMK120, GMK121, GMK140, or GMK141), or an automatic backup device (ABD200-40-US10, ABD200-63-US10 ABD100-40-US10, or ABD100-63-US10). | ESS & External CT (from the meter or the automatic backup device) | ESS with PCS functionality | CSA Group | 2022-07-19 | N | N | Y | Y | N/A | N/A | 15.256 | 3.731 | Single | 240 | 31.7 | 7.6 |  | 2023-02-13
GoodWe Technologies Co., Ltd. | GWCS7.6-US20 {7.6kW, 38.4kWh} | ESS | Either a meter (GMK120, GMK121, GMK140, or GMK141), or an automatic backup device (ABD200-40-US10, ABD200-63-US10 ABD100-40-US10, or ABD100-63-US10). | ESS & External CT (from the meter or the automatic backup device) | ESS with PCS functionality | CSA Group | 2022-07-19 | N | N | Y | Y | N/A | N/A | 15.256 | 3.731 | Single | 240 | 31.7 | 7.6 |  | 2023-02-13
GoodWe Technologies Co., Ltd. | GWCS7.6-US20 {7.6kW, 48kWh} | ESS | Either a meter (GMK120, GMK121, GMK140, or GMK141), or an automatic backup device (ABD200-40-US10, ABD200-63-US10 ABD100-40-US10, or ABD100-63-US10). | ESS & External CT (from the meter or the automatic backup device) | ESS with PCS functionality | CSA Group | 2022-07-19 | N | N | Y | Y | N/A | N/A | 15.256 | 3.731 | Single | 240 | 31.7 | 7.6 |  | 2023-02-13
GoodWe Technologies Co., Ltd. | GWCS7.6-US20 {7.6kW, 51.2kWh} | ESS | Either a meter (GMK120, GMK121, GMK140, or GMK141), or an automatic backup device (ABD200-40-US10, ABD200-63-US10 ABD100-40-US10, or ABD100-63-US10). | ESS & External CT (from the meter or the automatic backup device) | ESS with PCS functionality | CSA Group | 2022-07-19 | N | N | Y | Y | N/A | N/A | 15.256 | 3.731 | Single | 240 | 31.7 | 7.6 |  | 2023-02-13
GoodWe Technologies Co., Ltd. | GWCS7.6-US20 {7.6kW, 57.6kWh} | ESS | Either a meter (GMK120, GMK121, GMK140, or GMK141), or an automatic backup device (ABD200-40-US10, ABD200-63-US10 ABD100-40-US10, or ABD100-63-US10). | ESS & External CT (from the meter or the automatic backup device) | ESS with PCS functionality | CSA Group | 2022-07-19 | N | N | Y | Y | N/A | N/A | 15.256 | 3.731 | Single | 240 | 31.7 | 7.6 |  | 2023-02-13
GoodWe Technologies Co., Ltd. | GWCS7.6-US20 {7.6kW, 64kWh} | ESS | Either a meter (GMK120, GMK121, GMK140, or GMK141), or an automatic backup device (ABD200-40-US10, ABD200-63-US10 ABD100-40-US10, or ABD100-63-US10). | ESS & External CT (from the meter or the automatic backup device) | ESS with PCS functionality | CSA Group | 2022-07-19 | N | N | Y | Y | N/A | N/A | 15.256 | 3.731 | Single | 240 | 31.7 | 7.6 |  | 2023-02-13
GoodWe Technologies Co., Ltd. | GWCS7.6-US20 {7.6kW, 76.8kWh} | ESS | Either a meter (GMK120, GMK121, GMK140, or GMK141), or an automatic backup device (ABD200-40-US10, ABD200-63-US10 ABD100-40-US10, or ABD100-63-US10). | ESS & External CT (from the meter or the automatic backup device) | ESS with PCS functionality | CSA Group | 2022-07-19 | N | N | Y | Y | N/A | N/A | 15.256 | 3.731 | Single | 240 | 31.7 | 7.6 |  | 2023-02-13
GoodWe Technologies Co., Ltd. | GWCS7.6-US20 {7.6kW, 9.6kWh} | ESS | Either a meter (GMK120, GMK121, GMK140, or GMK141), or an automatic backup device (ABD200-40-US10, ABD200-63-US10 ABD100-40-US10, or ABD100-63-US10). | ESS & External CT (from the meter or the automatic backup device) | ESS with PCS functionality | CSA Group | 2022-07-19 | N | N | Y | Y | N/A | N/A | 15.256 | 3.731 | Single | 240 | 31.7 | 7.6 |  | 2023-02-13
GoodWe Technologies Co., Ltd. | GWCS7.6-US20 {7.6kW, 9.6kWh} | ESS | Either a meter (GMK120, GMK121, GMK140, or GMK141), or an automatic backup device (ABD200-40-US10, ABD200-63-US10 ABD100-40-US10, or ABD100-63-US10). | ESS & External CT (from the meter or the automatic backup device) | ESS with PCS functionality | CSA Group | 2022-07-19 | N | N | Y | Y | N/A | N/A | 15.256 | 3.731 | Single | 240 | 31.7 | 7.6 |  | 2023-02-13
GoodWe Technologies Co., Ltd. | GWCS9.6-US20 {9.6kW, 12.8kWh} | ESS | Either a meter (GMK120, GMK121, GMK140, or GMK141), or an automatic backup device (ABD200-40-US10, ABD200-63-US10 ABD100-40-US10, or ABD100-63-US10). | ESS & External CT (from the meter or the automatic backup device) | ESS with PCS functionality | CSA Group | 2022-07-19 | N | N | Y | Y | N/A | N/A | 15.256 | 3.731 | Single | 240 | 40 | 9.6 |  | 2023-02-13
GoodWe Technologies Co., Ltd. | GWCS9.6-US20 {9.6kW, 16kWh} | ESS | Either a meter (GMK120, GMK121, GMK140, or GMK141), or an automatic backup device (ABD200-40-US10, ABD200-63-US10 ABD100-40-US10, or ABD100-63-US10). | ESS & External CT (from the meter or the automatic backup device) | ESS with PCS functionality | CSA Group | 2022-07-19 | N | N | Y | Y | N/A | N/A | 15.256 | 3.731 | Single | 240 | 40 | 9.6 |  | 2023-02-13
GoodWe Technologies Co., Ltd. | GWCS9.6-US20 {9.6kW, 16kWh} | ESS | Either a meter (GMK120, GMK121, GMK140, or GMK141), or an automatic backup device (ABD200-40-US10, ABD200-63-US10 ABD100-40-US10, or ABD100-63-US10). | ESS & External CT (from the meter or the automatic backup device) | ESS with PCS functionality | CSA Group | 2022-07-19 | N | N | Y | Y | N/A | N/A | 15.256 | 3.731 | Single | 240 | 40 | 9.6 |  | 2023-02-13
GoodWe Technologies Co., Ltd. | GWCS9.6-US20 {9.6kW, 19.2kWh} | ESS | Either a meter (GMK120, GMK121, GMK140, or GMK141), or an automatic backup device (ABD200-40-US10, ABD200-63-US10 ABD100-40-US10, or ABD100-63-US10). | ESS & External CT (from the meter or the automatic backup device) | ESS with PCS functionality | CSA Group | 2022-07-19 | N | N | Y | Y | N/A | N/A | 15.256 | 3.731 | Single | 240 | 40 | 9.6 |  | 2023-02-13
GoodWe Technologies Co., Ltd. | GWCS9.6-US20 {9.6kW, 25.6kWh} | ESS | Either a meter (GMK120, GMK121, GMK140, or GMK141), or an automatic backup device (ABD200-40-US10, ABD200-63-US10 ABD100-40-US10, or ABD100-63-US10). | ESS & External CT (from the meter or the automatic backup device) | ESS with PCS functionality | CSA Group | 2022-07-19 | N | N | Y | Y | N/A | N/A | 15.256 | 3.731 | Single | 240 | 40 | 9.6 |  | 2023-02-13
GoodWe Technologies Co., Ltd. | GWCS9.6-US20 {9.6kW, 28.8kWh} | ESS | Either a meter (GMK120, GMK121, GMK140, or GMK141), or an automatic backup device (ABD200-40-US10, ABD200-63-US10 ABD100-40-US10, or ABD100-63-US10). | ESS & External CT (from the meter or the automatic backup device) | ESS with PCS functionality | CSA Group | 2022-07-19 | N | N | Y | Y | N/A | N/A | 15.256 | 3.731 | Single | 240 | 40 | 9.6 |  | 2023-02-13
GoodWe Technologies Co., Ltd. | GWCS9.6-US20 {9.6kW, 32kWh} | ESS | Either a meter (GMK120, GMK121, GMK140, or GMK141), or an automatic backup device (ABD200-40-US10, ABD200-63-US10 ABD100-40-US10, or ABD100-63-US10). | ESS & External CT (from the meter or the automatic backup device) | ESS with PCS functionality | CSA Group | 2022-07-19 | N | N | Y | Y | N/A | N/A | 15.256 | 3.731 | Single | 240 | 40 | 9.6 |  | 2023-02-13
GoodWe Technologies Co., Ltd. | GWCS9.6-US20 {9.6kW, 38.4kWh} | ESS | Either a meter (GMK120, GMK121, GMK140, or GMK141), or an automatic backup device (ABD200-40-US10, ABD200-63-US10 ABD100-40-US10, or ABD100-63-US10). | ESS & External CT (from the meter or the automatic backup device) | ESS with PCS functionality | CSA Group | 2022-07-19 | N | N | Y | Y | N/A | N/A | 15.256 | 3.731 | Single | 240 | 40 | 9.6 |  | 2023-02-13
GoodWe Technologies Co., Ltd. | GWCS9.6-US20 {9.6kW, 48kWh} | ESS | Either a meter (GMK120, GMK121, GMK140, or GMK141), or an automatic backup device (ABD200-40-US10, ABD200-63-US10 ABD100-40-US10, or ABD100-63-US10). | ESS & External CT (from the meter or the automatic backup device) | ESS with PCS functionality | CSA Group | 2022-07-19 | N | N | Y | Y | N/A | N/A | 15.256 | 3.731 | Single | 240 | 40 | 9.6 |  | 2023-02-13
GoodWe Technologies Co., Ltd. | GWCS9.6-US20 {9.6kW, 51.2kWh} | ESS | Either a meter (GMK120, GMK121, GMK140, or GMK141), or an automatic backup device (ABD200-40-US10, ABD200-63-US10 ABD100-40-US10, or ABD100-63-US10). | ESS & External CT (from the meter or the automatic backup device) | ESS with PCS functionality | CSA Group | 2022-07-19 | N | N | Y | Y | N/A | N/A | 15.256 | 3.731 | Single | 240 | 40 | 9.6 |  | 2023-02-13
GoodWe Technologies Co., Ltd. | GWCS9.6-US20 {9.6kW, 57.6kWh} | ESS | Either a meter (GMK120, GMK121, GMK140, or GMK141), or an automatic backup device (ABD200-40-US10, ABD200-63-US10 ABD100-40-US10, or ABD100-63-US10). | ESS & External CT (from the meter or the automatic backup device) | ESS with PCS functionality | CSA Group | 2022-07-19 | N | N | Y | Y | N/A | N/A | 15.256 | 3.731 | Single | 240 | 40 | 9.6 |  | 2023-02-13
GoodWe Technologies Co., Ltd. | GWCS9.6-US20 {9.6kW, 64kWh} | ESS | Either a meter (GMK120, GMK121, GMK140, or GMK141), or an automatic backup device (ABD200-40-US10, ABD200-63-US10 ABD100-40-US10, or ABD100-63-US10). | ESS & External CT (from the meter or the automatic backup device) | ESS with PCS functionality | CSA Group | 2022-07-19 | N | N | Y | Y | N/A | N/A | 15.256 | 3.731 | Single | 240 | 40 | 9.6 |  | 2023-02-13
GoodWe Technologies Co., Ltd. | GWCS9.6-US20 {9.6kW, 76.8kWh} | ESS | Either a meter (GMK120, GMK121, GMK140, or GMK141), or an automatic backup device (ABD200-40-US10, ABD200-63-US10 ABD100-40-US10, or ABD100-63-US10). | ESS & External CT (from the meter or the automatic backup device) | ESS with PCS functionality | CSA Group | 2022-07-19 | N | N | Y | Y | N/A | N/A | 15.256 | 3.731 | Single | 240 | 40 | 9.6 |  | 2023-02-13
GoodWe Technologies Co., Ltd. | GWCS9.6-US20 {9.6kW, 9.6kWh} | ESS | Either a meter (GMK120, GMK121, GMK140, or GMK141), or an automatic backup device (ABD200-40-US10, ABD200-63-US10 ABD100-40-US10, or ABD100-63-US10). | ESS & External CT (from the meter or the automatic backup device) | ESS with PCS functionality | CSA Group | 2022-07-19 | N | N | Y | Y | N/A | N/A | 15.256 | 3.731 | Single | 240 | 40 | 9.6 |  | 2023-02-13
GoodWe Technologies Co., Ltd. | GWCS9.6-US20 {9.6kW, 9.6kWh} | ESS | Either a meter (GMK120, GMK121, GMK140, or GMK141), or an automatic backup device (ABD200-40-US10, ABD200-63-US10 ABD100-40-US10, or ABD100-63-US10). | ESS & External CT (from the meter or the automatic backup device) | ESS with PCS functionality | CSA Group | 2022-07-19 | N | N | Y | Y | N/A | N/A | 15.256 | 3.731 | Single | 240 | 40 | 9.6 |  | 2023-02-13
GoodWe Technologies Co., Ltd. | GWHS11.4-US20 {11.4kW, 12.8kWh} | ESS | Either a meter (GMK120, GMK121, GMK140, or GMK141), or an automatic backup device (ABD200-40-US10, ABD200-63-US10 ABD100-40-US10, or ABD100-63-US10). | ESS & External CT (from the meter or the automatic backup device) | ESS with PCS functionality | CSA Group | 2022-07-19 | N | N | Y | Y | N/A | N/A | 15.256 | 3.731 | Single | 240 | 47.5 | 11.4 |  | 2023-02-13
GoodWe Technologies Co., Ltd. | GWHS11.4-US20 {11.4kW, 16kWh} | ESS | Either a meter (GMK120, GMK121, GMK140, or GMK141), or an automatic backup device (ABD200-40-US10, ABD200-63-US10 ABD100-40-US10, or ABD100-63-US10). | ESS & External CT (from the meter or the automatic backup device) | ESS with PCS functionality | CSA Group | 2022-07-19 | N | N | Y | Y | N/A | N/A | 15.256 | 3.731 | Single | 240 | 47.5 | 11.4 |  | 2023-02-13
GoodWe Technologies Co., Ltd. | GWHS11.4-US20 {11.4kW, 16kWh} | ESS | Either a meter (GMK120, GMK121, GMK140, or GMK141), or an automatic backup device (ABD200-40-US10, ABD200-63-US10 ABD100-40-US10, or ABD100-63-US10). | ESS & External CT (from the meter or the automatic backup device) | ESS with PCS functionality | CSA Group | 2022-07-19 | N | N | Y | Y | N/A | N/A | 15.256 | 3.731 | Single | 240 | 47.5 | 11.4 |  | 2023-02-13
GoodWe Technologies Co., Ltd. | GWHS11.4-US20 {11.4kW, 19.2kWh} | ESS | Either a meter (GMK120, GMK121, GMK140, or GMK141), or an automatic backup device (ABD200-40-US10, ABD200-63-US10 ABD100-40-US10, or ABD100-63-US10). | ESS & External CT (from the meter or the automatic backup device) | ESS with PCS functionality | CSA Group | 2022-07-19 | N | N | Y | Y | N/A | N/A | 15.256 | 3.731 | Single | 240 | 47.5 | 11.4 |  | 2023-02-13
GoodWe Technologies Co., Ltd. | GWHS11.4-US20 {11.4kW, 19.2kWh} | ESS | Either a meter (GMK120, GMK121, GMK140, or GMK141), or an automatic backup device (ABD200-40-US10, ABD200-63-US10 ABD100-40-US10, or ABD100-63-US10). | ESS & External CT (from the meter or the automatic backup device) | ESS with PCS functionality | CSA Group | 2022-07-19 | N | N | Y | Y | N/A | N/A | 15.256 | 3.731 | Single | 240 | 47.5 | 11.4 |  | 2023-02-13
GoodWe Technologies Co., Ltd. | GWHS11.4-US20 {11.4kW, 25.6kWh} | ESS | Either a meter (GMK120, GMK121, GMK140, or GMK141), or an automatic backup device (ABD200-40-US10, ABD200-63-US10 ABD100-40-US10, or ABD100-63-US10). | ESS & External CT (from the meter or the automatic backup device) | ESS with PCS functionality | CSA Group | 2022-07-19 | N | N | Y | Y | N/A | N/A | 15.256 | 3.731 | Single | 240 | 47.5 | 11.4 |  | 2023-02-13
GoodWe Technologies Co., Ltd. | GWHS11.4-US20 {11.4kW, 28.8kWh} | ESS | Either a meter (GMK120, GMK121, GMK140, or GMK141), or an automatic backup device (ABD200-40-US10, ABD200-63-US10 ABD100-40-US10, or ABD100-63-US10). | ESS & External CT (from the meter or the automatic backup device) | ESS with PCS functionality | CSA Group | 2022-07-19 | N | N | Y | Y | N/A | N/A | 15.256 | 3.731 | Single | 240 | 47.5 | 11.4 |  | 2023-02-13
GoodWe Technologies Co., Ltd. | GWHS11.4-US20 {11.4kW, 32kWh} | ESS | Either a meter (GMK120, GMK121, GMK140, or GMK141), or an automatic backup device (ABD200-40-US10, ABD200-63-US10 ABD100-40-US10, or ABD100-63-US10). | ESS & External CT (from the meter or the automatic backup device) | ESS with PCS functionality | CSA Group | 2022-07-19 | N | N | Y | Y | N/A | N/A | 15.256 | 3.731 | Single | 240 | 47.5 | 11.4 |  | 2023-02-13
GoodWe Technologies Co., Ltd. | GWHS11.4-US20 {11.4kW, 38.4kWh} | ESS | Either a meter (GMK120, GMK121, GMK140, or GMK141), or an automatic backup device (ABD200-40-US10, ABD200-63-US10 ABD100-40-US10, or ABD100-63-US10). | ESS & External CT (from the meter or the automatic backup device) | ESS with PCS functionality | CSA Group | 2022-07-19 | N | N | Y | Y | N/A | N/A | 15.256 | 3.731 | Single | 240 | 47.5 | 11.4 |  | 2023-02-13
GoodWe Technologies Co., Ltd. | GWHS11.4-US20 {11.4kW, 48kWh} | ESS | Either a meter (GMK120, GMK121, GMK140, or GMK141), or an automatic backup device (ABD200-40-US10, ABD200-63-US10 ABD100-40-US10, or ABD100-63-US10). | ESS & External CT (from the meter or the automatic backup device) | ESS with PCS functionality | CSA Group | 2022-07-19 | N | N | Y | Y | N/A | N/A | 15.256 | 3.731 | Single | 240 | 47.5 | 11.4 |  | 2023-02-13
GoodWe Technologies Co., Ltd. | GWHS11.4-US20 {11.4kW, 51.2kWh} | ESS | Either a meter (GMK120, GMK121, GMK140, or GMK141), or an automatic backup device (ABD200-40-US10, ABD200-63-US10 ABD100-40-US10, or ABD100-63-US10). | ESS & External CT (from the meter or the automatic backup device) | ESS with PCS functionality | CSA Group | 2022-07-19 | N | N | Y | Y | N/A | N/A | 15.256 | 3.731 | Single | 240 | 47.5 | 11.4 |  | 2023-02-13
GoodWe Technologies Co., Ltd. | GWHS11.4-US20 {11.4kW, 57.6kWh} | ESS | Either a meter (GMK120, GMK121, GMK140, or GMK141), or an automatic backup device (ABD200-40-US10, ABD200-63-US10 ABD100-40-US10, or ABD100-63-US10). | ESS & External CT (from the meter or the automatic backup device) | ESS with PCS functionality | CSA Group | 2022-07-19 | N | N | Y | Y | N/A | N/A | 15.256 | 3.731 | Single | 240 | 47.5 | 11.4 |  | 2023-02-13
GoodWe Technologies Co., Ltd. | GWHS11.4-US20 {11.4kW, 64kWh} | ESS | Either a meter (GMK120, GMK121, GMK140, or GMK141), or an automatic backup device (ABD200-40-US10, ABD200-63-US10 ABD100-40-US10, or ABD100-63-US10). | ESS & External CT (from the meter or the automatic backup device) | ESS with PCS functionality | CSA Group | 2022-07-19 | N | N | Y | Y | N/A | N/A | 15.256 | 3.731 | Single | 240 | 47.5 | 11.4 |  | 2023-02-13
GoodWe Technologies Co., Ltd. | GWHS11.4-US20 {11.4kW, 76.8kWh} | ESS | Either a meter (GMK120, GMK121, GMK140, or GMK141), or an automatic backup device (ABD200-40-US10, ABD200-63-US10 ABD100-40-US10, or ABD100-63-US10). | ESS & External CT (from the meter or the automatic backup device) | ESS with PCS functionality | CSA Group | 2022-07-19 | N | N | Y | Y | N/A | N/A | 15.256 | 3.731 | Single | 240 | 47.5 | 11.4 |  | 2023-02-13
GoodWe Technologies Co., Ltd. | GWHS11.4-US20 {11.4kW, 9.6kWh} | ESS | Either a meter (GMK120, GMK121, GMK140, or GMK141), or an automatic backup device (ABD200-40-US10, ABD200-63-US10 ABD100-40-US10, or ABD100-63-US10). | ESS & External CT (from the meter or the automatic backup device) | ESS with PCS functionality | CSA Group | 2022-07-19 | N | N | Y | Y | N/A | N/A | 15.256 | 3.731 | Single | 240 | 47.5 | 11.4 |  | 2023-02-13
GoodWe Technologies Co., Ltd. | GWHS11.4-US20 {11.4kW, 9.6kWh} | ESS | Either a meter (GMK120, GMK121, GMK140, or GMK141), or an automatic backup device (ABD200-40-US10, ABD200-63-US10 ABD100-40-US10, or ABD100-63-US10). | ESS & External CT (from the meter or the automatic backup device) | ESS with PCS functionality | CSA Group | 2022-07-19 | N | N | Y | Y | N/A | N/A | 15.256 | 3.731 | Single | 240 | 47.5 | 11.4 |  | 2023-02-13
GoodWe Technologies Co., Ltd. | GWHS5.0-US20 {5kW, 12.8kWh} | ESS | Either a meter (GMK120, GMK121, GMK140, or GMK141), or an automatic backup device (ABD200-40-US10, ABD200-63-US10 ABD100-40-US10, or ABD100-63-US10). | ESS & External CT (from the meter or the automatic backup device) | ESS with PCS functionality | CSA Group | 2022-07-19 | N | N | Y | Y | N/A | N/A | 15.256 | 3.731 | Single | 240 | 20.8 | 5 |  | 2023-02-13
GoodWe Technologies Co., Ltd. | GWHS5.0-US20 {5kW, 16kWh} | ESS | Either a meter (GMK120, GMK121, GMK140, or GMK141), or an automatic backup device (ABD200-40-US10, ABD200-63-US10 ABD100-40-US10, or ABD100-63-US10). | ESS & External CT (from the meter or the automatic backup device) | ESS with PCS functionality | CSA Group | 2022-07-19 | N | N | Y | Y | N/A | N/A | 15.256 | 3.731 | Single | 240 | 20.8 | 5 |  | 2023-02-13
GoodWe Technologies Co., Ltd. | GWHS5.0-US20 {5kW, 19.2kWh} | ESS | Either a meter (GMK120, GMK121, GMK140, or GMK141), or an automatic backup device (ABD200-40-US10, ABD200-63-US10 ABD100-40-US10, or ABD100-63-US10). | ESS & External CT (from the meter or the automatic backup device) | ESS with PCS functionality | CSA Group | 2022-07-19 | N | N | Y | Y | N/A | N/A | 15.256 | 3.731 | Single | 240 | 20.8 | 5 |  | 2023-02-13
GoodWe Technologies Co., Ltd. | GWHS5.0-US20 {5kW, 25.6kWh} | ESS | Either a meter (GMK120, GMK121, GMK140, or GMK141), or an automatic backup device (ABD200-40-US10, ABD200-63-US10 ABD100-40-US10, or ABD100-63-US10). | ESS & External CT (from the meter or the automatic backup device) | ESS with PCS functionality | CSA Group | 2022-07-19 | N | N | Y | Y | N/A | N/A | 15.256 | 3.731 | Single | 240 | 20.8 | 5 |  | 2023-02-13
GoodWe Technologies Co., Ltd. | GWHS5.0-US20 {5kW, 28.8kWh} | ESS | Either a meter (GMK120, GMK121, GMK140, or GMK141), or an automatic backup device (ABD200-40-US10, ABD200-63-US10 ABD100-40-US10, or ABD100-63-US10). | ESS & External CT (from the meter or the automatic backup device) | ESS with PCS functionality | CSA Group | 2022-07-19 | N | N | Y | Y | N/A | N/A | 15.256 | 3.731 | Single | 240 | 20.8 | 5 |  | 2023-02-13
GoodWe Technologies Co., Ltd. | GWHS5.0-US20 {5kW, 32kWh} | ESS | Either a meter (GMK120, GMK121, GMK140, or GMK141), or an automatic backup device (ABD200-40-US10, ABD200-63-US10 ABD100-40-US10, or ABD100-63-US10). | ESS & External CT (from the meter or the automatic backup device) | ESS with PCS functionality | CSA Group | 2022-07-19 | N | N | Y | Y | N/A | N/A | 15.256 | 3.731 | Single | 240 | 20.8 | 5 |  | 2023-02-13
GoodWe Technologies Co., Ltd. | GWHS5.0-US20 {5kW, 38.4kWh} | ESS | Either a meter (GMK120, GMK121, GMK140, or GMK141), or an automatic backup device (ABD200-40-US10, ABD200-63-US10 ABD100-40-US10, or ABD100-63-US10). | ESS & External CT (from the meter or the automatic backup device) | ESS with PCS functionality | CSA Group | 2022-07-19 | N | N | Y | Y | N/A | N/A | 15.256 | 3.731 | Single | 240 | 20.8 | 5 |  | 2023-02-13
GoodWe Technologies Co., Ltd. | GWHS5.0-US20 {5kW, 48kWh} | ESS | Either a meter (GMK120, GMK121, GMK140, or GMK141), or an automatic backup device (ABD200-40-US10, ABD200-63-US10 ABD100-40-US10, or ABD100-63-US10). | ESS & External CT (from the meter or the automatic backup device) | ESS with PCS functionality | CSA Group | 2022-07-19 | N | N | Y | Y | N/A | N/A | 15.256 | 3.731 | Single | 240 | 20.8 | 5 |  | 2023-02-13
GoodWe Technologies Co., Ltd. | GWHS5.0-US20 {5kW, 51.2kWh} | ESS | Either a meter (GMK120, GMK121, GMK140, or GMK141), or an automatic backup device (ABD200-40-US10, ABD200-63-US10 ABD100-40-US10, or ABD100-63-US10). | ESS & External CT (from the meter or the automatic backup device) | ESS with PCS functionality | CSA Group | 2022-07-19 | N | N | Y | Y | N/A | N/A | 15.256 | 3.731 | Single | 240 | 20.8 | 5 |  | 2023-02-13
GoodWe Technologies Co., Ltd. | GWHS5.0-US20 {5kW, 57.6kWh} | ESS | Either a meter (GMK120, GMK121, GMK140, or GMK141), or an automatic backup device (ABD200-40-US10, ABD200-63-US10 ABD100-40-US10, or ABD100-63-US10). | ESS & External CT (from the meter or the automatic backup device) | ESS with PCS functionality | CSA Group | 2022-07-19 | N | N | Y | Y | N/A | N/A | 15.256 | 3.731 | Single | 240 | 20.8 | 5 |  | 2023-02-13
GoodWe Technologies Co., Ltd. | GWHS5.0-US20 {5kW, 64kWh} | ESS | Either a meter (GMK120, GMK121, GMK140, or GMK141), or an automatic backup device (ABD200-40-US10, ABD200-63-US10 ABD100-40-US10, or ABD100-63-US10). | ESS & External CT (from the meter or the automatic backup device) | ESS with PCS functionality | CSA Group | 2022-07-19 | N | N | Y | Y | N/A | N/A | 15.256 | 3.731 | Single | 240 | 20.8 | 5 |  | 2023-02-13
GoodWe Technologies Co., Ltd. | GWHS5.0-US20 {5kW, 76.8kWh} | ESS | Either a meter (GMK120, GMK121, GMK140, or GMK141), or an automatic backup device (ABD200-40-US10, ABD200-63-US10 ABD100-40-US10, or ABD100-63-US10). | ESS & External CT (from the meter or the automatic backup device) | ESS with PCS functionality | CSA Group | 2022-07-19 | N | N | Y | Y | N/A | N/A | 15.256 | 3.731 | Single | 240 | 20.8 | 5 |  | 2023-02-13
GoodWe Technologies Co., Ltd. | GWHS5.0-US20 {5kW, 9.6kWh} | ESS | Either a meter (GMK120, GMK121, GMK140, or GMK141), or an automatic backup device (ABD200-40-US10, ABD200-63-US10 ABD100-40-US10, or ABD100-63-US10). | ESS & External CT (from the meter or the automatic backup device) | ESS with PCS functionality | CSA Group | 2022-07-19 | N | N | Y | Y | N/A | N/A | 15.256 | 3.731 | Single | 240 | 20.8 | 5 |  | 2023-02-13
GoodWe Technologies Co., Ltd. | GWHS6.0-US20 {6kW, 12.8kWh} | ESS | Either a meter (GMK120, GMK121, GMK140, or GMK141), or an automatic backup device (ABD200-40-US10, ABD200-63-US10 ABD100-40-US10, or ABD100-63-US10). | ESS & External CT (from the meter or the automatic backup device) | ESS with PCS functionality | CSA Group | 2022-07-19 | N | N | Y | Y | N/A | N/A | 15.256 | 3.731 | Single | 240 | 25 | 6 |  | 2023-02-13
GoodWe Technologies Co., Ltd. | GWHS6.0-US20 {6kW, 16kWh} | ESS | Either a meter (GMK120, GMK121, GMK140, or GMK141), or an automatic backup device (ABD200-40-US10, ABD200-63-US10 ABD100-40-US10, or ABD100-63-US10). | ESS & External CT (from the meter or the automatic backup device) | ESS with PCS functionality | CSA Group | 2022-07-19 | N | N | Y | Y | N/A | N/A | 15.256 | 3.731 | Single | 240 | 25 | 6 |  | 2023-02-13
GoodWe Technologies Co., Ltd. | GWHS6.0-US20 {6kW, 19.2kWh} | ESS | Either a meter (GMK120, GMK121, GMK140, or GMK141), or an automatic backup device (ABD200-40-US10, ABD200-63-US10 ABD100-40-US10, or ABD100-63-US10). | ESS & External CT (from the meter or the automatic backup device) | ESS with PCS functionality | CSA Group | 2022-07-19 | N | N | Y | Y | N/A | N/A | 15.256 | 3.731 | Single | 240 | 25 | 6 |  | 2023-02-13
GoodWe Technologies Co., Ltd. | GWHS6.0-US20 {6kW, 25.6kWh} | ESS | Either a meter (GMK120, GMK121, GMK140, or GMK141), or an automatic backup device (ABD200-40-US10, ABD200-63-US10 ABD100-40-US10, or ABD100-63-US10). | ESS & External CT (from the meter or the automatic backup device) | ESS with PCS functionality | CSA Group | 2022-07-19 | N | N | Y | Y | N/A | N/A | 15.256 | 3.731 | Single | 240 | 25 | 6 |  | 2023-02-13
GoodWe Technologies Co., Ltd. | GWHS6.0-US20 {6kW, 28.8kWh} | ESS | Either a meter (GMK120, GMK121, GMK140, or GMK141), or an automatic backup device (ABD200-40-US10, ABD200-63-US10 ABD100-40-US10, or ABD100-63-US10). | ESS & External CT (from the meter or the automatic backup device) | ESS with PCS functionality | CSA Group | 2022-07-19 | N | N | Y | Y | N/A | N/A | 15.256 | 3.731 | Single | 240 | 25 | 6 |  | 2023-02-13
GoodWe Technologies Co., Ltd. | GWHS6.0-US20 {6kW, 32kWh} | ESS | Either a meter (GMK120, GMK121, GMK140, or GMK141), or an automatic backup device (ABD200-40-US10, ABD200-63-US10 ABD100-40-US10, or ABD100-63-US10). | ESS & External CT (from the meter or the automatic backup device) | ESS with PCS functionality | CSA Group | 2022-07-19 | N | N | Y | Y | N/A | N/A | 15.256 | 3.731 | Single | 240 | 25 | 6 |  | 2023-02-13
GoodWe Technologies Co., Ltd. | GWHS6.0-US20 {6kW, 38.4kWh} | ESS | Either a meter (GMK120, GMK121, GMK140, or GMK141), or an automatic backup device (ABD200-40-US10, ABD200-63-US10 ABD100-40-US10, or ABD100-63-US10). | ESS & External CT (from the meter or the automatic backup device) | ESS with PCS functionality | CSA Group | 2022-07-19 | N | N | Y | Y | N/A | N/A | 15.256 | 3.731 | Single | 240 | 25 | 6 |  | 2023-02-13
GoodWe Technologies Co., Ltd. | GWHS6.0-US20 {6kW, 48kWh} | ESS | Either a meter (GMK120, GMK121, GMK140, or GMK141), or an automatic backup device (ABD200-40-US10, ABD200-63-US10 ABD100-40-US10, or ABD100-63-US10). | ESS & External CT (from the meter or the automatic backup device) | ESS with PCS functionality | CSA Group | 2022-07-19 | N | N | Y | Y | N/A | N/A | 15.256 | 3.731 | Single | 240 | 25 | 6 |  | 2023-02-13
GoodWe Technologies Co., Ltd. | GWHS6.0-US20 {6kW, 51.2kWh} | ESS | Either a meter (GMK120, GMK121, GMK140, or GMK141), or an automatic backup device (ABD200-40-US10, ABD200-63-US10 ABD100-40-US10, or ABD100-63-US10). | ESS & External CT (from the meter or the automatic backup device) | ESS with PCS functionality | CSA Group | 2022-07-19 | N | N | Y | Y | N/A | N/A | 15.256 | 3.731 | Single | 240 | 25 | 6 |  | 2023-02-13
GoodWe Technologies Co., Ltd. | GWHS6.0-US20 {6kW, 57.6kWh} | ESS | Either a meter (GMK120, GMK121, GMK140, or GMK141), or an automatic backup device (ABD200-40-US10, ABD200-63-US10 ABD100-40-US10, or ABD100-63-US10). | ESS & External CT (from the meter or the automatic backup device) | ESS with PCS functionality | CSA Group | 2022-07-19 | N | N | Y | Y | N/A | N/A | 15.256 | 3.731 | Single | 240 | 25 | 6 |  | 2023-02-13
GoodWe Technologies Co., Ltd. | GWHS6.0-US20 {6kW, 64kWh} | ESS | Either a meter (GMK120, GMK121, GMK140, or GMK141), or an automatic backup device (ABD200-40-US10, ABD200-63-US10 ABD100-40-US10, or ABD100-63-US10). | ESS & External CT (from the meter or the automatic backup device) | ESS with PCS functionality | CSA Group | 2022-07-19 | N | N | Y | Y | N/A | N/A | 15.256 | 3.731 | Single | 240 | 25 | 6 |  | 2023-02-13
GoodWe Technologies Co., Ltd. | GWHS6.0-US20 {6kW, 76.8kWh} | ESS | Either a meter (GMK120, GMK121, GMK140, or GMK141), or an automatic backup device (ABD200-40-US10, ABD200-63-US10 ABD100-40-US10, or ABD100-63-US10). | ESS & External CT (from the meter or the automatic backup device) | ESS with PCS functionality | CSA Group | 2022-07-19 | N | N | Y | Y | N/A | N/A | 15.256 | 3.731 | Single | 240 | 25 | 6 |  | 2023-02-13
GoodWe Technologies Co., Ltd. | GWHS6.0-US20 {6kW, 9.6kWh} | ESS | Either a meter (GMK120, GMK121, GMK140, or GMK141), or an automatic backup device (ABD200-40-US10, ABD200-63-US10 ABD100-40-US10, or ABD100-63-US10). | ESS & External CT (from the meter or the automatic backup device) | ESS with PCS functionality | CSA Group | 2022-07-19 | N | N | Y | Y | N/A | N/A | 15.256 | 3.731 | Single | 240 | 25 | 6 |  | 2023-02-13
GoodWe Technologies Co., Ltd. | GWHS6.0-US20 {6kW, 9.6kWh} | ESS | Either a meter (GMK120, GMK121, GMK140, or GMK141), or an automatic backup device (ABD200-40-US10, ABD200-63-US10 ABD100-40-US10, or ABD100-63-US10). | ESS & External CT (from the meter or the automatic backup device) | ESS with PCS functionality | CSA Group | 2022-07-19 | N | N | Y | Y | N/A | N/A | 15.256 | 3.731 | Single | 240 | 25 | 6 |  | 2023-02-13
GoodWe Technologies Co., Ltd. | GWHS7.6-US20 {7.6kW, 12.8kWh} | ESS | Either a meter (GMK120, GMK121, GMK140, or GMK141), or an automatic backup device (ABD200-40-US10, ABD200-63-US10 ABD100-40-US10, or ABD100-63-US10). | ESS & External CT (from the meter or the automatic backup device) | ESS with PCS functionality | CSA Group | 2022-07-19 | N | N | Y | Y | N/A | N/A | 15.256 | 3.731 | Single | 240 | 31.7 | 7.6 |  | 2023-02-13
GoodWe Technologies Co., Ltd. | GWHS7.6-US20 {7.6kW, 16kWh} | ESS | Either a meter (GMK120, GMK121, GMK140, or GMK141), or an automatic backup device (ABD200-40-US10, ABD200-63-US10 ABD100-40-US10, or ABD100-63-US10). | ESS & External CT (from the meter or the automatic backup device) | ESS with PCS functionality | CSA Group | 2022-07-19 | N | N | Y | Y | N/A | N/A | 15.256 | 3.731 | Single | 240 | 31.7 | 7.6 |  | 2023-02-13
GoodWe Technologies Co., Ltd. | GWHS7.6-US20 {7.6kW, 16kWh} | ESS | Either a meter (GMK120, GMK121, GMK140, or GMK141), or an automatic backup device (ABD200-40-US10, ABD200-63-US10 ABD100-40-US10, or ABD100-63-US10). | ESS & External CT (from the meter or the automatic backup device) | ESS with PCS functionality | CSA Group | 2022-07-19 | N | N | Y | Y | N/A | N/A | 15.256 | 3.731 | Single | 240 | 31.7 | 7.6 |  | 2023-02-13
GoodWe Technologies Co., Ltd. | GWHS7.6-US20 {7.6kW, 19.2kWh} | ESS | Either a meter (GMK120, GMK121, GMK140, or GMK141), or an automatic backup device (ABD200-40-US10, ABD200-63-US10 ABD100-40-US10, or ABD100-63-US10). | ESS & External CT (from the meter or the automatic backup device) | ESS with PCS functionality | CSA Group | 2022-07-19 | N | N | Y | Y | N/A | N/A | 15.256 | 3.731 | Single | 240 | 31.7 | 7.6 |  | 2023-02-13
GoodWe Technologies Co., Ltd. | GWHS7.6-US20 {7.6kW, 25.6kWh} | ESS | Either a meter (GMK120, GMK121, GMK140, or GMK141), or an automatic backup device (ABD200-40-US10, ABD200-63-US10 ABD100-40-US10, or ABD100-63-US10). | ESS & External CT (from the meter or the automatic backup device) | ESS with PCS functionality | CSA Group | 2022-07-19 | N | N | Y | Y | N/A | N/A | 15.256 | 3.731 | Single | 240 | 31.7 | 7.6 |  | 2023-02-13
GoodWe Technologies Co., Ltd. | GWHS7.6-US20 {7.6kW, 28.8kWh} | ESS | Either a meter (GMK120, GMK121, GMK140, or GMK141), or an automatic backup device (ABD200-40-US10, ABD200-63-US10 ABD100-40-US10, or ABD100-63-US10). | ESS & External CT (from the meter or the automatic backup device) | ESS with PCS functionality | CSA Group | 2022-07-19 | N | N | Y | Y | N/A | N/A | 15.256 | 3.731 | Single | 240 | 31.7 | 7.6 |  | 2023-02-13
GoodWe Technologies Co., Ltd. | GWHS7.6-US20 {7.6kW, 32kWh} | ESS | Either a meter (GMK120, GMK121, GMK140, or GMK141), or an automatic backup device (ABD200-40-US10, ABD200-63-US10 ABD100-40-US10, or ABD100-63-US10). | ESS & External CT (from the meter or the automatic backup device) | ESS with PCS functionality | CSA Group | 2022-07-19 | N | N | Y | Y | N/A | N/A | 15.256 | 3.731 | Single | 240 | 31.7 | 7.6 |  | 2023-02-13
GoodWe Technologies Co., Ltd. | GWHS7.6-US20 {7.6kW, 38.4kWh} | ESS | Either a meter (GMK120, GMK121, GMK140, or GMK141), or an automatic backup device (ABD200-40-US10, ABD200-63-US10 ABD100-40-US10, or ABD100-63-US10). | ESS & External CT (from the meter or the automatic backup device) | ESS with PCS functionality | CSA Group | 2022-07-19 | N | N | Y | Y | N/A | N/A | 15.256 | 3.731 | Single | 240 | 31.7 | 7.6 |  | 2023-02-13
GoodWe Technologies Co., Ltd. | GWHS7.6-US20 {7.6kW, 48kWh} | ESS | Either a meter (GMK120, GMK121, GMK140, or GMK141), or an automatic backup device (ABD200-40-US10, ABD200-63-US10 ABD100-40-US10, or ABD100-63-US10). | ESS & External CT (from the meter or the automatic backup device) | ESS with PCS functionality | CSA Group | 2022-07-19 | N | N | Y | Y | N/A | N/A | 15.256 | 3.731 | Single | 240 | 31.7 | 7.6 |  | 2023-02-13
GoodWe Technologies Co., Ltd. | GWHS7.6-US20 {7.6kW, 51.2kWh} | ESS | Either a meter (GMK120, GMK121, GMK140, or GMK141), or an automatic backup device (ABD200-40-US10, ABD200-63-US10 ABD100-40-US10, or ABD100-63-US10). | ESS & External CT (from the meter or the automatic backup device) | ESS with PCS functionality | CSA Group | 2022-07-19 | N | N | Y | Y | N/A | N/A | 15.256 | 3.731 | Single | 240 | 31.7 | 7.6 |  | 2023-02-13
GoodWe Technologies Co., Ltd. | GWHS7.6-US20 {7.6kW, 57.6kWh} | ESS | Either a meter (GMK120, GMK121, GMK140, or GMK141), or an automatic backup device (ABD200-40-US10, ABD200-63-US10 ABD100-40-US10, or ABD100-63-US10). | ESS & External CT (from the meter or the automatic backup device) | ESS with PCS functionality | CSA Group | 2022-07-19 | N | N | Y | Y | N/A | N/A | 15.256 | 3.731 | Single | 240 | 31.7 | 7.6 |  | 2023-02-13
GoodWe Technologies Co., Ltd. | GWHS7.6-US20 {7.6kW, 64kWh} | ESS | Either a meter (GMK120, GMK121, GMK140, or GMK141), or an automatic backup device (ABD200-40-US10, ABD200-63-US10 ABD100-40-US10, or ABD100-63-US10). | ESS & External CT (from the meter or the automatic backup device) | ESS with PCS functionality | CSA Group | 2022-07-19 | N | N | Y | Y | N/A | N/A | 15.256 | 3.731 | Single | 240 | 31.7 | 7.6 |  | 2023-02-13
GoodWe Technologies Co., Ltd. | GWHS7.6-US20 {7.6kW, 76.8kWh} | ESS | Either a meter (GMK120, GMK121, GMK140, or GMK141), or an automatic backup device (ABD200-40-US10, ABD200-63-US10 ABD100-40-US10, or ABD100-63-US10). | ESS & External CT (from the meter or the automatic backup device) | ESS with PCS functionality | CSA Group | 2022-07-19 | N | N | Y | Y | N/A | N/A | 15.256 | 3.731 | Single | 240 | 31.7 | 7.6 |  | 2023-02-13
GoodWe Technologies Co., Ltd. | GWHS7.6-US20 {7.6kW, 9.6kWh} | ESS | Either a meter (GMK120, GMK121, GMK140, or GMK141), or an automatic backup device (ABD200-40-US10, ABD200-63-US10 ABD100-40-US10, or ABD100-63-US10). | ESS & External CT (from the meter or the automatic backup device) | ESS with PCS functionality | CSA Group | 2022-07-19 | N | N | Y | Y | N/A | N/A | 15.256 | 3.731 | Single | 240 | 31.7 | 7.6 |  | 2023-02-13
GoodWe Technologies Co., Ltd. | GWHS7.6-US20 {7.6kW, 9.6kWh} | ESS | Either a meter (GMK120, GMK121, GMK140, or GMK141), or an automatic backup device (ABD200-40-US10, ABD200-63-US10 ABD100-40-US10, or ABD100-63-US10). | ESS & External CT (from the meter or the automatic backup device) | ESS with PCS functionality | CSA Group | 2022-07-19 | N | N | Y | Y | N/A | N/A | 15.256 | 3.731 | Single | 240 | 31.7 | 7.6 |  | 2023-02-13
GoodWe Technologies Co., Ltd. | GWHS9.6-US20 {9.6kW, 12.8kWh} | ESS | Either a meter (GMK120, GMK121, GMK140, or GMK141), or an automatic backup device (ABD200-40-US10, ABD200-63-US10 ABD100-40-US10, or ABD100-63-US10). | ESS & External CT (from the meter or the automatic backup device) | ESS with PCS functionality | CSA Group | 2022-07-19 | N | N | Y | Y | N/A | N/A | 15.256 | 3.731 | Single | 240 | 40 | 9.6 |  | 2023-02-13
GoodWe Technologies Co., Ltd. | GWHS9.6-US20 {9.6kW, 16kWh} | ESS | Either a meter (GMK120, GMK121, GMK140, or GMK141), or an automatic backup device (ABD200-40-US10, ABD200-63-US10 ABD100-40-US10, or ABD100-63-US10). | ESS & External CT (from the meter or the automatic backup device) | ESS with PCS functionality | CSA Group | 2022-07-19 | N | N | Y | Y | N/A | N/A | 15.256 | 3.731 | Single | 240 | 40 | 9.6 |  | 2023-02-13
GoodWe Technologies Co., Ltd. | GWHS9.6-US20 {9.6kW, 16kWh} | ESS | Either a meter (GMK120, GMK121, GMK140, or GMK141), or an automatic backup device (ABD200-40-US10, ABD200-63-US10 ABD100-40-US10, or ABD100-63-US10). | ESS & External CT (from the meter or the automatic backup device) | ESS with PCS functionality | CSA Group | 2022-07-19 | N | N | Y | Y | N/A | N/A | 15.256 | 3.731 | Single | 240 | 40 | 9.6 |  | 2023-02-13
GoodWe Technologies Co., Ltd. | GWHS9.6-US20 {9.6kW, 19.2kWh} | ESS | Either a meter (GMK120, GMK121, GMK140, or GMK141), or an automatic backup device (ABD200-40-US10, ABD200-63-US10 ABD100-40-US10, or ABD100-63-US10). | ESS & External CT (from the meter or the automatic backup device) | ESS with PCS functionality | CSA Group | 2022-07-19 | N | N | Y | Y | N/A | N/A | 15.256 | 3.731 | Single | 240 | 40 | 9.6 |  | 2023-02-13
GoodWe Technologies Co., Ltd. | GWHS9.6-US20 {9.6kW, 25.6kWh} | ESS | Either a meter (GMK120, GMK121, GMK140, or GMK141), or an automatic backup device (ABD200-40-US10, ABD200-63-US10 ABD100-40-US10, or ABD100-63-US10). | ESS & External CT (from the meter or the automatic backup device) | ESS with PCS functionality | CSA Group | 2022-07-19 | N | N | Y | Y | N/A | N/A | 15.256 | 3.731 | Single | 240 | 40 | 9.6 |  | 2023-02-13
GoodWe Technologies Co., Ltd. | GWHS9.6-US20 {9.6kW, 28.8kWh} | ESS | Either a meter (GMK120, GMK121, GMK140, or GMK141), or an automatic backup device (ABD200-40-US10, ABD200-63-US10 ABD100-40-US10, or ABD100-63-US10). | ESS & External CT (from the meter or the automatic backup device) | ESS with PCS functionality | CSA Group | 2022-07-19 | N | N | Y | Y | N/A | N/A | 15.256 | 3.731 | Single | 240 | 40 | 9.6 |  | 2023-02-13
GoodWe Technologies Co., Ltd. | GWHS9.6-US20 {9.6kW, 32kWh} | ESS | Either a meter (GMK120, GMK121, GMK140, or GMK141), or an automatic backup device (ABD200-40-US10, ABD200-63-US10 ABD100-40-US10, or ABD100-63-US10). | ESS & External CT (from the meter or the automatic backup device) | ESS with PCS functionality | CSA Group | 2022-07-19 | N | N | Y | Y | N/A | N/A | 15.256 | 3.731 | Single | 240 | 40 | 9.6 |  | 2023-02-13
GoodWe Technologies Co., Ltd. | GWHS9.6-US20 {9.6kW, 38.4kWh} | ESS | Either a meter (GMK120, GMK121, GMK140, or GMK141), or an automatic backup device (ABD200-40-US10, ABD200-63-US10 ABD100-40-US10, or ABD100-63-US10). | ESS & External CT (from the meter or the automatic backup device) | ESS with PCS functionality | CSA Group | 2022-07-19 | N | N | Y | Y | N/A | N/A | 15.256 | 3.731 | Single | 240 | 40 | 9.6 |  | 2023-02-13
GoodWe Technologies Co., Ltd. | GWHS9.6-US20 {9.6kW, 48kWh} | ESS | Either a meter (GMK120, GMK121, GMK140, or GMK141), or an automatic backup device (ABD200-40-US10, ABD200-63-US10 ABD100-40-US10, or ABD100-63-US10). | ESS & External CT (from the meter or the automatic backup device) | ESS with PCS functionality | CSA Group | 2022-07-19 | N | N | Y | Y | N/A | N/A | 15.256 | 3.731 | Single | 240 | 40 | 9.6 |  | 2023-02-13
GoodWe Technologies Co., Ltd. | GWHS9.6-US20 {9.6kW, 51.2kWh} | ESS | Either a meter (GMK120, GMK121, GMK140, or GMK141), or an automatic backup device (ABD200-40-US10, ABD200-63-US10 ABD100-40-US10, or ABD100-63-US10). | ESS & External CT (from the meter or the automatic backup device) | ESS with PCS functionality | CSA Group | 2022-07-19 | N | N | Y | Y | N/A | N/A | 15.256 | 3.731 | Single | 240 | 40 | 9.6 |  | 2023-02-13
GoodWe Technologies Co., Ltd. | GWHS9.6-US20 {9.6kW, 57.6kWh} | ESS | Either a meter (GMK120, GMK121, GMK140, or GMK141), or an automatic backup device (ABD200-40-US10, ABD200-63-US10 ABD100-40-US10, or ABD100-63-US10). | ESS & External CT (from the meter or the automatic backup device) | ESS with PCS functionality | CSA Group | 2022-07-19 | N | N | Y | Y | N/A | N/A | 15.256 | 3.731 | Single | 240 | 40 | 9.6 |  | 2023-02-13
GoodWe Technologies Co., Ltd. | GWHS9.6-US20 {9.6kW, 64kWh} | ESS | Either a meter (GMK120, GMK121, GMK140, or GMK141), or an automatic backup device (ABD200-40-US10, ABD200-63-US10 ABD100-40-US10, or ABD100-63-US10). | ESS & External CT (from the meter or the automatic backup device) | ESS with PCS functionality | CSA Group | 2022-07-19 | N | N | Y | Y | N/A | N/A | 15.256 | 3.731 | Single | 240 | 40 | 9.6 |  | 2023-02-13
GoodWe Technologies Co., Ltd. | GWHS9.6-US20 {9.6kW, 76.8kWh} | ESS | Either a meter (GMK120, GMK121, GMK140, or GMK141), or an automatic backup device (ABD200-40-US10, ABD200-63-US10 ABD100-40-US10, or ABD100-63-US10). | ESS & External CT (from the meter or the automatic backup device) | ESS with PCS functionality | CSA Group | 2022-07-19 | N | N | Y | Y | N/A | N/A | 15.256 | 3.731 | Single | 240 | 40 | 9.6 |  | 2023-02-13
GoodWe Technologies Co., Ltd. | GWHS9.6-US20 {9.6kW, 9.6kWh} | ESS | Either a meter (GMK120, GMK121, GMK140, or GMK141), or an automatic backup device (ABD200-40-US10, ABD200-63-US10 ABD100-40-US10, or ABD100-63-US10). | ESS & External CT (from the meter or the automatic backup device) | ESS with PCS functionality | CSA Group | 2022-07-19 | N | N | Y | Y | N/A | N/A | 15.256 | 3.731 | Single | 240 | 40 | 9.6 |  | 2023-02-13
GoodWe Technologies Co., Ltd. | GWHS9.6-US20 {9.6kW, 9.6kWh} | ESS | Either a meter (GMK120, GMK121, GMK140, or GMK141), or an automatic backup device (ABD200-40-US10, ABD200-63-US10 ABD100-40-US10, or ABD100-63-US10). | ESS & External CT (from the meter or the automatic backup device) | ESS with PCS functionality | CSA Group | 2022-07-19 | N | N | Y | Y | N/A | N/A | 15.256 | 3.731 | Single | 240 | 40 | 9.6 |  | 2023-02-13
Hongyibo New Energy Technology (Shenzhen) Co., Ltd. | PCSR10KLNA {240V} | Inverter | CTSA016-90A-90mA | Inverter and External CT | Inverter with PCS functionality | SGS | 2025-03-13 | Y | Y | Y | Y | 3.6 | 3.6 | 2 | 2 | Single | 240 | 45.8 | 11000 |  | 2025-06-11
Hongyibo New Energy Technology (Shenzhen) Co., Ltd. | PCSR5KLNA {240V} | Inverter | CTSA016-90A-90mA | Inverter and External CT | Inverter with PCS functionality | SGS | 2025-03-13 | Y | Y | Y | Y | 3.6 | 3.6 | 2 | 2 | Single | 240 | 22.9 | 5500 |  | 2025-06-11
Hongyibo New Energy Technology (Shenzhen) Co., Ltd. | PCSR6KLNA {240V} | Inverter | CTSA016-90A-90mA | Inverter and External CT | Inverter with PCS functionality | SGS | 2025-03-13 | Y | Y | Y | Y | 3.6 | 3.6 | 2 | 2 | Single | 240 | 27.5 | 6600 |  | 2025-06-11
Hongyibo New Energy Technology (Shenzhen) Co., Ltd. | PCSR7K6LNA {240V} | Inverter | CTSA016-90A-90mA | Inverter and External CT | Inverter with PCS functionality | SGS | 2025-03-13 | Y | Y | Y | Y | 3.6 | 3.6 | 2 | 2 | Single | 240 | 35 | 8400 |  | 2025-06-11
Hongyibo New Energy Technology (Shenzhen) Co., Ltd. | PCSR8KLNA {240V} | Inverter | CTSA016-90A-90mA | Inverter and External CT | Inverter with PCS functionality | SGS | 2025-03-13 | Y | Y | Y | Y | 3.6 | 3.6 | 2 | 2 | Single | 240 | 36.7 | 8800 |  | 2025-06-11
Hoymiles Power Electronics Inc. | HYS-11.5LV-USG1 {240V} | Inverter | DTSU666 | UL 2808 certified External CT | Inverter with External CTs | CSA Group | 2023-10-30 | N | Y | Y | N | N/A | 1.99 | 1.99 | N/A | Single | 240 | 48 | 11.52 |  | 2025-08-01
Hoymiles Power Electronics Inc. | HYS-3.8LV-USG1 {240V} | Inverter | DTSU666 | UL 2808 certified External CT | Inverter with External CTs | CSA Group | 2023-10-30 | N | Y | Y | N | N/A | 1.99 | 1.99 | N/A | Single | 240 | 16 | 3.84 |  | 2025-08-01
Hoymiles Power Electronics Inc. | HYS-4.8LV-USG1 {240V} | Inverter | DTSU666 | UL 2808 certified External CT | Inverter with External CTs | CSA Group | 2023-10-30 | N | Y | Y | N | N/A | 1.99 | 1.99 | N/A | Single | 240 | 20 | 4.8 |  | 2025-08-01
Hoymiles Power Electronics Inc. | HYS-6.0LV-USG1 {240V} | Inverter | DTSU666 | UL 2808 certified External CT | Inverter with External CTs | CSA Group | 2023-10-30 | N | Y | Y | N | N/A | 1.99 | 1.99 | N/A | Single | 240 | 25 | 6 |  | 2025-08-01
Hoymiles Power Electronics Inc. | HYS-7.6LV-USG1 {240V} | Inverter | DTSU666 | UL 2808 certified External CT | Inverter with External CTs | CSA Group | 2023-10-30 | N | Y | Y | N | N/A | 1.99 | 1.99 | N/A | Single | 240 | 32 | 7.68 |  | 2025-08-01
Hoymiles Power Electronics Inc. | HYS-9.6LV-USG1 {240V} | Inverter | DTSU666 | UL 2808 certified External CT | Inverter with External CTs | CSA Group | 2023-10-30 | N | Y | Y | N | N/A | 1.99 | 1.99 | N/A | Single | 240 | 40 | 9.6 |  | 2025-08-01
Intertie Incorporated | ChargePack 373-E-I-01-01 | ESS | Accuenergy AcuPanel Series or Egauge Core Series Multimeters, and either, Accuenergy AcuCT Flex Series or Accuenergy AcuCT R Series CTs | ESS and External Sensors | ESS with Additional Devices | Bureau Veritas Consumer Products Services | 2024-12-05 | Y | Y | Y | Y | 2 | 2 | 2 | 2 | Multi | 480 | 150 | 125 |  | 2025-01-02
Intertie Incorporated | ChargePack 373-E-I-01-02 | ESS | Accuenergy AcuPanel Series or Egauge Core Series Multimeters, and either, Accuenergy AcuCT Flex Series or Accuenergy AcuCT R Series CTs | ESS and External Sensors | ESS with Additional Devices | Bureau Veritas Consumer Products Services | 2024-12-05 | Y | Y | Y | Y | 2 | 2 | 2 | 2 | Multi | 480 | 300 | 250 |  | 2025-01-02
Intertie Incorporated | ChargePack 373-E-I-02-01 | ESS | Accuenergy AcuPanel Series or Egauge Core Series Multimeters, and either, Accuenergy AcuCT Flex Series or Accuenergy AcuCT R Series CTs | ESS and External Sensors | ESS with Additional Devices | Bureau Veritas Consumer Products Services | 2024-12-05 | Y | Y | Y | Y | 2 | 2 | 2 | 2 | Multi | 480 | 150 | 125 |  | 2025-01-02
Intertie Incorporated | ChargePack 373-E-I-02-02 | ESS | Accuenergy AcuPanel Series or Egauge Core Series Multimeters, and either, Accuenergy AcuCT Flex Series or Accuenergy AcuCT R Series CTs | ESS and External Sensors | ESS with Additional Devices | Bureau Veritas Consumer Products Services | 2024-12-05 | Y | Y | Y | Y | 2 | 2 | 2 | 2 | Multi | 480 | 300 | 250 |  | 2025-01-02
Intertie Incorporated | ChargePack 373-E-I-02-03 | ESS | Accuenergy AcuPanel Series or Egauge Core Series Multimeters, and either, Accuenergy AcuCT Flex Series or Accuenergy AcuCT R Series CTs | ESS and External Sensors | ESS with Additional Devices | Bureau Veritas Consumer Products Services | 2024-12-05 | Y | Y | Y | Y | 2 | 2 | 2 | 2 | Multi | 480 | 450 | 375 |  | 2025-01-02
Intertie Incorporated | ChargePack 373-E-I-03-01 | ESS | Accuenergy AcuPanel Series or Egauge Core Series Multimeters, and either, Accuenergy AcuCT Flex Series or Accuenergy AcuCT R Series CTs | ESS and External Sensors | ESS with Additional Devices | Bureau Veritas Consumer Products Services | 2024-12-05 | Y | Y | Y | Y | 2 | 2 | 2 | 2 | Multi | 480 | 150 | 125 |  | 2025-01-02
Intertie Incorporated | ChargePack 373-E-I-03-02 | ESS | Accuenergy AcuPanel Series or Egauge Core Series Multimeters, and either, Accuenergy AcuCT Flex Series or Accuenergy AcuCT R Series CTs | ESS and External Sensors | ESS with Additional Devices | Bureau Veritas Consumer Products Services | 2024-12-05 | Y | Y | Y | Y | 2 | 2 | 2 | 2 | Multi | 480 | 300 | 250 |  | 2025-01-02
Intertie Incorporated | ChargePack 373-E-I-03-03 | ESS | Accuenergy AcuPanel Series or Egauge Core Series Multimeters, and either, Accuenergy AcuCT Flex Series or Accuenergy AcuCT R Series CTs | ESS and External Sensors | ESS with Additional Devices | Bureau Veritas Consumer Products Services | 2024-12-05 | Y | Y | Y | Y | 2 | 2 | 2 | 2 | Multi | 480 | 450 | 375 |  | 2025-01-02
Intertie Incorporated | ChargePack 373-E-I-03-04 | ESS | Accuenergy AcuPanel Series or Egauge Core Series Multimeters, and either, Accuenergy AcuCT Flex Series or Accuenergy AcuCT R Series CTs | ESS and External Sensors | ESS with Additional Devices | Bureau Veritas Consumer Products Services | 2024-12-05 | Y | Y | Y | Y | 2 | 2 | 2 | 2 | Multi | 480 | 600 | 500 |  | 2025-01-02
Intertie Incorporated | ChargePack 373-E-I-04-01 | ESS | Accuenergy AcuPanel Series or Egauge Core Series Multimeters, and either, Accuenergy AcuCT Flex Series or Accuenergy AcuCT R Series CTs | ESS and External Sensors | ESS with Additional Devices | Bureau Veritas Consumer Products Services | 2024-12-05 | Y | Y | Y | Y | 2 | 2 | 2 | 2 | Multi | 480 | 150 | 125 |  | 2025-01-02
Intertie Incorporated | ChargePack 373-E-I-04-02 | ESS | Accuenergy AcuPanel Series or Egauge Core Series Multimeters, and either, Accuenergy AcuCT Flex Series or Accuenergy AcuCT R Series CTs | ESS and External Sensors | ESS with Additional Devices | Bureau Veritas Consumer Products Services | 2024-12-05 | Y | Y | Y | Y | 2 | 2 | 2 | 2 | Multi | 480 | 300 | 250 |  | 2025-01-02
Intertie Incorporated | ChargePack 373-E-I-04-03 | ESS | Accuenergy AcuPanel Series or Egauge Core Series Multimeters, and either, Accuenergy AcuCT Flex Series or Accuenergy AcuCT R Series CTs | ESS and External Sensors | ESS with Additional Devices | Bureau Veritas Consumer Products Services | 2024-12-05 | Y | Y | Y | Y | 2 | 2 | 2 | 2 | Multi | 480 | 450 | 375 |  | 2025-01-02
Intertie Incorporated | ChargePack 373-E-I-04-04 | ESS | Accuenergy AcuPanel Series or Egauge Core Series Multimeters, and either, Accuenergy AcuCT Flex Series or Accuenergy AcuCT R Series CTs | ESS and External Sensors | ESS with Additional Devices | Bureau Veritas Consumer Products Services | 2024-12-05 | Y | Y | Y | Y | 2 | 2 | 2 | 2 | Multi | 480 | 600 | 500 |  | 2025-01-02
Intertie Incorporated | ChargePack 373-P-I-01-01 | ESS | Accuenergy AcuPanel Series or Egauge Core Series Multimeters, and either, Accuenergy AcuCT Flex Series or Accuenergy AcuCT R Series CTs | ESS and External Sensors | ESS with Additional Devices | Bureau Veritas Consumer Products Services | 2024-12-05 | Y | Y | Y | Y | 2 | 2 | 2 | 2 | Multi | 480 | 150 | 125 |  | 2025-01-02
Intertie Incorporated | ChargePack 373-P-I-01-02 | ESS | Accuenergy AcuPanel Series or Egauge Core Series Multimeters, and either, Accuenergy AcuCT Flex Series or Accuenergy AcuCT R Series CTs | ESS and External Sensors | ESS with Additional Devices | Bureau Veritas Consumer Products Services | 2024-12-05 | Y | Y | Y | Y | 2 | 2 | 2 | 2 | Multi | 480 | 300 | 250 |  | 2025-01-02
Intertie Incorporated | ChargePack 373-P-I-01-03 | ESS | Accuenergy AcuPanel Series or Egauge Core Series Multimeters, and either, Accuenergy AcuCT Flex Series or Accuenergy AcuCT R Series CTs | ESS and External Sensors | ESS with Additional Devices | Bureau Veritas Consumer Products Services | 2024-12-05 | Y | Y | Y | Y | 2 | 2 | 2 | 2 | Multi | 480 | 450 | 375 |  | 2025-01-02
Intertie Incorporated | ChargePack 373-P-I-02-01 | ESS | Accuenergy AcuPanel Series or Egauge Core Series Multimeters, and either, Accuenergy AcuCT Flex Series or Accuenergy AcuCT R Series CTs | ESS and External Sensors | ESS with Additional Devices | Bureau Veritas Consumer Products Services | 2024-12-05 | Y | Y | Y | Y | 2 | 2 | 2 | 2 | Multi | 480 | 150 | 125 |  | 2025-01-02
Intertie Incorporated | ChargePack 373-P-I-02-02 | ESS | Accuenergy AcuPanel Series or Egauge Core Series Multimeters, and either, Accuenergy AcuCT Flex Series or Accuenergy AcuCT R Series CTs | ESS and External Sensors | ESS with Additional Devices | Bureau Veritas Consumer Products Services | 2024-12-05 | Y | Y | Y | Y | 2 | 2 | 2 | 2 | Multi | 480 | 300 | 250 |  | 2025-01-02
Intertie Incorporated | ChargePack 373-P-I-02-03 | ESS | Accuenergy AcuPanel Series or Egauge Core Series Multimeters, and either, Accuenergy AcuCT Flex Series or Accuenergy AcuCT R Series CTs | ESS and External Sensors | ESS with Additional Devices | Bureau Veritas Consumer Products Services | 2024-12-05 | Y | Y | Y | Y | 2 | 2 | 2 | 2 | Multi | 480 | 450 | 375 |  | 2025-01-02
Intertie Incorporated | ChargePack 373-P-I-02-04 | ESS | Accuenergy AcuPanel Series or Egauge Core Series Multimeters, and either, Accuenergy AcuCT Flex Series or Accuenergy AcuCT R Series CTs | ESS and External Sensors | ESS with Additional Devices | Bureau Veritas Consumer Products Services | 2024-12-05 | Y | Y | Y | Y | 2 | 2 | 2 | 2 | Multi | 480 | 600 | 500 |  | 2025-01-02
Intertie Incorporated | ChargePack 373-P-I-03-01 | ESS | Accuenergy AcuPanel Series or Egauge Core Series Multimeters, and either, Accuenergy AcuCT Flex Series or Accuenergy AcuCT R Series CTs | ESS and External Sensors | ESS with Additional Devices | Bureau Veritas Consumer Products Services | 2024-12-05 | Y | Y | Y | Y | 2 | 2 | 2 | 2 | Multi | 480 | 150 | 125 |  | 2025-01-02
Intertie Incorporated | ChargePack 373-P-I-03-02 | ESS | Accuenergy AcuPanel Series or Egauge Core Series Multimeters, and either, Accuenergy AcuCT Flex Series or Accuenergy AcuCT R Series CTs | ESS and External Sensors | ESS with Additional Devices | Bureau Veritas Consumer Products Services | 2024-12-05 | Y | Y | Y | Y | 2 | 2 | 2 | 2 | Multi | 480 | 300 | 250 |  | 2025-01-02
Intertie Incorporated | ChargePack 373-P-I-03-03 | ESS | Accuenergy AcuPanel Series or Egauge Core Series Multimeters, and either, Accuenergy AcuCT Flex Series or Accuenergy AcuCT R Series CTs | ESS and External Sensors | ESS with Additional Devices | Bureau Veritas Consumer Products Services | 2024-12-05 | Y | Y | Y | Y | 2 | 2 | 2 | 2 | Multi | 480 | 450 | 375 |  | 2025-01-02
Intertie Incorporated | ChargePack 373-P-I-03-04 | ESS | Accuenergy AcuPanel Series or Egauge Core Series Multimeters, and either, Accuenergy AcuCT Flex Series or Accuenergy AcuCT R Series CTs | ESS and External Sensors | ESS with Additional Devices | Bureau Veritas Consumer Products Services | 2024-12-05 | Y | Y | Y | Y | 2 | 2 | 2 | 2 | Multi | 480 | 600 | 500 |  | 2025-01-02
Intertie Incorporated | ChargePack 373-P-I-04-01 | ESS | Accuenergy AcuPanel Series or Egauge Core Series Multimeters, and either, Accuenergy AcuCT Flex Series or Accuenergy AcuCT R Series CTs | ESS and External Sensors | ESS with Additional Devices | Bureau Veritas Consumer Products Services | 2024-12-05 | Y | Y | Y | Y | 2 | 2 | 2 | 2 | Multi | 480 | 150 | 125 |  | 2025-01-02
Intertie Incorporated | ChargePack 373-P-I-04-02 | ESS | Accuenergy AcuPanel Series or Egauge Core Series Multimeters, and either, Accuenergy AcuCT Flex Series or Accuenergy AcuCT R Series CTs | ESS and External Sensors | ESS with Additional Devices | Bureau Veritas Consumer Products Services | 2024-12-05 | Y | Y | Y | Y | 2 | 2 | 2 | 2 | Multi | 480 | 300 | 250 |  | 2025-01-02
Intertie Incorporated | ChargePack 373-P-I-04-03 | ESS | Accuenergy AcuPanel Series or Egauge Core Series Multimeters, and either, Accuenergy AcuCT Flex Series or Accuenergy AcuCT R Series CTs | ESS and External Sensors | ESS with Additional Devices | Bureau Veritas Consumer Products Services | 2024-12-05 | Y | Y | Y | Y | 2 | 2 | 2 | 2 | Multi | 480 | 450 | 375 |  | 2025-01-02
Intertie Incorporated | ChargePack 373-P-I-04-04 | ESS | Accuenergy AcuPanel Series or Egauge Core Series Multimeters, and either, Accuenergy AcuCT Flex Series or Accuenergy AcuCT R Series CTs | ESS and External Sensors | ESS with Additional Devices | Bureau Veritas Consumer Products Services | 2024-12-05 | Y | Y | Y | Y | 2 | 2 | 2 | 2 | Multi | 480 | 600 | 500 |  | 2025-01-02
Intertie Incorporated | ChargePack+ 379-I-01-01 | ESS | Accuenergy AcuPanel Series or Egauge Core Series Multimeters, and either, Accuenergy AcuCT Flex Series or Accuenergy AcuCT R Series CTs | ESS and External Sensors | ESS with Additional Devices | Bureau Veritas Consumer Products Services | 2024-12-05 | Y | Y | Y | Y | 2 | 2 | 2 | 2 | Multi | 480 | 150 | 125 |  | 2025-01-02
Intertie Incorporated | ChargePack+ 379-I-01-02 | ESS | Accuenergy AcuPanel Series or Egauge Core Series Multimeters, and either, Accuenergy AcuCT Flex Series or Accuenergy AcuCT R Series CTs | ESS and External Sensors | ESS with Additional Devices | Bureau Veritas Consumer Products Services | 2024-12-05 | Y | Y | Y | Y | 2 | 2 | 2 | 2 | Multi | 480 | 300 | 250 |  | 2025-01-02
Intertie Incorporated | ChargePack+ 379-I-01-03 | ESS | Accuenergy AcuPanel Series or Egauge Core Series Multimeters, and either, Accuenergy AcuCT Flex Series or Accuenergy AcuCT R Series CTs | ESS and External Sensors | ESS with Additional Devices | Bureau Veritas Consumer Products Services | 2024-12-05 | Y | Y | Y | Y | 2 | 2 | 2 | 2 | Multi | 480 | 450 | 375 |  | 2025-01-02
Intertie Incorporated | ChargePack+ 379-I-02-01 | ESS | Accuenergy AcuPanel Series or Egauge Core Series Multimeters, and either, Accuenergy AcuCT Flex Series or Accuenergy AcuCT R Series CTs | ESS and External Sensors | ESS with Additional Devices | Bureau Veritas Consumer Products Services | 2024-12-05 | Y | Y | Y | Y | 2 | 2 | 2 | 2 | Multi | 480 | 150 | 125 |  | 2025-01-02
Intertie Incorporated | ChargePack+ 379-I-02-02 | ESS | Accuenergy AcuPanel Series or Egauge Core Series Multimeters, and either, Accuenergy AcuCT Flex Series or Accuenergy AcuCT R Series CTs | ESS and External Sensors | ESS with Additional Devices | Bureau Veritas Consumer Products Services | 2024-12-05 | Y | Y | Y | Y | 2 | 2 | 2 | 2 | Multi | 480 | 300 | 250 |  | 2025-01-02
Intertie Incorporated | ChargePack+ 379-I-02-03 | ESS | Accuenergy AcuPanel Series or Egauge Core Series Multimeters, and either, Accuenergy AcuCT Flex Series or Accuenergy AcuCT R Series CTs | ESS and External Sensors | ESS with Additional Devices | Bureau Veritas Consumer Products Services | 2024-12-05 | Y | Y | Y | Y | 2 | 2 | 2 | 2 | Multi | 480 | 450 | 375 |  | 2025-01-02
Intertie Incorporated | ChargePack+ 379-I-02-04 | ESS | Accuenergy AcuPanel Series or Egauge Core Series Multimeters, and either, Accuenergy AcuCT Flex Series or Accuenergy AcuCT R Series CTs | ESS and External Sensors | ESS with Additional Devices | Bureau Veritas Consumer Products Services | 2024-12-05 | Y | Y | Y | Y | 2 | 2 | 2 | 2 | Multi | 480 | 600 | 500 |  | 2025-01-02
Intertie Incorporated | ChargePack+ 379-I-03-01 | ESS | Accuenergy AcuPanel Series or Egauge Core Series Multimeters, and either, Accuenergy AcuCT Flex Series or Accuenergy AcuCT R Series CTs | ESS and External Sensors | ESS with Additional Devices | Bureau Veritas Consumer Products Services | 2024-12-05 | Y | Y | Y | Y | 2 | 2 | 2 | 2 | Multi | 480 | 150 | 125 |  | 2025-01-02
Intertie Incorporated | ChargePack+ 379-I-03-02 | ESS | Accuenergy AcuPanel Series or Egauge Core Series Multimeters, and either, Accuenergy AcuCT Flex Series or Accuenergy AcuCT R Series CTs | ESS and External Sensors | ESS with Additional Devices | Bureau Veritas Consumer Products Services | 2024-12-05 | Y | Y | Y | Y | 2 | 2 | 2 | 2 | Multi | 480 | 300 | 250 |  | 2025-01-02
Intertie Incorporated | ChargePack+ 379-I-03-03 | ESS | Accuenergy AcuPanel Series or Egauge Core Series Multimeters, and either, Accuenergy AcuCT Flex Series or Accuenergy AcuCT R Series CTs | ESS and External Sensors | ESS with Additional Devices | Bureau Veritas Consumer Products Services | 2024-12-05 | Y | Y | Y | Y | 2 | 2 | 2 | 2 | Multi | 480 | 450 | 375 |  | 2025-01-02
Intertie Incorporated | ChargePack+ 379-I-03-04 | ESS | Accuenergy AcuPanel Series or Egauge Core Series Multimeters, and either, Accuenergy AcuCT Flex Series or Accuenergy AcuCT R Series CTs | ESS and External Sensors | ESS with Additional Devices | Bureau Veritas Consumer Products Services | 2024-12-05 | Y | Y | Y | Y | 2 | 2 | 2 | 2 | Multi | 480 | 600 | 500 |  | 2025-01-02
Intertie Incorporated | ChargePack+ 379-I-04-01 | ESS | Accuenergy AcuPanel Series or Egauge Core Series Multimeters, and either, Accuenergy AcuCT Flex Series or Accuenergy AcuCT R Series CTs | ESS and External Sensors | ESS with Additional Devices | Bureau Veritas Consumer Products Services | 2024-12-05 | Y | Y | Y | Y | 2 | 2 | 2 | 2 | Multi | 480 | 150 | 125 |  | 2025-01-02
Intertie Incorporated | ChargePack+ 379-I-04-02 | ESS | Accuenergy AcuPanel Series or Egauge Core Series Multimeters, and either, Accuenergy AcuCT Flex Series or Accuenergy AcuCT R Series CTs | ESS and External Sensors | ESS with Additional Devices | Bureau Veritas Consumer Products Services | 2024-12-05 | Y | Y | Y | Y | 2 | 2 | 2 | 2 | Multi | 480 | 300 | 250 |  | 2025-01-02
Intertie Incorporated | ChargePack+ 379-I-04-03 | ESS | Accuenergy AcuPanel Series or Egauge Core Series Multimeters, and either, Accuenergy AcuCT Flex Series or Accuenergy AcuCT R Series CTs | ESS and External Sensors | ESS with Additional Devices | Bureau Veritas Consumer Products Services | 2024-12-05 | Y | Y | Y | Y | 2 | 2 | 2 | 2 | Multi | 480 | 450 | 375 |  | 2025-01-02
Intertie Incorporated | ChargePack+ 379-I-04-04 | ESS | Accuenergy AcuPanel Series or Egauge Core Series Multimeters, and either, Accuenergy AcuCT Flex Series or Accuenergy AcuCT R Series CTs | ESS and External Sensors | ESS with Additional Devices | Bureau Veritas Consumer Products Services | 2024-12-05 | Y | Y | Y | Y | 2 | 2 | 2 | 2 | Multi | 480 | 600 | 500 |  | 2025-01-02
Intertie Incorporated | ChargePack+ 407-I-01-01 | ESS | Accuenergy AcuPanel Series or Egauge Core Series Multimeters, and either, Accuenergy AcuCT Flex Series or Accuenergy AcuCT R Series CTs | ESS and External Sensors | ESS with Additional Devices | Bureau Veritas Consumer Product Services | 2025-09-18 | Y | Y | Y | Y | 2 | 2 | 2 | 2 | Multi | 480 | 150 | 125 |  | 2025-11-21
Intertie Incorporated | ChargePack+ 407-I-01-02 | ESS | Accuenergy AcuPanel Series or Egauge Core Series Multimeters, and either, Accuenergy AcuCT Flex Series or Accuenergy AcuCT R Series CTs | ESS and External Sensors | ESS with Additional Devices | Bureau Veritas Consumer Product Services | 2025-09-18 | Y | Y | Y | Y | 2 | 2 | 2 | 2 | Multi | 480 | 300 | 250 |  | 2025-11-21
Intertie Incorporated | ChargePack+ 407-I-02-01 | ESS | Accuenergy AcuPanel Series or Egauge Core Series Multimeters, and either, Accuenergy AcuCT Flex Series or Accuenergy AcuCT R Series CTs | ESS and External Sensors | ESS with Additional Devices | Bureau Veritas Consumer Product Services | 2025-09-18 | Y | Y | Y | Y | 2 | 2 | 2 | 2 | Multi | 480 | 150 | 125 |  | 2025-11-21
Intertie Incorporated | ChargePack+ 407-I-02-02 | ESS | Accuenergy AcuPanel Series or Egauge Core Series Multimeters, and either, Accuenergy AcuCT Flex Series or Accuenergy AcuCT R Series CTs | ESS and External Sensors | ESS with Additional Devices | Bureau Veritas Consumer Product Services | 2025-09-18 | Y | Y | Y | Y | 2 | 2 | 2 | 2 | Multi | 480 | 300 | 250 |  | 2025-11-21
Intertie Incorporated | ChargePack+ 407-I-02-03 | ESS | Accuenergy AcuPanel Series or Egauge Core Series Multimeters, and either, Accuenergy AcuCT Flex Series or Accuenergy AcuCT R Series CTs | ESS and External Sensors | ESS with Additional Devices | Bureau Veritas Consumer Product Services | 2025-09-18 | Y | Y | Y | Y | 2 | 2 | 2 | 2 | Multi | 480 | 450 | 375 |  | 2025-11-21
Intertie Incorporated | ChargePack+ 407-I-03-01 | ESS | Accuenergy AcuPanel Series or Egauge Core Series Multimeters, and either, Accuenergy AcuCT Flex Series or Accuenergy AcuCT R Series CTs | ESS and External Sensors | ESS with Additional Devices | Bureau Veritas Consumer Product Services | 2025-09-18 | Y | Y | Y | Y | 2 | 2 | 2 | 2 | Multi | 480 | 150 | 125 |  | 2025-11-21
Intertie Incorporated | ChargePack+ 407-I-03-02 | ESS | Accuenergy AcuPanel Series or Egauge Core Series Multimeters, and either, Accuenergy AcuCT Flex Series or Accuenergy AcuCT R Series CTs | ESS and External Sensors | ESS with Additional Devices | Bureau Veritas Consumer Product Services | 2025-09-18 | Y | Y | Y | Y | 2 | 2 | 2 | 2 | Multi | 480 | 300 | 250 |  | 2025-11-21
Intertie Incorporated | ChargePack+ 407-I-03-03 | ESS | Accuenergy AcuPanel Series or Egauge Core Series Multimeters, and either, Accuenergy AcuCT Flex Series or Accuenergy AcuCT R Series CTs | ESS and External Sensors | ESS with Additional Devices | Bureau Veritas Consumer Product Services | 2025-09-18 | Y | Y | Y | Y | 2 | 2 | 2 | 2 | Multi | 480 | 450 | 375 |  | 2025-11-21
Intertie Incorporated | ChargePack+ 407-I-03-04 | ESS | Accuenergy AcuPanel Series or Egauge Core Series Multimeters, and either, Accuenergy AcuCT Flex Series or Accuenergy AcuCT R Series CTs | ESS and External Sensors | ESS with Additional Devices | Bureau Veritas Consumer Product Services | 2025-09-18 | Y | Y | Y | Y | 2 | 2 | 2 | 2 | Multi | 480 | 600 | 500 |  | 2025-11-21
Intertie Incorporated | ChargePack+ 407-I-04-01 | ESS | Accuenergy AcuPanel Series or Egauge Core Series Multimeters, and either, Accuenergy AcuCT Flex Series or Accuenergy AcuCT R Series CTs | ESS and External Sensors | ESS with Additional Devices | Bureau Veritas Consumer Product Services | 2025-09-18 | Y | Y | Y | Y | 2 | 2 | 2 | 2 | Multi | 480 | 150 | 125 |  | 2025-11-21
Intertie Incorporated | ChargePack+ 407-I-04-02 | ESS | Accuenergy AcuPanel Series or Egauge Core Series Multimeters, and either, Accuenergy AcuCT Flex Series or Accuenergy AcuCT R Series CTs | ESS and External Sensors | ESS with Additional Devices | Bureau Veritas Consumer Product Services | 2025-09-18 | Y | Y | Y | Y | 2 | 2 | 2 | 2 | Multi | 480 | 300 | 250 |  | 2025-11-21
Intertie Incorporated | ChargePack+ 407-I-04-03 | ESS | Accuenergy AcuPanel Series or Egauge Core Series Multimeters, and either, Accuenergy AcuCT Flex Series or Accuenergy AcuCT R Series CTs | ESS and External Sensors | ESS with Additional Devices | Bureau Veritas Consumer Product Services | 2025-09-18 | Y | Y | Y | Y | 2 | 2 | 2 | 2 | Multi | 480 | 450 | 375 |  | 2025-11-21
Intertie Incorporated | ChargePack+ 407-I-04-04 | ESS | Accuenergy AcuPanel Series or Egauge Core Series Multimeters, and either, Accuenergy AcuCT Flex Series or Accuenergy AcuCT R Series CTs | ESS and External Sensors | ESS with Additional Devices | Bureau Veritas Consumer Product Services | 2025-09-18 | Y | Y | Y | Y | 2 | 2 | 2 | 2 | Multi | 480 | 600 | 500 |  | 2025-11-21
Jackery Inc. | GVI-HR-11K4-USG {240V} | Inverter | CTs: DTSU666 (CT or Rogowski Coil) | Inverter and External CTs | Inverter with Additional Devices | CSA Group | 2024-09-08 | N | Y | Y | N | N/A | 1.95 | 1.97 | N/A | Single | 240 | 50 | 11.4 |  | 2025-02-21
Jackery Inc. | GVI-HR-7K6-USG {240V} | Inverter | CTs: DTSU666 (CT or Rogowski Coil) | Inverter and External CTs | Inverter with Additional Devices | CSA Group | 2024-09-08 | N | Y | Y | N | N/A | 1.95 | 1.97 | N/A | Single | 240 | 50 | 7.6 |  | 2025-02-21
Kowint Energy (Shenzhen) Co., Ltd. | KSL-12KU-A {240V} | Inverter | CTSA035-200A-100mA | Inverter and External CT | Inverter with PCS functionality | SGS | 2025-01-14 | Y | Y | Y | Y | 4.2 | 2.4 | 4.2 | 2 | Single | 240 | 55 | 13.2 |  | 2025-02-03
Kowint Energy (Shenzhen) Co., Ltd. | KSL-12KU-B {240V} | Inverter | CTSA035-200A-100mA | Inverter and External CT | Inverter with PCS functionality | SGS | 2025-01-14 | Y | Y | Y | Y | 4.2 | 2.4 | 4.2 | 2 | Single | 240 | 55 | 13.2 |  | 2025-02-03
Kowint Energy (Shenzhen) Co., Ltd. | KSL-16KU-A {240V} | Inverter | CTSA035-200A-100mA | Inverter and External CT | Inverter with PCS functionality | SGS | 2025-01-14 | Y | Y | Y | Y | 4.2 | 2.4 | 4.2 | 2 | Single | 240 | 73.3 | 17.6 |  | 2025-02-03
Kowint Energy (Shenzhen) Co., Ltd. | KSL-16KU-B {240V} | Inverter | CTSA035-200A-100mA | Inverter and External CT | Inverter with PCS functionality | SGS | 2025-01-14 | Y | Y | Y | Y | 4.2 | 2.4 | 4.2 | 2 | Single | 240 | 73.3 | 17.6 |  | 2025-02-03
Kowint Energy (Shenzhen) Co., Ltd. | KSL-8KU-A {240V} | Inverter | CTSA035-200A-100mA | Inverter and External CT | Inverter with PCS functionality | SGS | 2025-01-14 | Y | Y | Y | Y | 4.2 | 2.4 | 4.2 | 2 | Single | 240 | 36.7 | 8.8 |  | 2025-02-03
Kowint Energy (Shenzhen) Co., Ltd. | KSL-8KU-B {240V} | Inverter | CTSA035-200A-100mA | Inverter and External CT | Inverter with PCS functionality | SGS | 2025-01-14 | Y | Y | Y | Y | 4.2 | 2.4 | 4.2 | 2 | Single | 240 | 36.7 | 8.8 |  | 2025-02-03
LG Electronics Inc. | RBA005K0A0F | ESS | N/A | Inverter, Smart Energy Box (REA200AP0) | Energy Storage System with PCS functionality, may be paired with PV system. | TUV SUD America | 2024-04-05 | N | N | Y | N | N/A | N/A | 1.8* | N/A | Single | 240 | 160 | 38.4 | Maximum continuous current (160A) and power (38.4kVA) based on PV + ESS configuration. For ESS-only configuration, have each (125A and 30kVA). *The max open loop response time without PV Input. With PV, the maximum open loop response time is 3.25 seconds. | 2024-07-11
LG Electronics Inc. | RBA008K0A00 | ESS | N/A | Inverter, Smart Energy box (REA200AP0) | Energy Storage System with PCS functionality, may be paired with PV system. | TUV SUD America | 2023-11-28 | N | N | Y | N | N/A | N/A | 1.8* | N/A | Single | 240 | 160 | 38.4 | Maximum continuous current (160A) and power (38.4kVA) based on PV + ESS configuration. For ESS-only configuration, have each (125A and 30kVA). *The max open loop response time without PV Input. With PV, the maximum open loop response time is 3.25 seconds. | 2023-12-01
LG Energy Solution, Ltd. | SHB-G1-096-US {240V} | ESS | Either a meter (GMK140) or Automatic backup device (ABD200-63-US10) | Inverter & External CT (from the meter or the automatic backup device) | Inverter with PCS functionality | CSA Group | 2023-07-13 | N | N | Y | Y | N/A | N/A | 15.256 | 3.731 | Single | 240 | 40 | 9.6 |  | 2025-01-13
Lion Energy | Lion Hybrid Inverter 12kW {240V} | Inverter | Split Core CT (CTSA016-90A-90mA) or Split Core CT (CTSA035-200A/100Ma) | Inverter, External CT | Inverter with PCS functionality | SGS | 8/24/2023* 4/27/2026 | Y | Y | Y | Y | 3.6* | 3.6* | 2* | 2* | Single | 240 | 33.3 | 8 | *This is the Maximum Open Loop Response Times (MOLRTs) utilizing the Split Core CT (CTSA016-90A-90mA). The MOLRTs utilizing the Split Core CT (CTSA035-200A/100Ma) are 1.7s for Unrestricted Mode, 1.5s for Export Only Mode, 1.4s for Import Only Mode, and 1.7s for No Exchange Mode | 2026-05-21 | 2026-08-11
Lion Energy | Lion Hybrid Inverter 15kW {240V} | Inverter | Split Core CT (CTSA016-90A-90mA) or Split Core CT (CTSA035-200A/100Ma) | Inverter, External CT | Inverter with PCS functionality | SGS | 8/24/2023* 4/27/2026 | Y | Y | Y | Y | 3.6* | 3.6* | 2* | 2* | Single | 240 | 41.7 | 10 | *This is the Maximum Open Loop Response Times (MOLRTs) utilizing the Split Core CT (CTSA016-90A-90mA). The MOLRTs utilizing the Split Core CT (CTSA035-200A/100Ma) are 1.7s for Unrestricted Mode, 1.5s for Export Only Mode, 1.4s for Import Only Mode, and 1.7s for No Exchange Mode | 2026-05-21 | 2026-08-11
Lion Energy | Sanctuary 3 Inverter 12kW {240V} | Inverter | Split Core CT CTSA035-200A-100mA | Inverter, External CT | Inverter with PCS functionality | SGS | 2025-04-22 | Y | Y | Y | Y | 4.2 | 4.2 | 2.4 | 2 | Multi | 240 | 33.3 | 12 |  | 2026-05-21
Lion Energy | Sanctuary 3 Inverter 18kW {240V} | Inverter | Split Core CT CTSA035-200A-100mA | Inverter, External CT | Inverter with PCS functionality | SGS | 2025-04-22 | Y | Y | Y | Y | 4.2 | 4.2 | 2.4 | 2 | Multi | 240 | 50 | 18 |  | 2026-05-21
Lion Energy | Sanctuary 3 Inverter 24kW {240V} | Inverter | Split Core CT CTSA035-200A-100mA | Inverter, External CT | Inverter with PCS functionality | SGS | 2025-04-22 | Y | Y | Y | Y | 4.2 | 4.2 | 2.4 | 2 | Multi | 240 | 66.7 | 24 |  | 2026-05-21
Lite-On Technology Corporation | IN-HP5113US {240V} | Inverter | UL 2808 certified External CTs | UL 2808 certified External CTs | Inverter with Additional Devices | CSA Group | 2025-06-30 | Y | N | Y | N | 0.051 | N/A | 1.96 | N/A | Single | 240 | 47.5 | 11.4 |  | 2025-09-02
Lite-On Technology Corporation | IN-HP5123US {120V} | Inverter | N/A | Inverter | Inverter with PCS functionality | TUV Rheinland | 2025-01-03 | Y | Y | Y | N | 5 | 5 | 5 | N/A | Single | 120 | 41.7 | 10 |  | 2025-01-13
Lite-On Technology Corporation | IN-HP5123US {240V} | Inverter | N/A | Inverter | Inverter with PCS functionality | TUV Rheinland | 2025-01-03 | Y | Y | Y | N | 5 | 5 | 5 | N/A | Single | 240 | 41.7 | 10 |  | 2025-02-03
Lunar Energy, Inc. | 10-005025 {240V} | Inverter | Whole Home Configuration: Lunar Bridge 90-001221 OR Lunar Meter Socket Adapter (LE-MSAC-01) with ConnectDER Inc., Meter Socket Adapter (V-1-A-X) Partial Home Configuration: Lunar Bridge 90-001221, and External CTs; HFCRB05/D1351000A/100mV-0.5C-xxx (where xxx is suffix code, blank, or alphanumeric), CS-xx-x- 1000-RC (where xx-x denotes coil length - window size), RCT-xxxL-Coil (where xxx denotes coil length - diameter size), or RCTxx-1000 (where xx denotes length of current transformer coil) | Inverter, External Bridge, External CTs (when present), Meter Socket Adapter and Controller (when present) | Inverter with Additional Devices | CSA Group | 1/8/2025 8/25/2025* | Y | Y | Y | Y | 0.072534 | 0.7536 | 0.30926 | 0.22668 | Single | 240 | 40 | 9.6 | Power Control System test report (with issue date 1/8/2025) confirms compliance with UL 1741 CRD (dated: April 8, 2023 and March 8, 2019) and UL 3141 Issue 2 Outline of Investigation (dated: October 9, 2024) *The document date 8/25/2025 pertains to the PCS evaluation with the Lunar Meter Socket Adapter (LE-MSAC-01) with ConnectDER Inc., Meter Socket Adapter (V-1-A-X). This report complies with UL 1741 CRD (dated: April 8, 2023 and March 8, 2019) and UL 3141 Issue 1 Outline of Investigation (dated: January 11, 2024) | 2025-02-21 | 2025-10-21
Lunar Energy, Inc. | L2-ESS-15KWH | ESS | Lunar Meter Socket Adapter Controller (LE-MSAC-01) and ConnectDER Meter Socket Adapter (V-1-A-X) | Inverter, External Devices | ESS with Additional Devices | CSA Group | 2025-08-25 | Y | Y | Y | Y | 0.061535 | 0.7536 | 0.30926 | 0.22668 | Single | 240 | 40 | 9.6 | Maximum Continuous Power is 9.6 kW when full sun and 7.5 kW when no sun. | 2026-02-23
Lunar Energy, Inc. | L2-ESS-20KWH | ESS | Lunar Meter Socket Adapter Controller (LE-MSAC-01) and ConnectDER Meter Socket Adapter (V-1-A-X) | Inverter, External Devices | ESS with Additional Devices | CSA Group | 2025-08-25 | Y | Y | Y | Y | 0.061535 | 0.7536 | 0.30926 | 0.22668 | Single | 240 | 40 | 9.6 |  | 2026-02-23
Lunar Energy, Inc. | LE-ESS-15KWH | ESS | Whole Home Configuration: Lunar Bridge 90-001221 OR Lunar Meter Socket Adapter (LE-MSAC-01) with ConnectDER Inc., Meter Socket Adapter (V-1-A-X) Partial Home Configuration: Lunar Bridge 90-001221, and External CTs; HFCRB05/D1351000A/100mV-0.5C-xxx (where xxx is suffix code, blank, or alphanumeric), CS-xx-x- 1000-RC (where xx-x denotes coil length - window size), RCT-xxxL-Coil (where xxx denotes coil length - diameter size), or RCTxx-1000 (where xx denotes length of current transformer coil) | Inverter, External Bridge, External CTs (when present), Meter Socket Adapter and Controller (when present) | ESS with Additional Devices | CSA Group | 1/8/2025 8/25/2025* | Y | Y | Y | Y | 0.072534 | 0.75359 | 0.30926 | 0.22668 | Single | 240 | 40 | 9.6 | Power Control System test report (issued 1/8/2025) confirms compliance with UL 1741 CRD (dated: April 8, 2023) and UL 3141 Issue 1 Outline of Investigation (dated: January 11, 2024) *The document date 8/25/2025 pertains to the PCS evaluation with the Lunar Meter Socket Adapter (LE-MSAC-01) with ConnectDER Inc., Meter Socket Adapter (V-1-A-X). This report complies with UL 1741 CRD (dated: April 8, 2023 and March 8, 2019) and UL 3141 Issue 1 Outline of Investigation (dated: January 11, 2024) | 2025-06-02 | 2025-11-03
Lunar Energy, Inc. | LE-ESS-20KWH | ESS | Whole Home Configuration: Lunar Bridge 90-001221 OR Lunar Meter Socket Adapter (LE-MSAC-01) with ConnectDER Inc., Meter Socket Adapter (V-1-A-X) Partial Home Configuration: Lunar Bridge 90-001221, and External CTs; HFCRB05/D1351000A/100mV-0.5C-xxx (where xxx is suffix code, blank, or alphanumeric), CS-xx-x- 1000-RC (where xx-x denotes coil length - window size), RCT-xxxL-Coil (where xxx denotes coil length - diameter size), or RCTxx-1000 (where xx denotes length of current transformer coil) | Inverter, External Bridge, External CTs (when present), Meter Socket Adapter and Controller (when present) | ESS with Additional Devices | CSA Group | 1/8/2025 8/25/2025* | Y | Y | Y | Y | 0.072534 | 0.75359 | 0.30926 | 0.22668 | Single | 240 | 40 | 9.6 | Power Control System test report (issued 1/8/2025) confirms compliance with UL 1741 CRD (dated: April 8, 2023) and UL 3141 Issue 1 Outline of Investigation (dated: January 11, 2024) *The document date 8/25/2025 pertains to the PCS evaluation with the Lunar Meter Socket Adapter (LE-MSAC-01) with ConnectDER Inc., Meter Socket Adapter (V-1-A-X). This report complies with UL 1741 CRD (dated: April 8, 2023 and March 8, 2019) and UL 3141 Issue 1 Outline of Investigation (dated: January 11, 2024) | 2025-06-02 | 2025-11-03
MidNite Power Inc. | MN 15-12KW-AIO {208V} | Inverter | External CTs: CTSA024 and/or HY94C82 | External CTs | Inverter with Additional Devices | TUV Rheinland | 2025-07-14 | Y | Y | Y | Y | 5 | 5 | 5 | 5 | Single | 208 | 47.5 | 11.4 |  | 2025-12-22
MidNite Power Inc. | MN 15-12KW-AIO {240V} | Inverter | External CTs: CTSA024 and/or HY94C82 | External CTs | Inverter with Additional Devices | TUV Rheinland | 2025-07-14 | Y | Y | Y | Y | 5 | 5 | 5 | 5 | Single | 240 | 47.5 | 11.4 |  | 2025-12-22
MidNite Solar, Inc. | MN 15-12KW-AIO {240V} | Inverter | External CTs: 080-22071-00 and/or HY94C82 | External CTs | Inverter with External CTs | TUV Rheinland | 2025-04-25 | Y | Y | Y | Y | 5 | 5 | 5 | 5 | Single | 240 | 47.5 | 11.4 |  | 2025-10-01
NeoVolta Inc. | NV7600 {208V} | Inverter | CTSA016-100A/50mA split core CT | Inverter & Additional CTSA016-100A/50mA | Inverter with PCS functionality | SGS | 2021-07-05 | Y | Y | Y | Y | 7.8 | 7.8 | 5.6 | 4.4 | Multi | 208 | 32 | 7.68 |  | 2021-08-11
NeoVolta Inc. | NV7600 {240V} | Inverter | CTSA016-100A/50mA split core CT | Inverter & Additional CTSA016-100A/50mA | Inverter with PCS functionality | SGS | 2021-07-05 | Y | Y | Y | Y | 7.8 | 7.8 | 5.6 | 4.4 | Single | 240 | 32 | 7.68 |  | 2021-08-11
Northern Electric & Power Co. Ltd | BDH-10KSP-LB {208V} | Inverter | CTSA024-300A/100mA | Inverter and External CT | Inverter with Additional Device | Intertek | 2025-08-12 | Y | Y | Y | Y | 0.4 | 0.4 | 0.8 | 0.8 | Single | 208 | 48 | 10 |  | 2025-10-13
Northern Electric & Power Co. Ltd | BDH-12KSP-LB {208V} | Inverter | CTSA024-300A/100mA | Inverter and External CT | Inverter with Additional Device | Intertek | 2025-08-12 | Y | Y | Y | Y | 0.4 | 0.4 | 0.8 | 0.8 | Single | 208 | 50 | 10.4 |  | 2025-10-13
Northern Electric & Power Co. Ltd | BDH-12KSP-LB {240V} | Inverter | CTSA024-300A/100mA | Inverter and External CT | Inverter with Additional Device | Intertek | 2025-08-12 | Y | Y | Y | Y | 0.4 | 0.4 | 0.8 | 0.8 | Single | 240 | 50 | 12 |  | 2025-10-13
Northern Electric & Power Co. Ltd | BDH-8KSP-LB {208V} | Inverter | CTSA024-300A/100mA | Inverter and External CT | Inverter with Additional Device | Intertek | 2025-08-12 | Y | Y | Y | Y | 0.4 | 0.4 | 0.8 | 0.8 | Single | 208 | 38.5 | 8 |  | 2025-10-13
Northern Electric Power Technology, Inc | BDH-10KSP-LB {240V} | Inverter | CTSA024-300A/100mA | Inverter and External CT | Inverter with Additional Device | Intertek | 2025-08-12 | Y | Y | Y | Y | 0.4 | 0.4 | 0.8 | 0.8 | Single | 240 | 41.6 | 10 |  | 2025-10-13
Northern Electric Power Technology, Inc | BDH-8KSP-LB {240V} | Inverter | CTSA024-300A/100mA | Inverter and External CT | Inverter with Additional Device | Intertek | 2025-08-12 | Y | Y | Y | Y | 0.4 | 0.4 | 0.8 | 0.8 | Single | 240 | 33.3 | 8 |  | 2025-10-13
OutBack Power Technologies, Inc. | GS4048A {240V} | Inverter | No Information Submitted | Inverter | Inverter with PCS functionality | Intertek | 2020-11-20 | Y | Y | Y | Y | 0.4 | 1.2 | 1.2 | 0.4 | Single | 240 | 15 | 3.6 |  | 2020-12-01
OutBack Power Technologies, Inc. | GS8048A {240V} | Inverter | No Information Submitted | Inverter | Inverter with PCS functionality | Intertek | 2020-11-20 | Y | Y | Y | Y | 0.4 | 1.2 | 1.2 | 0.4 | Single | 240 | 30 | 7.2 |  | 2020-12-01
OutBack Power Technologies, Inc. | SBX5048-120/240 {240V} | Inverter | No Information Submitted | Inverter | Inverter with PCS functionality | Intertek | 2020-10-19 | Y | Y | Y | Y | 0.4 | 12.4 | 13.6 | 0.4 | Single | 240 | 24 | 5 |  | 2020-12-21
Oxford Intelligent Energy Co., Ltd. | OE 10KHS/LV {208V} | Inverter | HY94C8 and/or CTSA024 | Inverter, External CT | Inverter with External CT | TUV Rheinland | 2025-06-23 | Y | Y | Y | Y | 5 | 5 | 5 | 5 | Single | 208 | 45.8 | 11 |  | 2026-05-21
Oxford Intelligent Energy Co., Ltd. | OE 10KHS/LV {240V} | Inverter | HY94C8 and/or CTSA024 | Inverter, External CT | Inverter with External CT | TUV Rheinland | 2025-06-23 | Y | Y | Y | Y | 5 | 5 | 5 | 5 | Single | 240 | 45.8 | 11 |  | 2026-05-21
Oxford Intelligent Energy Co., Ltd. | OE 11K4HS/LV {208V} | Inverter | HY94C8 and/or CTSA024 | Inverter, External CT | Inverter with External CT | TUV Rheinland | 2025-06-23 | Y | Y | Y | Y | 5 | 5 | 5 | 5 | Single | 208 | 47.5 | 11.4 |  | 2026-05-21
Oxford Intelligent Energy Co., Ltd. | OE 11K4HS/LV {240V} | Inverter | HY94C8 and/or CTSA024 | Inverter, External CT | Inverter with External CT | TUV Rheinland | 2025-06-23 | Y | Y | Y | Y | 5 | 5 | 5 | 5 | Single | 240 | 47.5 | 11.4 |  | 2026-05-21
Oxford Intelligent Energy Co., Ltd. | OE 5KHS/LV {208V} | Inverter | HY94C8 and/or CTSA024 | Inverter, External CT | Inverter with External CT | TUV Rheinland | 2025-06-23 | Y | Y | Y | Y | 5 | 5 | 5 | 5 | Single | 208 | 22.9 | 5.5 |  | 2026-05-21
Oxford Intelligent Energy Co., Ltd. | OE 5KHS/LV {240V} | Inverter | HY94C8 and/or CTSA024 | Inverter, External CT | Inverter with External CT | TUV Rheinland | 2025-06-23 | Y | Y | Y | Y | 5 | 5 | 5 | 5 | Single | 240 | 22.9 | 5.5 |  | 2026-05-21
Oxford Intelligent Energy Co., Ltd. | OE 6KHS/LV {208V} | Inverter | HY94C8 and/or CTSA024 | Inverter, External CT | Inverter with External CT | TUV Rheinland | 2025-06-23 | Y | Y | Y | Y | 5 | 5 | 5 | 5 | Single | 208 | 27.5 | 6.6 |  | 2026-05-21
Oxford Intelligent Energy Co., Ltd. | OE 6KHS/LV {240V} | Inverter | HY94C8 and/or CTSA024 | Inverter, External CT | Inverter with External CT | TUV Rheinland | 2025-06-23 | Y | Y | Y | Y | 5 | 5 | 5 | 5 | Single | 240 | 27.5 | 6.6 |  | 2026-05-21
Oxford Intelligent Energy Co., Ltd. | OE 7K6HS/LV {208V} | Inverter | HY94C8 and/or CTSA024 | Inverter, External CT | Inverter with External CT | TUV Rheinland | 2025-06-23 | Y | Y | Y | Y | 5 | 5 | 5 | 5 | Single | 208 | 31.7 | 7.6 |  | 2026-05-21
Oxford Intelligent Energy Co., Ltd. | OE 7K6HS/LV {240V} | Inverter | HY94C8 and/or CTSA024 | Inverter, External CT | Inverter with External CT | TUV Rheinland | 2025-06-23 | Y | Y | Y | Y | 5 | 5 | 5 | 5 | Single | 240 | 31.7 | 7.6 |  | 2026-05-21
Oxford Intelligent Energy Co., Ltd. | OE 7K6HS-T2/LV {208V} | Inverter | HY94C8 and/or CTSA024 | Inverter, External CT | Inverter with External CT | TUV Rheinland | 2025-06-23 | Y | Y | Y | Y | 5 | 5 | 5 | 5 | Single | 208 | 34.8 | 8.36 |  | 2026-05-21
Oxford Intelligent Energy Co., Ltd. | OE 7K6HS-T2/LV {240V} | Inverter | HY94C8 and/or CTSA024 | Inverter, External CT | Inverter with External CT | TUV Rheinland | 2025-06-23 | Y | Y | Y | Y | 5 | 5 | 5 | 5 | Single | 240 | 34.8 | 8.36 |  | 2026-05-21
Oxford Intelligent Energy Co., Ltd. | OE 8KHS/LV {208V} | Inverter | HY94C8 and/or CTSA024 | Inverter, External CT | Inverter with External CT | TUV Rheinland | 2025-06-23 | Y | Y | Y | Y | 5 | 5 | 5 | 5 | Single | 208 | 36.7 | 8.8 |  | 2026-05-21
Oxford Intelligent Energy Co., Ltd. | OE 8KHS/LV {240V} | Inverter | HY94C8 and/or CTSA024 | Inverter, External CT | Inverter with External CT | TUV Rheinland | 2025-06-23 | Y | Y | Y | Y | 5 | 5 | 5 | 5 | Single | 240 | 36.7 | 8.8 |  | 2026-05-21
PANASONIC CORPORATION OF NORTH AMERICA | EVHB-I7 {240V} | Inverter | Whole home backup: Backup Interface EV-SB (with two integrated CTs) Partial home backup: Backup Interface EV-SB, and two external CTs (CTSA024-XXXX/YYYY) For Import Only Mode: Additional Power Meter Module AGF-AE-D/200. | Inverter, Backup Interface (BI) and CTs For Import Only: Additional Power Meter Module and External Meter CTs. | Inverter with Additional Devices | CSA Group | 2024-05-30 | Y | Y | Y | Y | 1.92 | 2 | 1.56 | 1.7 | Single | 240 | 31.7 | 7.608 |  | 2024-03-21 | 2025-02-03
PHASEGREEN TECHNOLOGY INC. | PhG-P10K0LNA-M {240V} | Inverter | CTSA016-90A-90Ma, CTSA035-200A-100mA | Inverter and External CTs | Inverter with PCS functionality | SGS | 2023-08-24 | Y | Y | Y | Y | 3.6 | 3.6 | 2 | 2 | Single | 240 | 45.8 | 11 |  | 2026-03-11
PHASEGREEN TECHNOLOGY INC. | PhG-P5K0LNA-M {240V} | Inverter | CTSA016-90A-90Ma, CTSA035-200A-100mA | Inverter and External CTs | Inverter with PCS functionality | SGS | 2023-08-24 | Y | Y | Y | Y | 3.6 | 3.6 | 2 | 2 | Single | 240 | 22.9 | 5.5 |  | 2026-03-11
PHASEGREEN TECHNOLOGY INC. | PhG-P6K0LNA-M {240V} | Inverter | CTSA016-90A-90Ma, CTSA035-200A-100mA | Inverter and External CTs | Inverter with PCS functionality | SGS | 2023-08-24 | Y | Y | Y | Y | 3.6 | 3.6 | 2 | 2 | Single | 240 | 27.5 | 6.6 |  | 2026-03-11
PHASEGREEN TECHNOLOGY INC. | PhG-P7K6LNA-M {240V} | Inverter | CTSA016-90A-90Ma, CTSA035-200A-100mA | Inverter and External CTs | Inverter with PCS functionality | SGS | 2023-08-24 | Y | Y | Y | Y | 3.6 | 3.6 | 2 | 2 | Single | 240 | 35 | 8.4 |  | 2026-03-11
PHASEGREEN TECHNOLOGY INC. | PhG-P8K0LNA-M {240V} | Inverter | CTSA016-90A-90Ma, CTSA035-200A-100mA | Inverter and External CTs | Inverter with PCS functionality | SGS | 2023-08-24 | Y | Y | Y | Y | 3.6 | 3.6 | 2 | 2 | Single | 240 | 36.7 | 8.8 |  | 2026-03-11
PointGuard Energy Inc. | PG Controller 11.4 {240V} | Inverter | PG Loadhub | Gateway | Inverter with PCS functionality | Intertek | 2026-06-03 | N | Y | Y | N | N/A | 0.78 | 0.78 | N/A | Single | 240 | 47.5 | 11.4 |  | 2026-08-11
PointGuard Energy Inc. | PG Controller 3.8 {240V} | Inverter | PG Loadhub | Gateway | Inverter with PCS functionality | Intertek | 2026-06-03 | N | Y | Y | N | N/A | 0.78 | 0.78 | N/A | Single | 240 | 16 | 3.8 |  | 2026-08-11
PointGuard Energy Inc. | PG Controller 4.8 {240V} | Inverter | PG Loadhub | Gateway | Inverter with PCS functionality | Intertek | 2026-06-03 | N | Y | Y | N | N/A | 0.78 | 0.78 | N/A | Single | 240 | 20 | 4.8 |  | 2026-08-11
PointGuard Energy Inc. | PG Controller 5.7 {240V} | Inverter | PG Loadhub | Gateway | Inverter with PCS functionality | Intertek | 2026-06-03 | N | Y | Y | N | N/A | 0.78 | 0.78 | N/A | Single | 240 | 24 | 5.7 |  | 2026-08-11
PointGuard Energy Inc. | PG Controller 7.6 {240V} | Inverter | PG Loadhub | Gateway | Inverter with PCS functionality | Intertek | 2026-06-03 | N | Y | Y | N | N/A | 0.78 | 0.78 | N/A | Single | 240 | 32 | 7.6 |  | 2026-08-11
PointGuard Energy Inc. | PG Controller 9.6 {240V} | Inverter | PG Loadhub | Gateway | Inverter with PCS functionality | Intertek | 2026-06-03 | N | Y | Y | N | N/A | 0.78 | 0.78 | N/A | Single | 240 | 40 | 9.6 |  | 2026-08-11
PointGuard Energy Inc. | PGHome-11.4-10.76-1 | ESS | PG LoadHub Gateway | Inverter, Gateway | ESS with PCS functionality | Intertek | 2024-04-16 | N | Y | Y | N | N/A | 0.78 | 0.78 | N/A | Single | 240 | 200* | 38.4* | *The reflected values are the highest Maximum Continuous Current and Maximum Continuous Power that the inlcuded gateway can control when multiple inputs are utilized. | 2024-08-01
PointGuard Energy Inc. | PGHome-11.4-10.76-2 | ESS | PG LoadHub Gateway | Inverter, Gateway | ESS with PCS functionality | Intertek | 2024-04-16 | N | Y | Y | N | N/A | 0.78 | 0.78 | N/A | Single | 240 | 200* | 38.4* | *The reflected values are the highest Maximum Continuous Current and Maximum Continuous Power that the inlcuded gateway can control when multiple inputs are utilized. | 2024-08-01
PointGuard Energy Inc. | PGHome-11.4-13.44-1 | ESS | PG LoadHub Gateway | Inverter, Gateway | ESS with PCS functionality | Intertek | 2024-04-16 | N | Y | Y | N | N/A | 0.78 | 0.78 | N/A | Single | 240 | 200* | 38.4* | *The reflected values are the highest Maximum Continuous Current and Maximum Continuous Power that the inlcuded gateway can control when multiple inputs are utilized. | 2024-08-01
PointGuard Energy Inc. | PGHome-11.4-13.44-2 | ESS | PG LoadHub Gateway | Inverter, Gateway | ESS with PCS functionality | Intertek | 2024-04-16 | N | Y | Y | N | N/A | 0.78 | 0.78 | N/A | Single | 240 | 200* | 38.4* | *The reflected values are the highest Maximum Continuous Current and Maximum Continuous Power that the inlcuded gateway can control when multiple inputs are utilized. | 2024-08-01
PointGuard Energy Inc. | PGHome-11.4-16.12-1 | ESS | PG LoadHub Gateway | Inverter, Gateway | ESS with PCS functionality | Intertek | 2024-04-16 | N | Y | Y | N | N/A | 0.78 | 0.78 | N/A | Single | 240 | 200* | 38.4* | *The reflected values are the highest Maximum Continuous Current and Maximum Continuous Power that the inlcuded gateway can control when multiple inputs are utilized. | 2024-08-01
PointGuard Energy Inc. | PGHome-11.4-16.12-2 | ESS | PG LoadHub Gateway | Inverter, Gateway | ESS with PCS functionality | Intertek | 2024-04-16 | N | Y | Y | N | N/A | 0.78 | 0.78 | N/A | Single | 240 | 200* | 38.4* | *The reflected values are the highest Maximum Continuous Current and Maximum Continuous Power that the inlcuded gateway can control when multiple inputs are utilized. | 2024-08-01
PointGuard Energy Inc. | PGHome-11.4-16.14-1 | ESS | PG LoadHub Gateway | Inverter, Gateway | ESS with PCS functionality | Intertek | 2024-04-16 | N | Y | Y | N | N/A | 0.78 | 0.78 | N/A | Single | 240 | 200* | 38.4* | *The reflected values are the highest Maximum Continuous Current and Maximum Continuous Power that the inlcuded gateway can control when multiple inputs are utilized. | 2024-08-01
PointGuard Energy Inc. | PGHome-11.4-16.14-2 | ESS | PG LoadHub Gateway | Inverter, Gateway | ESS with PCS functionality | Intertek | 2024-04-16 | N | Y | Y | N | N/A | 0.78 | 0.78 | N/A | Single | 240 | 200* | 38.4* | *The reflected values are the highest Maximum Continuous Current and Maximum Continuous Power that the inlcuded gateway can control when multiple inputs are utilized. | 2024-08-01
PointGuard Energy Inc. | PGHome-11.4-18.82-1 | ESS | PG LoadHub Gateway | Inverter, Gateway | ESS with PCS functionality | Intertek | 2024-04-16 | N | Y | Y | N | N/A | 0.78 | 0.78 | N/A | Single | 240 | 200* | 38.4* | *The reflected values are the highest Maximum Continuous Current and Maximum Continuous Power that the inlcuded gateway can control when multiple inputs are utilized. | 2024-08-01
PointGuard Energy Inc. | PGHome-11.4-18.82-2 | ESS | PG LoadHub Gateway | Inverter, Gateway | ESS with PCS functionality | Intertek | 2024-04-16 | N | Y | Y | N | N/A | 0.78 | 0.78 | N/A | Single | 240 | 200* | 38.4* | *The reflected values are the highest Maximum Continuous Current and Maximum Continuous Power that the inlcuded gateway can control when multiple inputs are utilized. | 2024-08-01
PointGuard Energy Inc. | PGHome-11.4-21.5-1 | ESS | PG LoadHub Gateway | Inverter, Gateway | ESS with PCS functionality | Intertek | 2024-04-16 | N | Y | Y | N | N/A | 0.78 | 0.78 | N/A | Single | 240 | 200* | 38.4* | *The reflected values are the highest Maximum Continuous Current and Maximum Continuous Power that the inlcuded gateway can control when multiple inputs are utilized. | 2024-08-01
PointGuard Energy Inc. | PGHome-11.4-21.5-2 | ESS | PG LoadHub Gateway | Inverter, Gateway | ESS with PCS functionality | Intertek | 2024-04-16 | N | Y | Y | N | N/A | 0.78 | 0.78 | N/A | Single | 240 | 200* | 38.4* | *The reflected values are the highest Maximum Continuous Current and Maximum Continuous Power that the inlcuded gateway can control when multiple inputs are utilized. | 2024-08-01
PointGuard Energy Inc. | PGHome-11.4-21.52-1 | ESS | PG LoadHub Gateway | Inverter, Gateway | ESS with PCS functionality | Intertek | 2024-04-16 | N | Y | Y | N | N/A | 0.78 | 0.78 | N/A | Single | 240 | 200* | 38.4* | *The reflected values are the highest Maximum Continuous Current and Maximum Continuous Power that the inlcuded gateway can control when multiple inputs are utilized. | 2024-08-01
PointGuard Energy Inc. | PGHome-11.4-21.52-2 | ESS | PG LoadHub Gateway | Inverter, Gateway | ESS with PCS functionality | Intertek | 2024-04-16 | N | Y | Y | N | N/A | 0.78 | 0.78 | N/A | Single | 240 | 200* | 38.4* | *The reflected values are the highest Maximum Continuous Current and Maximum Continuous Power that the inlcuded gateway can control when multiple inputs are utilized. | 2024-08-01
PointGuard Energy Inc. | PGHome-11.4-24.18-1 | ESS | PG LoadHub Gateway | Inverter, Gateway | ESS with PCS functionality | Intertek | 2024-04-16 | N | Y | Y | N | N/A | 0.78 | 0.78 | N/A | Single | 240 | 200* | 38.4* | *The reflected values are the highest Maximum Continuous Current and Maximum Continuous Power that the inlcuded gateway can control when multiple inputs are utilized. | 2024-08-01
PointGuard Energy Inc. | PGHome-11.4-24.18-2 | ESS | PG LoadHub Gateway | Inverter, Gateway | ESS with PCS functionality | Intertek | 2024-04-16 | N | Y | Y | N | N/A | 0.78 | 0.78 | N/A | Single | 240 | 200* | 38.4* | *The reflected values are the highest Maximum Continuous Current and Maximum Continuous Power that the inlcuded gateway can control when multiple inputs are utilized. | 2024-08-01
PointGuard Energy Inc. | PGHome-11.4-24.2-1 | ESS | PG LoadHub Gateway | Inverter, Gateway | ESS with PCS functionality | Intertek | 2024-04-16 | N | Y | Y | N | N/A | 0.78 | 0.78 | N/A | Single | 240 | 200* | 38.4* | *The reflected values are the highest Maximum Continuous Current and Maximum Continuous Power that the inlcuded gateway can control when multiple inputs are utilized. | 2024-08-01
PointGuard Energy Inc. | PGHome-11.4-24.2-2 | ESS | PG LoadHub Gateway | Inverter, Gateway | ESS with PCS functionality | Intertek | 2024-04-16 | N | Y | Y | N | N/A | 0.78 | 0.78 | N/A | Single | 240 | 200* | 38.4* | *The reflected values are the highest Maximum Continuous Current and Maximum Continuous Power that the inlcuded gateway can control when multiple inputs are utilized. | 2024-08-01
PointGuard Energy Inc. | PGHome-11.4-26.88-1 | ESS | PG LoadHub Gateway | Inverter, Gateway | ESS with PCS functionality | Intertek | 2024-04-16 | N | Y | Y | N | N/A | 0.78 | 0.78 | N/A | Single | 240 | 200* | 38.4* | *The reflected values are the highest Maximum Continuous Current and Maximum Continuous Power that the inlcuded gateway can control when multiple inputs are utilized. | 2024-08-01
PointGuard Energy Inc. | PGHome-11.4-26.88-2 | ESS | PG LoadHub Gateway | Inverter, Gateway | ESS with PCS functionality | Intertek | 2024-04-16 | N | Y | Y | N | N/A | 0.78 | 0.78 | N/A | Single | 240 | 200* | 38.4* | *The reflected values are the highest Maximum Continuous Current and Maximum Continuous Power that the inlcuded gateway can control when multiple inputs are utilized. | 2024-08-01
PointGuard Energy Inc. | PGHome-11.4-26.9-1 | ESS | PG LoadHub Gateway | Inverter, Gateway | ESS with PCS functionality | Intertek | 2024-04-16 | N | Y | Y | N | N/A | 0.78 | 0.78 | N/A | Single | 240 | 200* | 38.4* | *The reflected values are the highest Maximum Continuous Current and Maximum Continuous Power that the inlcuded gateway can control when multiple inputs are utilized. | 2024-08-01
PointGuard Energy Inc. | PGHome-11.4-26.9-2 | ESS | PG LoadHub Gateway | Inverter, Gateway | ESS with PCS functionality | Intertek | 2024-04-16 | N | Y | Y | N | N/A | 0.78 | 0.78 | N/A | Single | 240 | 200* | 38.4* | *The reflected values are the highest Maximum Continuous Current and Maximum Continuous Power that the inlcuded gateway can control when multiple inputs are utilized. | 2024-08-01
PointGuard Energy Inc. | PGHome-11.4-29.56-1 | ESS | PG LoadHub Gateway | Inverter, Gateway | ESS with PCS functionality | Intertek | 2024-04-16 | N | Y | Y | N | N/A | 0.78 | 0.78 | N/A | Single | 240 | 200* | 38.4* | *The reflected values are the highest Maximum Continuous Current and Maximum Continuous Power that the inlcuded gateway can control when multiple inputs are utilized. | 2024-08-01
PointGuard Energy Inc. | PGHome-11.4-29.56-2 | ESS | PG LoadHub Gateway | Inverter, Gateway | ESS with PCS functionality | Intertek | 2024-04-16 | N | Y | Y | N | N/A | 0.78 | 0.78 | N/A | Single | 240 | 200* | 38.4* | *The reflected values are the highest Maximum Continuous Current and Maximum Continuous Power that the inlcuded gateway can control when multiple inputs are utilized. | 2024-08-01
PointGuard Energy Inc. | PGHome-11.4-29.58-1 | ESS | PG LoadHub Gateway | Inverter, Gateway | ESS with PCS functionality | Intertek | 2024-04-16 | N | Y | Y | N | N/A | 0.78 | 0.78 | N/A | Single | 240 | 200* | 38.4* | *The reflected values are the highest Maximum Continuous Current and Maximum Continuous Power that the inlcuded gateway can control when multiple inputs are utilized. | 2024-08-01
PointGuard Energy Inc. | PGHome-11.4-29.58-2 | ESS | PG LoadHub Gateway | Inverter, Gateway | ESS with PCS functionality | Intertek | 2024-04-16 | N | Y | Y | N | N/A | 0.78 | 0.78 | N/A | Single | 240 | 200* | 38.4* | *The reflected values are the highest Maximum Continuous Current and Maximum Continuous Power that the inlcuded gateway can control when multiple inputs are utilized. | 2024-08-01
PointGuard Energy Inc. | PGHome-11.4-32.24-1 | ESS | PG LoadHub Gateway | Inverter, Gateway | ESS with PCS functionality | Intertek | 2024-04-16 | N | Y | Y | N | N/A | 0.78 | 0.78 | N/A | Single | 240 | 200* | 38.4* | *The reflected values are the highest Maximum Continuous Current and Maximum Continuous Power that the inlcuded gateway can control when multiple inputs are utilized. | 2024-08-01
PointGuard Energy Inc. | PGHome-11.4-32.24-2 | ESS | PG LoadHub Gateway | Inverter, Gateway | ESS with PCS functionality | Intertek | 2024-04-16 | N | Y | Y | N | N/A | 0.78 | 0.78 | N/A | Single | 240 | 200* | 38.4* | *The reflected values are the highest Maximum Continuous Current and Maximum Continuous Power that the inlcuded gateway can control when multiple inputs are utilized. | 2024-08-01
PointGuard Energy Inc. | PGHome-11.4-32.26-1 | ESS | PG LoadHub Gateway | Inverter, Gateway | ESS with PCS functionality | Intertek | 2024-04-16 | N | Y | Y | N | N/A | 0.78 | 0.78 | N/A | Single | 240 | 200* | 38.4* | *The reflected values are the highest Maximum Continuous Current and Maximum Continuous Power that the inlcuded gateway can control when multiple inputs are utilized. | 2024-08-01
PointGuard Energy Inc. | PGHome-11.4-32.26-2 | ESS | PG LoadHub Gateway | Inverter, Gateway | ESS with PCS functionality | Intertek | 2024-04-16 | N | Y | Y | N | N/A | 0.78 | 0.78 | N/A | Single | 240 | 200* | 38.4* | *The reflected values are the highest Maximum Continuous Current and Maximum Continuous Power that the inlcuded gateway can control when multiple inputs are utilized. | 2024-08-01
PointGuard Energy Inc. | PGHome-11.4-34.94-1 | ESS | PG LoadHub Gateway | Inverter, Gateway | ESS with PCS functionality | Intertek | 2024-04-16 | N | Y | Y | N | N/A | 0.78 | 0.78 | N/A | Single | 240 | 200* | 38.4* | *The reflected values are the highest Maximum Continuous Current and Maximum Continuous Power that the inlcuded gateway can control when multiple inputs are utilized. | 2024-08-01
PointGuard Energy Inc. | PGHome-11.4-34.94-2 | ESS | PG LoadHub Gateway | Inverter, Gateway | ESS with PCS functionality | Intertek | 2024-04-16 | N | Y | Y | N | N/A | 0.78 | 0.78 | N/A | Single | 240 | 200* | 38.4* | *The reflected values are the highest Maximum Continuous Current and Maximum Continuous Power that the inlcuded gateway can control when multiple inputs are utilized. | 2024-08-01
PointGuard Energy Inc. | PGHome-11.4-37.62-1 | ESS | PG LoadHub Gateway | Inverter, Gateway | ESS with PCS functionality | Intertek | 2024-04-16 | N | Y | Y | N | N/A | 0.78 | 0.78 | N/A | Single | 240 | 200* | 38.4* | *The reflected values are the highest Maximum Continuous Current and Maximum Continuous Power that the inlcuded gateway can control when multiple inputs are utilized. | 2024-08-01
PointGuard Energy Inc. | PGHome-11.4-37.62-2 | ESS | PG LoadHub Gateway | Inverter, Gateway | ESS with PCS functionality | Intertek | 2024-04-16 | N | Y | Y | N | N/A | 0.78 | 0.78 | N/A | Single | 240 | 200* | 38.4* | *The reflected values are the highest Maximum Continuous Current and Maximum Continuous Power that the inlcuded gateway can control when multiple inputs are utilized. | 2024-08-01
PointGuard Energy Inc. | PGHome-11.4-5.38-1 | ESS | PG LoadHub Gateway | Inverter, Gateway | ESS with PCS functionality | Intertek | 2024-04-16 | N | Y | Y | N | N/A | 0.78 | 0.78 | N/A | Single | 240 | 200* | 38.4* | *The reflected values are the highest Maximum Continuous Current and Maximum Continuous Power that the inlcuded gateway can control when multiple inputs are utilized. | 2024-08-01
PointGuard Energy Inc. | PGHome-11.4-5.38-2 | ESS | PG LoadHub Gateway | Inverter, Gateway | ESS with PCS functionality | Intertek | 2024-04-16 | N | Y | Y | N | N/A | 0.78 | 0.78 | N/A | Single | 240 | 200* | 38.4* | *The reflected values are the highest Maximum Continuous Current and Maximum Continuous Power that the inlcuded gateway can control when multiple inputs are utilized. | 2024-08-01
PointGuard Energy Inc. | PGHome-11.4-8.06-1 | ESS | PG LoadHub Gateway | Inverter, Gateway | ESS with PCS functionality | Intertek | 2024-04-16 | N | Y | Y | N | N/A | 0.78 | 0.78 | N/A | Single | 240 | 200* | 38.4* | *The reflected values are the highest Maximum Continuous Current and Maximum Continuous Power that the inlcuded gateway can control when multiple inputs are utilized. | 2024-08-01
PointGuard Energy Inc. | PGHome-11.4-8.06-2 | ESS | PG LoadHub Gateway | Inverter, Gateway | ESS with PCS functionality | Intertek | 2024-04-16 | N | Y | Y | N | N/A | 0.78 | 0.78 | N/A | Single | 240 | 200* | 38.4* | *The reflected values are the highest Maximum Continuous Current and Maximum Continuous Power that the inlcuded gateway can control when multiple inputs are utilized. | 2024-08-01
PointGuard Energy Inc. | PGHome-3.8-10.76-1 | ESS | PG LoadHub Gateway | Inverter, Gateway | ESS with PCS functionality | Intertek | 2024-04-16 | N | Y | Y | N | N/A | 0.78 | 0.78 | N/A | Single | 240 | 200* | 38.4* | *The reflected values are the highest Maximum Continuous Current and Maximum Continuous Power that the inlcuded gateway can control when multiple inputs are utilized. | 2024-08-01
PointGuard Energy Inc. | PGHome-3.8-10.76-2 | ESS | PG LoadHub Gateway | Inverter, Gateway | ESS with PCS functionality | Intertek | 2024-04-16 | N | Y | Y | N | N/A | 0.78 | 0.78 | N/A | Single | 240 | 200* | 38.4* | *The reflected values are the highest Maximum Continuous Current and Maximum Continuous Power that the inlcuded gateway can control when multiple inputs are utilized. | 2024-08-01
PointGuard Energy Inc. | PGHome-3.8-13.44-1 | ESS | PG LoadHub Gateway | Inverter, Gateway | ESS with PCS functionality | Intertek | 2024-04-16 | N | Y | Y | N | N/A | 0.78 | 0.78 | N/A | Single | 240 | 200* | 38.4* | *The reflected values are the highest Maximum Continuous Current and Maximum Continuous Power that the inlcuded gateway can control when multiple inputs are utilized. | 2024-08-01
PointGuard Energy Inc. | PGHome-3.8-13.44-2 | ESS | PG LoadHub Gateway | Inverter, Gateway | ESS with PCS functionality | Intertek | 2024-04-16 | N | Y | Y | N | N/A | 0.78 | 0.78 | N/A | Single | 240 | 200* | 38.4* | *The reflected values are the highest Maximum Continuous Current and Maximum Continuous Power that the inlcuded gateway can control when multiple inputs are utilized. | 2024-08-01
PointGuard Energy Inc. | PGHome-3.8-16.12-1 | ESS | PG LoadHub Gateway | Inverter, Gateway | ESS with PCS functionality | Intertek | 2024-04-16 | N | Y | Y | N | N/A | 0.78 | 0.78 | N/A | Single | 240 | 200* | 38.4* | *The reflected values are the highest Maximum Continuous Current and Maximum Continuous Power that the inlcuded gateway can control when multiple inputs are utilized. | 2024-08-01
PointGuard Energy Inc. | PGHome-3.8-16.12-2 | ESS | PG LoadHub Gateway | Inverter, Gateway | ESS with PCS functionality | Intertek | 2024-04-16 | N | Y | Y | N | N/A | 0.78 | 0.78 | N/A | Single | 240 | 200* | 38.4* | *The reflected values are the highest Maximum Continuous Current and Maximum Continuous Power that the inlcuded gateway can control when multiple inputs are utilized. | 2024-08-01
PointGuard Energy Inc. | PGHome-3.8-16.14-1 | ESS | PG LoadHub Gateway | Inverter, Gateway | ESS with PCS functionality | Intertek | 2024-04-16 | N | Y | Y | N | N/A | 0.78 | 0.78 | N/A | Single | 240 | 200* | 38.4* | *The reflected values are the highest Maximum Continuous Current and Maximum Continuous Power that the inlcuded gateway can control when multiple inputs are utilized. | 2024-08-01
PointGuard Energy Inc. | PGHome-3.8-16.14-2 | ESS | PG LoadHub Gateway | Inverter, Gateway | ESS with PCS functionality | Intertek | 2024-04-16 | N | Y | Y | N | N/A | 0.78 | 0.78 | N/A | Single | 240 | 200* | 38.4* | *The reflected values are the highest Maximum Continuous Current and Maximum Continuous Power that the inlcuded gateway can control when multiple inputs are utilized. | 2024-08-01
PointGuard Energy Inc. | PGHome-3.8-18.82-1 | ESS | PG LoadHub Gateway | Inverter, Gateway | ESS with PCS functionality | Intertek | 2024-04-16 | N | Y | Y | N | N/A | 0.78 | 0.78 | N/A | Single | 240 | 200* | 38.4* | *The reflected values are the highest Maximum Continuous Current and Maximum Continuous Power that the inlcuded gateway can control when multiple inputs are utilized. | 2024-08-01
PointGuard Energy Inc. | PGHome-3.8-18.82-2 | ESS | PG LoadHub Gateway | Inverter, Gateway | ESS with PCS functionality | Intertek | 2024-04-16 | N | Y | Y | N | N/A | 0.78 | 0.78 | N/A | Single | 240 | 200* | 38.4* | *The reflected values are the highest Maximum Continuous Current and Maximum Continuous Power that the inlcuded gateway can control when multiple inputs are utilized. | 2024-08-01
PointGuard Energy Inc. | PGHome-3.8-21.5-1 | ESS | PG LoadHub Gateway | Inverter, Gateway | ESS with PCS functionality | Intertek | 2024-04-16 | N | Y | Y | N | N/A | 0.78 | 0.78 | N/A | Single | 240 | 200* | 38.4* | *The reflected values are the highest Maximum Continuous Current and Maximum Continuous Power that the inlcuded gateway can control when multiple inputs are utilized. | 2024-08-01
PointGuard Energy Inc. | PGHome-3.8-21.5-2 | ESS | PG LoadHub Gateway | Inverter, Gateway | ESS with PCS functionality | Intertek | 2024-04-16 | N | Y | Y | N | N/A | 0.78 | 0.78 | N/A | Single | 240 | 200* | 38.4* | *The reflected values are the highest Maximum Continuous Current and Maximum Continuous Power that the inlcuded gateway can control when multiple inputs are utilized. | 2024-08-01
PointGuard Energy Inc. | PGHome-3.8-21.52-1 | ESS | PG LoadHub Gateway | Inverter, Gateway | ESS with PCS functionality | Intertek | 2024-04-16 | N | Y | Y | N | N/A | 0.78 | 0.78 | N/A | Single | 240 | 200* | 38.4* | *The reflected values are the highest Maximum Continuous Current and Maximum Continuous Power that the inlcuded gateway can control when multiple inputs are utilized. | 2024-08-01
PointGuard Energy Inc. | PGHome-3.8-21.52-2 | ESS | PG LoadHub Gateway | Inverter, Gateway | ESS with PCS functionality | Intertek | 2024-04-16 | N | Y | Y | N | N/A | 0.78 | 0.78 | N/A | Single | 240 | 200* | 38.4* | *The reflected values are the highest Maximum Continuous Current and Maximum Continuous Power that the inlcuded gateway can control when multiple inputs are utilized. | 2024-08-01
PointGuard Energy Inc. | PGHome-3.8-24.18-1 | ESS | PG LoadHub Gateway | Inverter, Gateway | ESS with PCS functionality | Intertek | 2024-04-16 | N | Y | Y | N | N/A | 0.78 | 0.78 | N/A | Single | 240 | 200* | 38.4* | *The reflected values are the highest Maximum Continuous Current and Maximum Continuous Power that the inlcuded gateway can control when multiple inputs are utilized. | 2024-08-01
PointGuard Energy Inc. | PGHome-3.8-24.18-2 | ESS | PG LoadHub Gateway | Inverter, Gateway | ESS with PCS functionality | Intertek | 2024-04-16 | N | Y | Y | N | N/A | 0.78 | 0.78 | N/A | Single | 240 | 200* | 38.4* | *The reflected values are the highest Maximum Continuous Current and Maximum Continuous Power that the inlcuded gateway can control when multiple inputs are utilized. | 2024-08-01
PointGuard Energy Inc. | PGHome-3.8-24.2-1 | ESS | PG LoadHub Gateway | Inverter, Gateway | ESS with PCS functionality | Intertek | 2024-04-16 | N | Y | Y | N | N/A | 0.78 | 0.78 | N/A | Single | 240 | 200* | 38.4* | *The reflected values are the highest Maximum Continuous Current and Maximum Continuous Power that the inlcuded gateway can control when multiple inputs are utilized. | 2024-08-01
PointGuard Energy Inc. | PGHome-3.8-24.2-2 | ESS | PG LoadHub Gateway | Inverter, Gateway | ESS with PCS functionality | Intertek | 2024-04-16 | N | Y | Y | N | N/A | 0.78 | 0.78 | N/A | Single | 240 | 200* | 38.4* | *The reflected values are the highest Maximum Continuous Current and Maximum Continuous Power that the inlcuded gateway can control when multiple inputs are utilized. | 2024-08-01
PointGuard Energy Inc. | PGHome-3.8-26.88-1 | ESS | PG LoadHub Gateway | Inverter, Gateway | ESS with PCS functionality | Intertek | 2024-04-16 | N | Y | Y | N | N/A | 0.78 | 0.78 | N/A | Single | 240 | 200* | 38.4* | *The reflected values are the highest Maximum Continuous Current and Maximum Continuous Power that the inlcuded gateway can control when multiple inputs are utilized. | 2024-08-01
PointGuard Energy Inc. | PGHome-3.8-26.88-2 | ESS | PG LoadHub Gateway | Inverter, Gateway | ESS with PCS functionality | Intertek | 2024-04-16 | N | Y | Y | N | N/A | 0.78 | 0.78 | N/A | Single | 240 | 200* | 38.4* | *The reflected values are the highest Maximum Continuous Current and Maximum Continuous Power that the inlcuded gateway can control when multiple inputs are utilized. | 2024-08-01
PointGuard Energy Inc. | PGHome-3.8-26.9-1 | ESS | PG LoadHub Gateway | Inverter, Gateway | ESS with PCS functionality | Intertek | 2024-04-16 | N | Y | Y | N | N/A | 0.78 | 0.78 | N/A | Single | 240 | 200* | 38.4* | *The reflected values are the highest Maximum Continuous Current and Maximum Continuous Power that the inlcuded gateway can control when multiple inputs are utilized. | 2024-08-01
PointGuard Energy Inc. | PGHome-3.8-26.9-2 | ESS | PG LoadHub Gateway | Inverter, Gateway | ESS with PCS functionality | Intertek | 2024-04-16 | N | Y | Y | N | N/A | 0.78 | 0.78 | N/A | Single | 240 | 200* | 38.4* | *The reflected values are the highest Maximum Continuous Current and Maximum Continuous Power that the inlcuded gateway can control when multiple inputs are utilized. | 2024-08-01
PointGuard Energy Inc. | PGHome-3.8-29.56-1 | ESS | PG LoadHub Gateway | Inverter, Gateway | ESS with PCS functionality | Intertek | 2024-04-16 | N | Y | Y | N | N/A | 0.78 | 0.78 | N/A | Single | 240 | 200* | 38.4* | *The reflected values are the highest Maximum Continuous Current and Maximum Continuous Power that the inlcuded gateway can control when multiple inputs are utilized. | 2024-08-01
PointGuard Energy Inc. | PGHome-3.8-29.56-2 | ESS | PG LoadHub Gateway | Inverter, Gateway | ESS with PCS functionality | Intertek | 2024-04-16 | N | Y | Y | N | N/A | 0.78 | 0.78 | N/A | Single | 240 | 200* | 38.4* | *The reflected values are the highest Maximum Continuous Current and Maximum Continuous Power that the inlcuded gateway can control when multiple inputs are utilized. | 2024-08-01
PointGuard Energy Inc. | PGHome-3.8-29.58-1 | ESS | PG LoadHub Gateway | Inverter, Gateway | ESS with PCS functionality | Intertek | 2024-04-16 | N | Y | Y | N | N/A | 0.78 | 0.78 | N/A | Single | 240 | 200* | 38.4* | *The reflected values are the highest Maximum Continuous Current and Maximum Continuous Power that the inlcuded gateway can control when multiple inputs are utilized. | 2024-08-01
PointGuard Energy Inc. | PGHome-3.8-29.58-2 | ESS | PG LoadHub Gateway | Inverter, Gateway | ESS with PCS functionality | Intertek | 2024-04-16 | N | Y | Y | N | N/A | 0.78 | 0.78 | N/A | Single | 240 | 200* | 38.4* | *The reflected values are the highest Maximum Continuous Current and Maximum Continuous Power that the inlcuded gateway can control when multiple inputs are utilized. | 2024-08-01
PointGuard Energy Inc. | PGHome-3.8-32.24-1 | ESS | PG LoadHub Gateway | Inverter, Gateway | ESS with PCS functionality | Intertek | 2024-04-16 | N | Y | Y | N | N/A | 0.78 | 0.78 | N/A | Single | 240 | 200* | 38.4* | *The reflected values are the highest Maximum Continuous Current and Maximum Continuous Power that the inlcuded gateway can control when multiple inputs are utilized. | 2024-08-01
PointGuard Energy Inc. | PGHome-3.8-32.24-2 | ESS | PG LoadHub Gateway | Inverter, Gateway | ESS with PCS functionality | Intertek | 2024-04-16 | N | Y | Y | N | N/A | 0.78 | 0.78 | N/A | Single | 240 | 200* | 38.4* | *The reflected values are the highest Maximum Continuous Current and Maximum Continuous Power that the inlcuded gateway can control when multiple inputs are utilized. | 2024-08-01
PointGuard Energy Inc. | PGHome-3.8-32.26-1 | ESS | PG LoadHub Gateway | Inverter, Gateway | ESS with PCS functionality | Intertek | 2024-04-16 | N | Y | Y | N | N/A | 0.78 | 0.78 | N/A | Single | 240 | 200* | 38.4* | *The reflected values are the highest Maximum Continuous Current and Maximum Continuous Power that the inlcuded gateway can control when multiple inputs are utilized. | 2024-08-01
PointGuard Energy Inc. | PGHome-3.8-32.26-2 | ESS | PG LoadHub Gateway | Inverter, Gateway | ESS with PCS functionality | Intertek | 2024-04-16 | N | Y | Y | N | N/A | 0.78 | 0.78 | N/A | Single | 240 | 200* | 38.4* | *The reflected values are the highest Maximum Continuous Current and Maximum Continuous Power that the inlcuded gateway can control when multiple inputs are utilized. | 2024-08-01
PointGuard Energy Inc. | PGHome-3.8-34.94-1 | ESS | PG LoadHub Gateway | Inverter, Gateway | ESS with PCS functionality | Intertek | 2024-04-16 | N | Y | Y | N | N/A | 0.78 | 0.78 | N/A | Single | 240 | 200* | 38.4* | *The reflected values are the highest Maximum Continuous Current and Maximum Continuous Power that the inlcuded gateway can control when multiple inputs are utilized. | 2024-08-01
PointGuard Energy Inc. | PGHome-3.8-34.94-2 | ESS | PG LoadHub Gateway | Inverter, Gateway | ESS with PCS functionality | Intertek | 2024-04-16 | N | Y | Y | N | N/A | 0.78 | 0.78 | N/A | Single | 240 | 200* | 38.4* | *The reflected values are the highest Maximum Continuous Current and Maximum Continuous Power that the inlcuded gateway can control when multiple inputs are utilized. | 2024-08-01
PointGuard Energy Inc. | PGHome-3.8-37.62-1 | ESS | PG LoadHub Gateway | Inverter, Gateway | ESS with PCS functionality | Intertek | 2024-04-16 | N | Y | Y | N | N/A | 0.78 | 0.78 | N/A | Single | 240 | 200* | 38.4* | *The reflected values are the highest Maximum Continuous Current and Maximum Continuous Power that the inlcuded gateway can control when multiple inputs are utilized. | 2024-08-01
PointGuard Energy Inc. | PGHome-3.8-37.62-2 | ESS | PG LoadHub Gateway | Inverter, Gateway | ESS with PCS functionality | Intertek | 2024-04-16 | N | Y | Y | N | N/A | 0.78 | 0.78 | N/A | Single | 240 | 200* | 38.4* | *The reflected values are the highest Maximum Continuous Current and Maximum Continuous Power that the inlcuded gateway can control when multiple inputs are utilized. | 2024-08-01
PointGuard Energy Inc. | PGHome-3.8-5.38-1 | ESS | PG LoadHub Gateway | Inverter, Gateway | ESS with PCS functionality | Intertek | 2024-04-16 | N | Y | Y | N | N/A | 0.78 | 0.78 | N/A | Single | 240 | 200* | 38.4* | *The reflected values are the highest Maximum Continuous Current and Maximum Continuous Power that the inlcuded gateway can control when multiple inputs are utilized. | 2024-08-01
PointGuard Energy Inc. | PGHome-3.8-5.38-2 | ESS | PG LoadHub Gateway | Inverter, Gateway | ESS with PCS functionality | Intertek | 2024-04-16 | N | Y | Y | N | N/A | 0.78 | 0.78 | N/A | Single | 240 | 200* | 38.4* | *The reflected values are the highest Maximum Continuous Current and Maximum Continuous Power that the inlcuded gateway can control when multiple inputs are utilized. | 2024-08-01
PointGuard Energy Inc. | PGHome-3.8-8.06-1 | ESS | PG LoadHub Gateway | Inverter, Gateway | ESS with PCS functionality | Intertek | 2024-04-16 | N | Y | Y | N | N/A | 0.78 | 0.78 | N/A | Single | 240 | 200* | 38.4* | *The reflected values are the highest Maximum Continuous Current and Maximum Continuous Power that the inlcuded gateway can control when multiple inputs are utilized. | 2024-08-01
PointGuard Energy Inc. | PGHome-3.8-8.06-2 | ESS | PG LoadHub Gateway | Inverter, Gateway | ESS with PCS functionality | Intertek | 2024-04-16 | N | Y | Y | N | N/A | 0.78 | 0.78 | N/A | Single | 240 | 200* | 38.4* | *The reflected values are the highest Maximum Continuous Current and Maximum Continuous Power that the inlcuded gateway can control when multiple inputs are utilized. | 2024-08-01
PointGuard Energy Inc. | PGHome-4.8-10.76-1 | ESS | PG LoadHub Gateway | Inverter, Gateway | ESS with PCS functionality | Intertek | 2024-04-16 | N | Y | Y | N | N/A | 0.78 | 0.78 | N/A | Single | 240 | 200* | 38.4* | *The reflected values are the highest Maximum Continuous Current and Maximum Continuous Power that the inlcuded gateway can control when multiple inputs are utilized. | 2024-08-01
PointGuard Energy Inc. | PGHome-4.8-10.76-2 | ESS | PG LoadHub Gateway | Inverter, Gateway | ESS with PCS functionality | Intertek | 2024-04-16 | N | Y | Y | N | N/A | 0.78 | 0.78 | N/A | Single | 240 | 200* | 38.4* | *The reflected values are the highest Maximum Continuous Current and Maximum Continuous Power that the inlcuded gateway can control when multiple inputs are utilized. | 2024-08-01
PointGuard Energy Inc. | PGHome-4.8-13.44-1 | ESS | PG LoadHub Gateway | Inverter, Gateway | ESS with PCS functionality | Intertek | 2024-04-16 | N | Y | Y | N | N/A | 0.78 | 0.78 | N/A | Single | 240 | 200* | 38.4* | *The reflected values are the highest Maximum Continuous Current and Maximum Continuous Power that the inlcuded gateway can control when multiple inputs are utilized. | 2024-08-01
PointGuard Energy Inc. | PGHome-4.8-13.44-2 | ESS | PG LoadHub Gateway | Inverter, Gateway | ESS with PCS functionality | Intertek | 2024-04-16 | N | Y | Y | N | N/A | 0.78 | 0.78 | N/A | Single | 240 | 200* | 38.4* | *The reflected values are the highest Maximum Continuous Current and Maximum Continuous Power that the inlcuded gateway can control when multiple inputs are utilized. | 2024-08-01
PointGuard Energy Inc. | PGHome-4.8-16.12-1 | ESS | PG LoadHub Gateway | Inverter, Gateway | ESS with PCS functionality | Intertek | 2024-04-16 | N | Y | Y | N | N/A | 0.78 | 0.78 | N/A | Single | 240 | 200* | 38.4* | *The reflected values are the highest Maximum Continuous Current and Maximum Continuous Power that the inlcuded gateway can control when multiple inputs are utilized. | 2024-08-01
PointGuard Energy Inc. | PGHome-4.8-16.12-2 | ESS | PG LoadHub Gateway | Inverter, Gateway | ESS with PCS functionality | Intertek | 2024-04-16 | N | Y | Y | N | N/A | 0.78 | 0.78 | N/A | Single | 240 | 200* | 38.4* | *The reflected values are the highest Maximum Continuous Current and Maximum Continuous Power that the inlcuded gateway can control when multiple inputs are utilized. | 2024-08-01
PointGuard Energy Inc. | PGHome-4.8-16.14-1 | ESS | PG LoadHub Gateway | Inverter, Gateway | ESS with PCS functionality | Intertek | 2024-04-16 | N | Y | Y | N | N/A | 0.78 | 0.78 | N/A | Single | 240 | 200* | 38.4* | *The reflected values are the highest Maximum Continuous Current and Maximum Continuous Power that the inlcuded gateway can control when multiple inputs are utilized. | 2024-08-01
PointGuard Energy Inc. | PGHome-4.8-16.14-2 | ESS | PG LoadHub Gateway | Inverter, Gateway | ESS with PCS functionality | Intertek | 2024-04-16 | N | Y | Y | N | N/A | 0.78 | 0.78 | N/A | Single | 240 | 200* | 38.4* | *The reflected values are the highest Maximum Continuous Current and Maximum Continuous Power that the inlcuded gateway can control when multiple inputs are utilized. | 2024-08-01
PointGuard Energy Inc. | PGHome-4.8-18.82-1 | ESS | PG LoadHub Gateway | Inverter, Gateway | ESS with PCS functionality | Intertek | 2024-04-16 | N | Y | Y | N | N/A | 0.78 | 0.78 | N/A | Single | 240 | 200* | 38.4* | *The reflected values are the highest Maximum Continuous Current and Maximum Continuous Power that the inlcuded gateway can control when multiple inputs are utilized. | 2024-08-01
PointGuard Energy Inc. | PGHome-4.8-18.82-2 | ESS | PG LoadHub Gateway | Inverter, Gateway | ESS with PCS functionality | Intertek | 2024-04-16 | N | Y | Y | N | N/A | 0.78 | 0.78 | N/A | Single | 240 | 200* | 38.4* | *The reflected values are the highest Maximum Continuous Current and Maximum Continuous Power that the inlcuded gateway can control when multiple inputs are utilized. | 2024-08-01
PointGuard Energy Inc. | PGHome-4.8-21.5-1 | ESS | PG LoadHub Gateway | Inverter, Gateway | ESS with PCS functionality | Intertek | 2024-04-16 | N | Y | Y | N | N/A | 0.78 | 0.78 | N/A | Single | 240 | 200* | 38.4* | *The reflected values are the highest Maximum Continuous Current and Maximum Continuous Power that the inlcuded gateway can control when multiple inputs are utilized. | 2024-08-01
PointGuard Energy Inc. | PGHome-4.8-21.5-2 | ESS | PG LoadHub Gateway | Inverter, Gateway | ESS with PCS functionality | Intertek | 2024-04-16 | N | Y | Y | N | N/A | 0.78 | 0.78 | N/A | Single | 240 | 200* | 38.4* | *The reflected values are the highest Maximum Continuous Current and Maximum Continuous Power that the inlcuded gateway can control when multiple inputs are utilized. | 2024-08-01
PointGuard Energy Inc. | PGHome-4.8-21.52-1 | ESS | PG LoadHub Gateway | Inverter, Gateway | ESS with PCS functionality | Intertek | 2024-04-16 | N | Y | Y | N | N/A | 0.78 | 0.78 | N/A | Single | 240 | 200* | 38.4* | *The reflected values are the highest Maximum Continuous Current and Maximum Continuous Power that the inlcuded gateway can control when multiple inputs are utilized. | 2024-08-01
PointGuard Energy Inc. | PGHome-4.8-21.52-2 | ESS | PG LoadHub Gateway | Inverter, Gateway | ESS with PCS functionality | Intertek | 2024-04-16 | N | Y | Y | N | N/A | 0.78 | 0.78 | N/A | Single | 240 | 200* | 38.4* | *The reflected values are the highest Maximum Continuous Current and Maximum Continuous Power that the inlcuded gateway can control when multiple inputs are utilized. | 2024-08-01
PointGuard Energy Inc. | PGHome-4.8-24.18-1 | ESS | PG LoadHub Gateway | Inverter, Gateway | ESS with PCS functionality | Intertek | 2024-04-16 | N | Y | Y | N | N/A | 0.78 | 0.78 | N/A | Single | 240 | 200* | 38.4* | *The reflected values are the highest Maximum Continuous Current and Maximum Continuous Power that the inlcuded gateway can control when multiple inputs are utilized. | 2024-08-01
PointGuard Energy Inc. | PGHome-4.8-24.18-2 | ESS | PG LoadHub Gateway | Inverter, Gateway | ESS with PCS functionality | Intertek | 2024-04-16 | N | Y | Y | N | N/A | 0.78 | 0.78 | N/A | Single | 240 | 200* | 38.4* | *The reflected values are the highest Maximum Continuous Current and Maximum Continuous Power that the inlcuded gateway can control when multiple inputs are utilized. | 2024-08-01
PointGuard Energy Inc. | PGHome-4.8-24.2-1 | ESS | PG LoadHub Gateway | Inverter, Gateway | ESS with PCS functionality | Intertek | 2024-04-16 | N | Y | Y | N | N/A | 0.78 | 0.78 | N/A | Single | 240 | 200* | 38.4* | *The reflected values are the highest Maximum Continuous Current and Maximum Continuous Power that the inlcuded gateway can control when multiple inputs are utilized. | 2024-08-01
PointGuard Energy Inc. | PGHome-4.8-24.2-2 | ESS | PG LoadHub Gateway | Inverter, Gateway | ESS with PCS functionality | Intertek | 2024-04-16 | N | Y | Y | N | N/A | 0.78 | 0.78 | N/A | Single | 240 | 200* | 38.4* | *The reflected values are the highest Maximum Continuous Current and Maximum Continuous Power that the inlcuded gateway can control when multiple inputs are utilized. | 2024-08-01
PointGuard Energy Inc. | PGHome-4.8-26.88-1 | ESS | PG LoadHub Gateway | Inverter, Gateway | ESS with PCS functionality | Intertek | 2024-04-16 | N | Y | Y | N | N/A | 0.78 | 0.78 | N/A | Single | 240 | 200* | 38.4* | *The reflected values are the highest Maximum Continuous Current and Maximum Continuous Power that the inlcuded gateway can control when multiple inputs are utilized. | 2024-08-01
PointGuard Energy Inc. | PGHome-4.8-26.88-2 | ESS | PG LoadHub Gateway | Inverter, Gateway | ESS with PCS functionality | Intertek | 2024-04-16 | N | Y | Y | N | N/A | 0.78 | 0.78 | N/A | Single | 240 | 200* | 38.4* | *The reflected values are the highest Maximum Continuous Current and Maximum Continuous Power that the inlcuded gateway can control when multiple inputs are utilized. | 2024-08-01
PointGuard Energy Inc. | PGHome-4.8-26.9-1 | ESS | PG LoadHub Gateway | Inverter, Gateway | ESS with PCS functionality | Intertek | 2024-04-16 | N | Y | Y | N | N/A | 0.78 | 0.78 | N/A | Single | 240 | 200* | 38.4* | *The reflected values are the highest Maximum Continuous Current and Maximum Continuous Power that the inlcuded gateway can control when multiple inputs are utilized. | 2024-08-01
PointGuard Energy Inc. | PGHome-4.8-26.9-2 | ESS | PG LoadHub Gateway | Inverter, Gateway | ESS with PCS functionality | Intertek | 2024-04-16 | N | Y | Y | N | N/A | 0.78 | 0.78 | N/A | Single | 240 | 200* | 38.4* | *The reflected values are the highest Maximum Continuous Current and Maximum Continuous Power that the inlcuded gateway can control when multiple inputs are utilized. | 2024-08-01
PointGuard Energy Inc. | PGHome-4.8-29.56-1 | ESS | PG LoadHub Gateway | Inverter, Gateway | ESS with PCS functionality | Intertek | 2024-04-16 | N | Y | Y | N | N/A | 0.78 | 0.78 | N/A | Single | 240 | 200* | 38.4* | *The reflected values are the highest Maximum Continuous Current and Maximum Continuous Power that the inlcuded gateway can control when multiple inputs are utilized. | 2024-08-01
PointGuard Energy Inc. | PGHome-4.8-29.56-2 | ESS | PG LoadHub Gateway | Inverter, Gateway | ESS with PCS functionality | Intertek | 2024-04-16 | N | Y | Y | N | N/A | 0.78 | 0.78 | N/A | Single | 240 | 200* | 38.4* | *The reflected values are the highest Maximum Continuous Current and Maximum Continuous Power that the inlcuded gateway can control when multiple inputs are utilized. | 2024-08-01
PointGuard Energy Inc. | PGHome-4.8-29.58-1 | ESS | PG LoadHub Gateway | Inverter, Gateway | ESS with PCS functionality | Intertek | 2024-04-16 | N | Y | Y | N | N/A | 0.78 | 0.78 | N/A | Single | 240 | 200* | 38.4* | *The reflected values are the highest Maximum Continuous Current and Maximum Continuous Power that the inlcuded gateway can control when multiple inputs are utilized. | 2024-08-01
PointGuard Energy Inc. | PGHome-4.8-29.58-2 | ESS | PG LoadHub Gateway | Inverter, Gateway | ESS with PCS functionality | Intertek | 2024-04-16 | N | Y | Y | N | N/A | 0.78 | 0.78 | N/A | Single | 240 | 200* | 38.4* | *The reflected values are the highest Maximum Continuous Current and Maximum Continuous Power that the inlcuded gateway can control when multiple inputs are utilized. | 2024-08-01
PointGuard Energy Inc. | PGHome-4.8-32.24-1 | ESS | PG LoadHub Gateway | Inverter, Gateway | ESS with PCS functionality | Intertek | 2024-04-16 | N | Y | Y | N | N/A | 0.78 | 0.78 | N/A | Single | 240 | 200* | 38.4* | *The reflected values are the highest Maximum Continuous Current and Maximum Continuous Power that the inlcuded gateway can control when multiple inputs are utilized. | 2024-08-01
PointGuard Energy Inc. | PGHome-4.8-32.24-2 | ESS | PG LoadHub Gateway | Inverter, Gateway | ESS with PCS functionality | Intertek | 2024-04-16 | N | Y | Y | N | N/A | 0.78 | 0.78 | N/A | Single | 240 | 200* | 38.4* | *The reflected values are the highest Maximum Continuous Current and Maximum Continuous Power that the inlcuded gateway can control when multiple inputs are utilized. | 2024-08-01
PointGuard Energy Inc. | PGHome-4.8-32.26-1 | ESS | PG LoadHub Gateway | Inverter, Gateway | ESS with PCS functionality | Intertek | 2024-04-16 | N | Y | Y | N | N/A | 0.78 | 0.78 | N/A | Single | 240 | 200* | 38.4* | *The reflected values are the highest Maximum Continuous Current and Maximum Continuous Power that the inlcuded gateway can control when multiple inputs are utilized. | 2024-08-01
PointGuard Energy Inc. | PGHome-4.8-32.26-2 | ESS | PG LoadHub Gateway | Inverter, Gateway | ESS with PCS functionality | Intertek | 2024-04-16 | N | Y | Y | N | N/A | 0.78 | 0.78 | N/A | Single | 240 | 200* | 38.4* | *The reflected values are the highest Maximum Continuous Current and Maximum Continuous Power that the inlcuded gateway can control when multiple inputs are utilized. | 2024-08-01
PointGuard Energy Inc. | PGHome-4.8-34.94-1 | ESS | PG LoadHub Gateway | Inverter, Gateway | ESS with PCS functionality | Intertek | 2024-04-16 | N | Y | Y | N | N/A | 0.78 | 0.78 | N/A | Single | 240 | 200* | 38.4* | *The reflected values are the highest Maximum Continuous Current and Maximum Continuous Power that the inlcuded gateway can control when multiple inputs are utilized. | 2024-08-01
PointGuard Energy Inc. | PGHome-4.8-34.94-2 | ESS | PG LoadHub Gateway | Inverter, Gateway | ESS with PCS functionality | Intertek | 2024-04-16 | N | Y | Y | N | N/A | 0.78 | 0.78 | N/A | Single | 240 | 200* | 38.4* | *The reflected values are the highest Maximum Continuous Current and Maximum Continuous Power that the inlcuded gateway can control when multiple inputs are utilized. | 2024-08-01
PointGuard Energy Inc. | PGHome-4.8-37.62-1 | ESS | PG LoadHub Gateway | Inverter, Gateway | ESS with PCS functionality | Intertek | 2024-04-16 | N | Y | Y | N | N/A | 0.78 | 0.78 | N/A | Single | 240 | 200* | 38.4* | *The reflected values are the highest Maximum Continuous Current and Maximum Continuous Power that the inlcuded gateway can control when multiple inputs are utilized. | 2024-08-01
PointGuard Energy Inc. | PGHome-4.8-37.62-2 | ESS | PG LoadHub Gateway | Inverter, Gateway | ESS with PCS functionality | Intertek | 2024-04-16 | N | Y | Y | N | N/A | 0.78 | 0.78 | N/A | Single | 240 | 200* | 38.4* | *The reflected values are the highest Maximum Continuous Current and Maximum Continuous Power that the inlcuded gateway can control when multiple inputs are utilized. | 2024-08-01
PointGuard Energy Inc. | PGHome-4.8-5.38-1 | ESS | PG LoadHub Gateway | Inverter, Gateway | ESS with PCS functionality | Intertek | 2024-04-16 | N | Y | Y | N | N/A | 0.78 | 0.78 | N/A | Single | 240 | 200* | 38.4* | *The reflected values are the highest Maximum Continuous Current and Maximum Continuous Power that the inlcuded gateway can control when multiple inputs are utilized. | 2024-08-01
PointGuard Energy Inc. | PGHome-4.8-5.38-2 | ESS | PG LoadHub Gateway | Inverter, Gateway | ESS with PCS functionality | Intertek | 2024-04-16 | N | Y | Y | N | N/A | 0.78 | 0.78 | N/A | Single | 240 | 200* | 38.4* | *The reflected values are the highest Maximum Continuous Current and Maximum Continuous Power that the inlcuded gateway can control when multiple inputs are utilized. | 2024-08-01
PointGuard Energy Inc. | PGHome-4.8-8.06-1 | ESS | PG LoadHub Gateway | Inverter, Gateway | ESS with PCS functionality | Intertek | 2024-04-16 | N | Y | Y | N | N/A | 0.78 | 0.78 | N/A | Single | 240 | 200* | 38.4* | *The reflected values are the highest Maximum Continuous Current and Maximum Continuous Power that the inlcuded gateway can control when multiple inputs are utilized. | 2024-08-01
PointGuard Energy Inc. | PGHome-4.8-8.06-2 | ESS | PG LoadHub Gateway | Inverter, Gateway | ESS with PCS functionality | Intertek | 2024-04-16 | N | Y | Y | N | N/A | 0.78 | 0.78 | N/A | Single | 240 | 200* | 38.4* | *The reflected values are the highest Maximum Continuous Current and Maximum Continuous Power that the inlcuded gateway can control when multiple inputs are utilized. | 2024-08-01
PointGuard Energy Inc. | PGHome-5.7-10.76-1 | ESS | PG LoadHub Gateway | Inverter, Gateway | ESS with PCS functionality | Intertek | 2024-04-16 | N | Y | Y | N | N/A | 0.78 | 0.78 | N/A | Single | 240 | 200* | 38.4* | *The reflected values are the highest Maximum Continuous Current and Maximum Continuous Power that the inlcuded gateway can control when multiple inputs are utilized. | 2024-08-01
PointGuard Energy Inc. | PGHome-5.7-10.76-2 | ESS | PG LoadHub Gateway | Inverter, Gateway | ESS with PCS functionality | Intertek | 2024-04-16 | N | Y | Y | N | N/A | 0.78 | 0.78 | N/A | Single | 240 | 200* | 38.4* | *The reflected values are the highest Maximum Continuous Current and Maximum Continuous Power that the inlcuded gateway can control when multiple inputs are utilized. | 2024-08-01
PointGuard Energy Inc. | PGHome-5.7-13.44-1 | ESS | PG LoadHub Gateway | Inverter, Gateway | ESS with PCS functionality | Intertek | 2024-04-16 | N | Y | Y | N | N/A | 0.78 | 0.78 | N/A | Single | 240 | 200* | 38.4* | *The reflected values are the highest Maximum Continuous Current and Maximum Continuous Power that the inlcuded gateway can control when multiple inputs are utilized. | 2024-08-01
PointGuard Energy Inc. | PGHome-5.7-13.44-2 | ESS | PG LoadHub Gateway | Inverter, Gateway | ESS with PCS functionality | Intertek | 2024-04-16 | N | Y | Y | N | N/A | 0.78 | 0.78 | N/A | Single | 240 | 200* | 38.4* | *The reflected values are the highest Maximum Continuous Current and Maximum Continuous Power that the inlcuded gateway can control when multiple inputs are utilized. | 2024-08-01
PointGuard Energy Inc. | PGHome-5.7-16.12-1 | ESS | PG LoadHub Gateway | Inverter, Gateway | ESS with PCS functionality | Intertek | 2024-04-16 | N | Y | Y | N | N/A | 0.78 | 0.78 | N/A | Single | 240 | 200* | 38.4* | *The reflected values are the highest Maximum Continuous Current and Maximum Continuous Power that the inlcuded gateway can control when multiple inputs are utilized. | 2024-08-01
PointGuard Energy Inc. | PGHome-5.7-16.12-2 | ESS | PG LoadHub Gateway | Inverter, Gateway | ESS with PCS functionality | Intertek | 2024-04-16 | N | Y | Y | N | N/A | 0.78 | 0.78 | N/A | Single | 240 | 200* | 38.4* | *The reflected values are the highest Maximum Continuous Current and Maximum Continuous Power that the inlcuded gateway can control when multiple inputs are utilized. | 2024-08-01
PointGuard Energy Inc. | PGHome-5.7-16.14-1 | ESS | PG LoadHub Gateway | Inverter, Gateway | ESS with PCS functionality | Intertek | 2024-04-16 | N | Y | Y | N | N/A | 0.78 | 0.78 | N/A | Single | 240 | 200* | 38.4* | *The reflected values are the highest Maximum Continuous Current and Maximum Continuous Power that the inlcuded gateway can control when multiple inputs are utilized. | 2024-08-01
PointGuard Energy Inc. | PGHome-5.7-16.14-2 | ESS | PG LoadHub Gateway | Inverter, Gateway | ESS with PCS functionality | Intertek | 2024-04-16 | N | Y | Y | N | N/A | 0.78 | 0.78 | N/A | Single | 240 | 200* | 38.4* | *The reflected values are the highest Maximum Continuous Current and Maximum Continuous Power that the inlcuded gateway can control when multiple inputs are utilized. | 2024-08-01
PointGuard Energy Inc. | PGHome-5.7-18.82-1 | ESS | PG LoadHub Gateway | Inverter, Gateway | ESS with PCS functionality | Intertek | 2024-04-16 | N | Y | Y | N | N/A | 0.78 | 0.78 | N/A | Single | 240 | 200* | 38.4* | *The reflected values are the highest Maximum Continuous Current and Maximum Continuous Power that the inlcuded gateway can control when multiple inputs are utilized. | 2024-08-01
PointGuard Energy Inc. | PGHome-5.7-18.82-2 | ESS | PG LoadHub Gateway | Inverter, Gateway | ESS with PCS functionality | Intertek | 2024-04-16 | N | Y | Y | N | N/A | 0.78 | 0.78 | N/A | Single | 240 | 200* | 38.4* | *The reflected values are the highest Maximum Continuous Current and Maximum Continuous Power that the inlcuded gateway can control when multiple inputs are utilized. | 2024-08-01
PointGuard Energy Inc. | PGHome-5.7-21.5-1 | ESS | PG LoadHub Gateway | Inverter, Gateway | ESS with PCS functionality | Intertek | 2024-04-16 | N | Y | Y | N | N/A | 0.78 | 0.78 | N/A | Single | 240 | 200* | 38.4* | *The reflected values are the highest Maximum Continuous Current and Maximum Continuous Power that the inlcuded gateway can control when multiple inputs are utilized. | 2024-08-01
PointGuard Energy Inc. | PGHome-5.7-21.5-2 | ESS | PG LoadHub Gateway | Inverter, Gateway | ESS with PCS functionality | Intertek | 2024-04-16 | N | Y | Y | N | N/A | 0.78 | 0.78 | N/A | Single | 240 | 200* | 38.4* | *The reflected values are the highest Maximum Continuous Current and Maximum Continuous Power that the inlcuded gateway can control when multiple inputs are utilized. | 2024-08-01
PointGuard Energy Inc. | PGHome-5.7-21.52-1 | ESS | PG LoadHub Gateway | Inverter, Gateway | ESS with PCS functionality | Intertek | 2024-04-16 | N | Y | Y | N | N/A | 0.78 | 0.78 | N/A | Single | 240 | 200* | 38.4* | *The reflected values are the highest Maximum Continuous Current and Maximum Continuous Power that the inlcuded gateway can control when multiple inputs are utilized. | 2024-08-01
PointGuard Energy Inc. | PGHome-5.7-21.52-2 | ESS | PG LoadHub Gateway | Inverter, Gateway | ESS with PCS functionality | Intertek | 2024-04-16 | N | Y | Y | N | N/A | 0.78 | 0.78 | N/A | Single | 240 | 200* | 38.4* | *The reflected values are the highest Maximum Continuous Current and Maximum Continuous Power that the inlcuded gateway can control when multiple inputs are utilized. | 2024-08-01
PointGuard Energy Inc. | PGHome-5.7-24.18-1 | ESS | PG LoadHub Gateway | Inverter, Gateway | ESS with PCS functionality | Intertek | 2024-04-16 | N | Y | Y | N | N/A | 0.78 | 0.78 | N/A | Single | 240 | 200* | 38.4* | *The reflected values are the highest Maximum Continuous Current and Maximum Continuous Power that the inlcuded gateway can control when multiple inputs are utilized. | 2024-08-01
PointGuard Energy Inc. | PGHome-5.7-24.18-2 | ESS | PG LoadHub Gateway | Inverter, Gateway | ESS with PCS functionality | Intertek | 2024-04-16 | N | Y | Y | N | N/A | 0.78 | 0.78 | N/A | Single | 240 | 200* | 38.4* | *The reflected values are the highest Maximum Continuous Current and Maximum Continuous Power that the inlcuded gateway can control when multiple inputs are utilized. | 2024-08-01
PointGuard Energy Inc. | PGHome-5.7-24.2-1 | ESS | PG LoadHub Gateway | Inverter, Gateway | ESS with PCS functionality | Intertek | 2024-04-16 | N | Y | Y | N | N/A | 0.78 | 0.78 | N/A | Single | 240 | 200* | 38.4* | *The reflected values are the highest Maximum Continuous Current and Maximum Continuous Power that the inlcuded gateway can control when multiple inputs are utilized. | 2024-08-01
PointGuard Energy Inc. | PGHome-5.7-24.2-2 | ESS | PG LoadHub Gateway | Inverter, Gateway | ESS with PCS functionality | Intertek | 2024-04-16 | N | Y | Y | N | N/A | 0.78 | 0.78 | N/A | Single | 240 | 200* | 38.4* | *The reflected values are the highest Maximum Continuous Current and Maximum Continuous Power that the inlcuded gateway can control when multiple inputs are utilized. | 2024-08-01
PointGuard Energy Inc. | PGHome-5.7-26.88-1 | ESS | PG LoadHub Gateway | Inverter, Gateway | ESS with PCS functionality | Intertek | 2024-04-16 | N | Y | Y | N | N/A | 0.78 | 0.78 | N/A | Single | 240 | 200* | 38.4* | *The reflected values are the highest Maximum Continuous Current and Maximum Continuous Power that the inlcuded gateway can control when multiple inputs are utilized. | 2024-08-01
PointGuard Energy Inc. | PGHome-5.7-26.88-2 | ESS | PG LoadHub Gateway | Inverter, Gateway | ESS with PCS functionality | Intertek | 2024-04-16 | N | Y | Y | N | N/A | 0.78 | 0.78 | N/A | Single | 240 | 200* | 38.4* | *The reflected values are the highest Maximum Continuous Current and Maximum Continuous Power that the inlcuded gateway can control when multiple inputs are utilized. | 2024-08-01
PointGuard Energy Inc. | PGHome-5.7-26.9-1 | ESS | PG LoadHub Gateway | Inverter, Gateway | ESS with PCS functionality | Intertek | 2024-04-16 | N | Y | Y | N | N/A | 0.78 | 0.78 | N/A | Single | 240 | 200* | 38.4* | *The reflected values are the highest Maximum Continuous Current and Maximum Continuous Power that the inlcuded gateway can control when multiple inputs are utilized. | 2024-08-01
PointGuard Energy Inc. | PGHome-5.7-26.9-2 | ESS | PG LoadHub Gateway | Inverter, Gateway | ESS with PCS functionality | Intertek | 2024-04-16 | N | Y | Y | N | N/A | 0.78 | 0.78 | N/A | Single | 240 | 200* | 38.4* | *The reflected values are the highest Maximum Continuous Current and Maximum Continuous Power that the inlcuded gateway can control when multiple inputs are utilized. | 2024-08-01
PointGuard Energy Inc. | PGHome-5.7-29.56-1 | ESS | PG LoadHub Gateway | Inverter, Gateway | ESS with PCS functionality | Intertek | 2024-04-16 | N | Y | Y | N | N/A | 0.78 | 0.78 | N/A | Single | 240 | 200* | 38.4* | *The reflected values are the highest Maximum Continuous Current and Maximum Continuous Power that the inlcuded gateway can control when multiple inputs are utilized. | 2024-08-01
PointGuard Energy Inc. | PGHome-5.7-29.56-2 | ESS | PG LoadHub Gateway | Inverter, Gateway | ESS with PCS functionality | Intertek | 2024-04-16 | N | Y | Y | N | N/A | 0.78 | 0.78 | N/A | Single | 240 | 200* | 38.4* | *The reflected values are the highest Maximum Continuous Current and Maximum Continuous Power that the inlcuded gateway can control when multiple inputs are utilized. | 2024-08-01
PointGuard Energy Inc. | PGHome-5.7-29.58-1 | ESS | PG LoadHub Gateway | Inverter, Gateway | ESS with PCS functionality | Intertek | 2024-04-16 | N | Y | Y | N | N/A | 0.78 | 0.78 | N/A | Single | 240 | 200* | 38.4* | *The reflected values are the highest Maximum Continuous Current and Maximum Continuous Power that the inlcuded gateway can control when multiple inputs are utilized. | 2024-08-01
PointGuard Energy Inc. | PGHome-5.7-29.58-2 | ESS | PG LoadHub Gateway | Inverter, Gateway | ESS with PCS functionality | Intertek | 2024-04-16 | N | Y | Y | N | N/A | 0.78 | 0.78 | N/A | Single | 240 | 200* | 38.4* | *The reflected values are the highest Maximum Continuous Current and Maximum Continuous Power that the inlcuded gateway can control when multiple inputs are utilized. | 2024-08-01
PointGuard Energy Inc. | PGHome-5.7-32.24-1 | ESS | PG LoadHub Gateway | Inverter, Gateway | ESS with PCS functionality | Intertek | 2024-04-16 | N | Y | Y | N | N/A | 0.78 | 0.78 | N/A | Single | 240 | 200* | 38.4* | *The reflected values are the highest Maximum Continuous Current and Maximum Continuous Power that the inlcuded gateway can control when multiple inputs are utilized. | 2024-08-01
PointGuard Energy Inc. | PGHome-5.7-32.24-2 | ESS | PG LoadHub Gateway | Inverter, Gateway | ESS with PCS functionality | Intertek | 2024-04-16 | N | Y | Y | N | N/A | 0.78 | 0.78 | N/A | Single | 240 | 200* | 38.4* | *The reflected values are the highest Maximum Continuous Current and Maximum Continuous Power that the inlcuded gateway can control when multiple inputs are utilized. | 2024-08-01
PointGuard Energy Inc. | PGHome-5.7-32.26-1 | ESS | PG LoadHub Gateway | Inverter, Gateway | ESS with PCS functionality | Intertek | 2024-04-16 | N | Y | Y | N | N/A | 0.78 | 0.78 | N/A | Single | 240 | 200* | 38.4* | *The reflected values are the highest Maximum Continuous Current and Maximum Continuous Power that the inlcuded gateway can control when multiple inputs are utilized. | 2024-08-01
PointGuard Energy Inc. | PGHome-5.7-32.26-2 | ESS | PG LoadHub Gateway | Inverter, Gateway | ESS with PCS functionality | Intertek | 2024-04-16 | N | Y | Y | N | N/A | 0.78 | 0.78 | N/A | Single | 240 | 200* | 38.4* | *The reflected values are the highest Maximum Continuous Current and Maximum Continuous Power that the inlcuded gateway can control when multiple inputs are utilized. | 2024-08-01
PointGuard Energy Inc. | PGHome-5.7-34.94-1 | ESS | PG LoadHub Gateway | Inverter, Gateway | ESS with PCS functionality | Intertek | 2024-04-16 | N | Y | Y | N | N/A | 0.78 | 0.78 | N/A | Single | 240 | 200* | 38.4* | *The reflected values are the highest Maximum Continuous Current and Maximum Continuous Power that the inlcuded gateway can control when multiple inputs are utilized. | 2024-08-01
PointGuard Energy Inc. | PGHome-5.7-34.94-2 | ESS | PG LoadHub Gateway | Inverter, Gateway | ESS with PCS functionality | Intertek | 2024-04-16 | N | Y | Y | N | N/A | 0.78 | 0.78 | N/A | Single | 240 | 200* | 38.4* | *The reflected values are the highest Maximum Continuous Current and Maximum Continuous Power that the inlcuded gateway can control when multiple inputs are utilized. | 2024-08-01
PointGuard Energy Inc. | PGHome-5.7-37.62-1 | ESS | PG LoadHub Gateway | Inverter, Gateway | ESS with PCS functionality | Intertek | 2024-04-16 | N | Y | Y | N | N/A | 0.78 | 0.78 | N/A | Single | 240 | 200* | 38.4* | *The reflected values are the highest Maximum Continuous Current and Maximum Continuous Power that the inlcuded gateway can control when multiple inputs are utilized. | 2024-08-01
PointGuard Energy Inc. | PGHome-5.7-37.62-2 | ESS | PG LoadHub Gateway | Inverter, Gateway | ESS with PCS functionality | Intertek | 2024-04-16 | N | Y | Y | N | N/A | 0.78 | 0.78 | N/A | Single | 240 | 200* | 38.4* | *The reflected values are the highest Maximum Continuous Current and Maximum Continuous Power that the inlcuded gateway can control when multiple inputs are utilized. | 2024-08-01
PointGuard Energy Inc. | PGHome-5.7-5.38-1 | ESS | PG LoadHub Gateway | Inverter, Gateway | ESS with PCS functionality | Intertek | 2024-04-16 | N | Y | Y | N | N/A | 0.78 | 0.78 | N/A | Single | 240 | 200* | 38.4* | *The reflected values are the highest Maximum Continuous Current and Maximum Continuous Power that the inlcuded gateway can control when multiple inputs are utilized. | 2024-08-01
PointGuard Energy Inc. | PGHome-5.7-5.38-2 | ESS | PG LoadHub Gateway | Inverter, Gateway | ESS with PCS functionality | Intertek | 2024-04-16 | N | Y | Y | N | N/A | 0.78 | 0.78 | N/A | Single | 240 | 200* | 38.4* | *The reflected values are the highest Maximum Continuous Current and Maximum Continuous Power that the inlcuded gateway can control when multiple inputs are utilized. | 2024-08-01
PointGuard Energy Inc. | PGHome-5.7-8.06-1 | ESS | PG LoadHub Gateway | Inverter, Gateway | ESS with PCS functionality | Intertek | 2024-04-16 | N | Y | Y | N | N/A | 0.78 | 0.78 | N/A | Single | 240 | 200* | 38.4* | *The reflected values are the highest Maximum Continuous Current and Maximum Continuous Power that the inlcuded gateway can control when multiple inputs are utilized. | 2024-08-01
PointGuard Energy Inc. | PGHome-5.7-8.06-2 | ESS | PG LoadHub Gateway | Inverter, Gateway | ESS with PCS functionality | Intertek | 2024-04-16 | N | Y | Y | N | N/A | 0.78 | 0.78 | N/A | Single | 240 | 200* | 38.4* | *The reflected values are the highest Maximum Continuous Current and Maximum Continuous Power that the inlcuded gateway can control when multiple inputs are utilized. | 2024-08-01
PointGuard Energy Inc. | PGHome-7.6-10.76-1 | ESS | PG LoadHub Gateway | Inverter, Gateway | ESS with PCS functionality | Intertek | 2024-04-16 | N | Y | Y | N | N/A | 0.78 | 0.78 | N/A | Single | 240 | 200* | 38.4* | *The reflected values are the highest Maximum Continuous Current and Maximum Continuous Power that the inlcuded gateway can control when multiple inputs are utilized. | 2024-08-01
PointGuard Energy Inc. | PGHome-7.6-10.76-2 | ESS | PG LoadHub Gateway | Inverter, Gateway | ESS with PCS functionality | Intertek | 2024-04-16 | N | Y | Y | N | N/A | 0.78 | 0.78 | N/A | Single | 240 | 200* | 38.4* | *The reflected values are the highest Maximum Continuous Current and Maximum Continuous Power that the inlcuded gateway can control when multiple inputs are utilized. | 2024-08-01
PointGuard Energy Inc. | PGHome-7.6-13.44-1 | ESS | PG LoadHub Gateway | Inverter, Gateway | ESS with PCS functionality | Intertek | 2024-04-16 | N | Y | Y | N | N/A | 0.78 | 0.78 | N/A | Single | 240 | 200* | 38.4* | *The reflected values are the highest Maximum Continuous Current and Maximum Continuous Power that the inlcuded gateway can control when multiple inputs are utilized. | 2024-08-01
PointGuard Energy Inc. | PGHome-7.6-13.44-2 | ESS | PG LoadHub Gateway | Inverter, Gateway | ESS with PCS functionality | Intertek | 2024-04-16 | N | Y | Y | N | N/A | 0.78 | 0.78 | N/A | Single | 240 | 200* | 38.4* | *The reflected values are the highest Maximum Continuous Current and Maximum Continuous Power that the inlcuded gateway can control when multiple inputs are utilized. | 2024-08-01
PointGuard Energy Inc. | PGHome-7.6-16.12-1 | ESS | PG LoadHub Gateway | Inverter, Gateway | ESS with PCS functionality | Intertek | 2024-04-16 | N | Y | Y | N | N/A | 0.78 | 0.78 | N/A | Single | 240 | 200* | 38.4* | *The reflected values are the highest Maximum Continuous Current and Maximum Continuous Power that the inlcuded gateway can control when multiple inputs are utilized. | 2024-08-01
PointGuard Energy Inc. | PGHome-7.6-16.12-2 | ESS | PG LoadHub Gateway | Inverter, Gateway | ESS with PCS functionality | Intertek | 2024-04-16 | N | Y | Y | N | N/A | 0.78 | 0.78 | N/A | Single | 240 | 200* | 38.4* | *The reflected values are the highest Maximum Continuous Current and Maximum Continuous Power that the inlcuded gateway can control when multiple inputs are utilized. | 2024-08-01
PointGuard Energy Inc. | PGHome-7.6-16.14-1 | ESS | PG LoadHub Gateway | Inverter, Gateway | ESS with PCS functionality | Intertek | 2024-04-16 | N | Y | Y | N | N/A | 0.78 | 0.78 | N/A | Single | 240 | 200* | 38.4* | *The reflected values are the highest Maximum Continuous Current and Maximum Continuous Power that the inlcuded gateway can control when multiple inputs are utilized. | 2024-08-01
PointGuard Energy Inc. | PGHome-7.6-16.14-2 | ESS | PG LoadHub Gateway | Inverter, Gateway | ESS with PCS functionality | Intertek | 2024-04-16 | N | Y | Y | N | N/A | 0.78 | 0.78 | N/A | Single | 240 | 200* | 38.4* | *The reflected values are the highest Maximum Continuous Current and Maximum Continuous Power that the inlcuded gateway can control when multiple inputs are utilized. | 2024-08-01
PointGuard Energy Inc. | PGHome-7.6-18.82-1 | ESS | PG LoadHub Gateway | Inverter, Gateway | ESS with PCS functionality | Intertek | 2024-04-16 | N | Y | Y | N | N/A | 0.78 | 0.78 | N/A | Single | 240 | 200* | 38.4* | *The reflected values are the highest Maximum Continuous Current and Maximum Continuous Power that the inlcuded gateway can control when multiple inputs are utilized. | 2024-08-01
PointGuard Energy Inc. | PGHome-7.6-18.82-2 | ESS | PG LoadHub Gateway | Inverter, Gateway | ESS with PCS functionality | Intertek | 2024-04-16 | N | Y | Y | N | N/A | 0.78 | 0.78 | N/A | Single | 240 | 200* | 38.4* | *The reflected values are the highest Maximum Continuous Current and Maximum Continuous Power that the inlcuded gateway can control when multiple inputs are utilized. | 2024-08-01
PointGuard Energy Inc. | PGHome-7.6-21.5-1 | ESS | PG LoadHub Gateway | Inverter, Gateway | ESS with PCS functionality | Intertek | 2024-04-16 | N | Y | Y | N | N/A | 0.78 | 0.78 | N/A | Single | 240 | 200* | 38.4* | *The reflected values are the highest Maximum Continuous Current and Maximum Continuous Power that the inlcuded gateway can control when multiple inputs are utilized. | 2024-08-01
PointGuard Energy Inc. | PGHome-7.6-21.5-2 | ESS | PG LoadHub Gateway | Inverter, Gateway | ESS with PCS functionality | Intertek | 2024-04-16 | N | Y | Y | N | N/A | 0.78 | 0.78 | N/A | Single | 240 | 200* | 38.4* | *The reflected values are the highest Maximum Continuous Current and Maximum Continuous Power that the inlcuded gateway can control when multiple inputs are utilized. | 2024-08-01
PointGuard Energy Inc. | PGHome-7.6-21.52-1 | ESS | PG LoadHub Gateway | Inverter, Gateway | ESS with PCS functionality | Intertek | 2024-04-16 | N | Y | Y | N | N/A | 0.78 | 0.78 | N/A | Single | 240 | 200* | 38.4* | *The reflected values are the highest Maximum Continuous Current and Maximum Continuous Power that the inlcuded gateway can control when multiple inputs are utilized. | 2024-08-01
PointGuard Energy Inc. | PGHome-7.6-21.52-2 | ESS | PG LoadHub Gateway | Inverter, Gateway | ESS with PCS functionality | Intertek | 2024-04-16 | N | Y | Y | N | N/A | 0.78 | 0.78 | N/A | Single | 240 | 200* | 38.4* | *The reflected values are the highest Maximum Continuous Current and Maximum Continuous Power that the inlcuded gateway can control when multiple inputs are utilized. | 2024-08-01
PointGuard Energy Inc. | PGHome-7.6-24.18-1 | ESS | PG LoadHub Gateway | Inverter, Gateway | ESS with PCS functionality | Intertek | 2024-04-16 | N | Y | Y | N | N/A | 0.78 | 0.78 | N/A | Single | 240 | 200* | 38.4* | *The reflected values are the highest Maximum Continuous Current and Maximum Continuous Power that the inlcuded gateway can control when multiple inputs are utilized. | 2024-08-01
PointGuard Energy Inc. | PGHome-7.6-24.18-2 | ESS | PG LoadHub Gateway | Inverter, Gateway | ESS with PCS functionality | Intertek | 2024-04-16 | N | Y | Y | N | N/A | 0.78 | 0.78 | N/A | Single | 240 | 200* | 38.4* | *The reflected values are the highest Maximum Continuous Current and Maximum Continuous Power that the inlcuded gateway can control when multiple inputs are utilized. | 2024-08-01
PointGuard Energy Inc. | PGHome-7.6-24.2-1 | ESS | PG LoadHub Gateway | Inverter, Gateway | ESS with PCS functionality | Intertek | 2024-04-16 | N | Y | Y | N | N/A | 0.78 | 0.78 | N/A | Single | 240 | 200* | 38.4* | *The reflected values are the highest Maximum Continuous Current and Maximum Continuous Power that the inlcuded gateway can control when multiple inputs are utilized. | 2024-08-01
PointGuard Energy Inc. | PGHome-7.6-24.2-2 | ESS | PG LoadHub Gateway | Inverter, Gateway | ESS with PCS functionality | Intertek | 2024-04-16 | N | Y | Y | N | N/A | 0.78 | 0.78 | N/A | Single | 240 | 200* | 38.4* | *The reflected values are the highest Maximum Continuous Current and Maximum Continuous Power that the inlcuded gateway can control when multiple inputs are utilized. | 2024-08-01
PointGuard Energy Inc. | PGHome-7.6-26.88-1 | ESS | PG LoadHub Gateway | Inverter, Gateway | ESS with PCS functionality | Intertek | 2024-04-16 | N | Y | Y | N | N/A | 0.78 | 0.78 | N/A | Single | 240 | 200* | 38.4* | *The reflected values are the highest Maximum Continuous Current and Maximum Continuous Power that the inlcuded gateway can control when multiple inputs are utilized. | 2024-08-01
PointGuard Energy Inc. | PGHome-7.6-26.88-2 | ESS | PG LoadHub Gateway | Inverter, Gateway | ESS with PCS functionality | Intertek | 2024-04-16 | N | Y | Y | N | N/A | 0.78 | 0.78 | N/A | Single | 240 | 200* | 38.4* | *The reflected values are the highest Maximum Continuous Current and Maximum Continuous Power that the inlcuded gateway can control when multiple inputs are utilized. | 2024-08-01
PointGuard Energy Inc. | PGHome-7.6-26.9-1 | ESS | PG LoadHub Gateway | Inverter, Gateway | ESS with PCS functionality | Intertek | 2024-04-16 | N | Y | Y | N | N/A | 0.78 | 0.78 | N/A | Single | 240 | 200* | 38.4* | *The reflected values are the highest Maximum Continuous Current and Maximum Continuous Power that the inlcuded gateway can control when multiple inputs are utilized. | 2024-08-01
PointGuard Energy Inc. | PGHome-7.6-26.9-2 | ESS | PG LoadHub Gateway | Inverter, Gateway | ESS with PCS functionality | Intertek | 2024-04-16 | N | Y | Y | N | N/A | 0.78 | 0.78 | N/A | Single | 240 | 200* | 38.4* | *The reflected values are the highest Maximum Continuous Current and Maximum Continuous Power that the inlcuded gateway can control when multiple inputs are utilized. | 2024-08-01
PointGuard Energy Inc. | PGHome-7.6-29.56-1 | ESS | PG LoadHub Gateway | Inverter, Gateway | ESS with PCS functionality | Intertek | 2024-04-16 | N | Y | Y | N | N/A | 0.78 | 0.78 | N/A | Single | 240 | 200* | 38.4* | *The reflected values are the highest Maximum Continuous Current and Maximum Continuous Power that the inlcuded gateway can control when multiple inputs are utilized. | 2024-08-01
PointGuard Energy Inc. | PGHome-7.6-29.56-2 | ESS | PG LoadHub Gateway | Inverter, Gateway | ESS with PCS functionality | Intertek | 2024-04-16 | N | Y | Y | N | N/A | 0.78 | 0.78 | N/A | Single | 240 | 200* | 38.4* | *The reflected values are the highest Maximum Continuous Current and Maximum Continuous Power that the inlcuded gateway can control when multiple inputs are utilized. | 2024-08-01
PointGuard Energy Inc. | PGHome-7.6-29.58-1 | ESS | PG LoadHub Gateway | Inverter, Gateway | ESS with PCS functionality | Intertek | 2024-04-16 | N | Y | Y | N | N/A | 0.78 | 0.78 | N/A | Single | 240 | 200* | 38.4* | *The reflected values are the highest Maximum Continuous Current and Maximum Continuous Power that the inlcuded gateway can control when multiple inputs are utilized. | 2024-08-01
PointGuard Energy Inc. | PGHome-7.6-29.58-2 | ESS | PG LoadHub Gateway | Inverter, Gateway | ESS with PCS functionality | Intertek | 2024-04-16 | N | Y | Y | N | N/A | 0.78 | 0.78 | N/A | Single | 240 | 200* | 38.4* | *The reflected values are the highest Maximum Continuous Current and Maximum Continuous Power that the inlcuded gateway can control when multiple inputs are utilized. | 2024-08-01
PointGuard Energy Inc. | PGHome-7.6-32.24-1 | ESS | PG LoadHub Gateway | Inverter, Gateway | ESS with PCS functionality | Intertek | 2024-04-16 | N | Y | Y | N | N/A | 0.78 | 0.78 | N/A | Single | 240 | 200* | 38.4* | *The reflected values are the highest Maximum Continuous Current and Maximum Continuous Power that the inlcuded gateway can control when multiple inputs are utilized. | 2024-08-01
PointGuard Energy Inc. | PGHome-7.6-32.24-2 | ESS | PG LoadHub Gateway | Inverter, Gateway | ESS with PCS functionality | Intertek | 2024-04-16 | N | Y | Y | N | N/A | 0.78 | 0.78 | N/A | Single | 240 | 200* | 38.4* | *The reflected values are the highest Maximum Continuous Current and Maximum Continuous Power that the inlcuded gateway can control when multiple inputs are utilized. | 2024-08-01
PointGuard Energy Inc. | PGHome-7.6-32.26-1 | ESS | PG LoadHub Gateway | Inverter, Gateway | ESS with PCS functionality | Intertek | 2024-04-16 | N | Y | Y | N | N/A | 0.78 | 0.78 | N/A | Single | 240 | 200* | 38.4* | *The reflected values are the highest Maximum Continuous Current and Maximum Continuous Power that the inlcuded gateway can control when multiple inputs are utilized. | 2024-08-01
PointGuard Energy Inc. | PGHome-7.6-32.26-2 | ESS | PG LoadHub Gateway | Inverter, Gateway | ESS with PCS functionality | Intertek | 2024-04-16 | N | Y | Y | N | N/A | 0.78 | 0.78 | N/A | Single | 240 | 200* | 38.4* | *The reflected values are the highest Maximum Continuous Current and Maximum Continuous Power that the inlcuded gateway can control when multiple inputs are utilized. | 2024-08-01
PointGuard Energy Inc. | PGHome-7.6-34.94-1 | ESS | PG LoadHub Gateway | Inverter, Gateway | ESS with PCS functionality | Intertek | 2024-04-16 | N | Y | Y | N | N/A | 0.78 | 0.78 | N/A | Single | 240 | 200* | 38.4* | *The reflected values are the highest Maximum Continuous Current and Maximum Continuous Power that the inlcuded gateway can control when multiple inputs are utilized. | 2024-08-01
PointGuard Energy Inc. | PGHome-7.6-34.94-2 | ESS | PG LoadHub Gateway | Inverter, Gateway | ESS with PCS functionality | Intertek | 2024-04-16 | N | Y | Y | N | N/A | 0.78 | 0.78 | N/A | Single | 240 | 200* | 38.4* | *The reflected values are the highest Maximum Continuous Current and Maximum Continuous Power that the inlcuded gateway can control when multiple inputs are utilized. | 2024-08-01
PointGuard Energy Inc. | PGHome-7.6-37.62-1 | ESS | PG LoadHub Gateway | Inverter, Gateway | ESS with PCS functionality | Intertek | 2024-04-16 | N | Y | Y | N | N/A | 0.78 | 0.78 | N/A | Single | 240 | 200* | 38.4* | *The reflected values are the highest Maximum Continuous Current and Maximum Continuous Power that the inlcuded gateway can control when multiple inputs are utilized. | 2024-08-01
PointGuard Energy Inc. | PGHome-7.6-37.62-2 | ESS | PG LoadHub Gateway | Inverter, Gateway | ESS with PCS functionality | Intertek | 2024-04-16 | N | Y | Y | N | N/A | 0.78 | 0.78 | N/A | Single | 240 | 200* | 38.4* | *The reflected values are the highest Maximum Continuous Current and Maximum Continuous Power that the inlcuded gateway can control when multiple inputs are utilized. | 2024-08-01
PointGuard Energy Inc. | PGHome-7.6-5.38-1 | ESS | PG LoadHub Gateway | Inverter, Gateway | ESS with PCS functionality | Intertek | 2024-04-16 | N | Y | Y | N | N/A | 0.78 | 0.78 | N/A | Single | 240 | 200* | 38.4* | *The reflected values are the highest Maximum Continuous Current and Maximum Continuous Power that the inlcuded gateway can control when multiple inputs are utilized. | 2024-08-01
PointGuard Energy Inc. | PGHome-7.6-5.38-2 | ESS | PG LoadHub Gateway | Inverter, Gateway | ESS with PCS functionality | Intertek | 2024-04-16 | N | Y | Y | N | N/A | 0.78 | 0.78 | N/A | Single | 240 | 200* | 38.4* | *The reflected values are the highest Maximum Continuous Current and Maximum Continuous Power that the inlcuded gateway can control when multiple inputs are utilized. | 2024-08-01
PointGuard Energy Inc. | PGHome-7.6-8.06-1 | ESS | PG LoadHub Gateway | Inverter, Gateway | ESS with PCS functionality | Intertek | 2024-04-16 | N | Y | Y | N | N/A | 0.78 | 0.78 | N/A | Single | 240 | 200* | 38.4* | *The reflected values are the highest Maximum Continuous Current and Maximum Continuous Power that the inlcuded gateway can control when multiple inputs are utilized. | 2024-08-01
PointGuard Energy Inc. | PGHome-7.6-8.06-2 | ESS | PG LoadHub Gateway | Inverter, Gateway | ESS with PCS functionality | Intertek | 2024-04-16 | N | Y | Y | N | N/A | 0.78 | 0.78 | N/A | Single | 240 | 200* | 38.4* | *The reflected values are the highest Maximum Continuous Current and Maximum Continuous Power that the inlcuded gateway can control when multiple inputs are utilized. | 2024-08-01
PointGuard Energy Inc. | PGHome-9.6-10.76-1 | ESS | PG LoadHub Gateway | Inverter, Gateway | ESS with PCS functionality | Intertek | 2024-04-16 | N | Y | Y | N | N/A | 0.78 | 0.78 | N/A | Single | 240 | 200* | 38.4* | *The reflected values are the highest Maximum Continuous Current and Maximum Continuous Power that the inlcuded gateway can control when multiple inputs are utilized. | 2024-08-01
PointGuard Energy Inc. | PGHome-9.6-10.76-2 | ESS | PG LoadHub Gateway | Inverter, Gateway | ESS with PCS functionality | Intertek | 2024-04-16 | N | Y | Y | N | N/A | 0.78 | 0.78 | N/A | Single | 240 | 200* | 38.4* | *The reflected values are the highest Maximum Continuous Current and Maximum Continuous Power that the inlcuded gateway can control when multiple inputs are utilized. | 2024-08-01
PointGuard Energy Inc. | PGHome-9.6-13.44-1 | ESS | PG LoadHub Gateway | Inverter, Gateway | ESS with PCS functionality | Intertek | 2024-04-16 | N | Y | Y | N | N/A | 0.78 | 0.78 | N/A | Single | 240 | 200* | 38.4* | *The reflected values are the highest Maximum Continuous Current and Maximum Continuous Power that the inlcuded gateway can control when multiple inputs are utilized. | 2024-08-01
PointGuard Energy Inc. | PGHome-9.6-13.44-2 | ESS | PG LoadHub Gateway | Inverter, Gateway | ESS with PCS functionality | Intertek | 2024-04-16 | N | Y | Y | N | N/A | 0.78 | 0.78 | N/A | Single | 240 | 200* | 38.4* | *The reflected values are the highest Maximum Continuous Current and Maximum Continuous Power that the inlcuded gateway can control when multiple inputs are utilized. | 2024-08-01
PointGuard Energy Inc. | PGHome-9.6-16.12-1 | ESS | PG LoadHub Gateway | Inverter, Gateway | ESS with PCS functionality | Intertek | 2024-04-16 | N | Y | Y | N | N/A | 0.78 | 0.78 | N/A | Single | 240 | 200* | 38.4* | *The reflected values are the highest Maximum Continuous Current and Maximum Continuous Power that the inlcuded gateway can control when multiple inputs are utilized. | 2024-08-01
PointGuard Energy Inc. | PGHome-9.6-16.12-2 | ESS | PG LoadHub Gateway | Inverter, Gateway | ESS with PCS functionality | Intertek | 2024-04-16 | N | Y | Y | N | N/A | 0.78 | 0.78 | N/A | Single | 240 | 200* | 38.4* | *The reflected values are the highest Maximum Continuous Current and Maximum Continuous Power that the inlcuded gateway can control when multiple inputs are utilized. | 2024-08-01
PointGuard Energy Inc. | PGHome-9.6-16.14-1 | ESS | PG LoadHub Gateway | Inverter, Gateway | ESS with PCS functionality | Intertek | 2024-04-16 | N | Y | Y | N | N/A | 0.78 | 0.78 | N/A | Single | 240 | 200* | 38.4* | *The reflected values are the highest Maximum Continuous Current and Maximum Continuous Power that the inlcuded gateway can control when multiple inputs are utilized. | 2024-08-01
PointGuard Energy Inc. | PGHome-9.6-16.14-2 | ESS | PG LoadHub Gateway | Inverter, Gateway | ESS with PCS functionality | Intertek | 2024-04-16 | N | Y | Y | N | N/A | 0.78 | 0.78 | N/A | Single | 240 | 200* | 38.4* | *The reflected values are the highest Maximum Continuous Current and Maximum Continuous Power that the inlcuded gateway can control when multiple inputs are utilized. | 2024-08-01
PointGuard Energy Inc. | PGHome-9.6-18.82-1 | ESS | PG LoadHub Gateway | Inverter, Gateway | ESS with PCS functionality | Intertek | 2024-04-16 | N | Y | Y | N | N/A | 0.78 | 0.78 | N/A | Single | 240 | 200* | 38.4* | *The reflected values are the highest Maximum Continuous Current and Maximum Continuous Power that the inlcuded gateway can control when multiple inputs are utilized. | 2024-08-01
PointGuard Energy Inc. | PGHome-9.6-18.82-2 | ESS | PG LoadHub Gateway | Inverter, Gateway | ESS with PCS functionality | Intertek | 2024-04-16 | N | Y | Y | N | N/A | 0.78 | 0.78 | N/A | Single | 240 | 200* | 38.4* | *The reflected values are the highest Maximum Continuous Current and Maximum Continuous Power that the inlcuded gateway can control when multiple inputs are utilized. | 2024-08-01
PointGuard Energy Inc. | PGHome-9.6-21.5-1 | ESS | PG LoadHub Gateway | Inverter, Gateway | ESS with PCS functionality | Intertek | 2024-04-16 | N | Y | Y | N | N/A | 0.78 | 0.78 | N/A | Single | 240 | 200* | 38.4* | *The reflected values are the highest Maximum Continuous Current and Maximum Continuous Power that the inlcuded gateway can control when multiple inputs are utilized. | 2024-08-01
PointGuard Energy Inc. | PGHome-9.6-21.5-2 | ESS | PG LoadHub Gateway | Inverter, Gateway | ESS with PCS functionality | Intertek | 2024-04-16 | N | Y | Y | N | N/A | 0.78 | 0.78 | N/A | Single | 240 | 200* | 38.4* | *The reflected values are the highest Maximum Continuous Current and Maximum Continuous Power that the inlcuded gateway can control when multiple inputs are utilized. | 2024-08-01
PointGuard Energy Inc. | PGHome-9.6-21.52-1 | ESS | PG LoadHub Gateway | Inverter, Gateway | ESS with PCS functionality | Intertek | 2024-04-16 | N | Y | Y | N | N/A | 0.78 | 0.78 | N/A | Single | 240 | 200* | 38.4* | *The reflected values are the highest Maximum Continuous Current and Maximum Continuous Power that the inlcuded gateway can control when multiple inputs are utilized. | 2024-08-01
PointGuard Energy Inc. | PGHome-9.6-21.52-2 | ESS | PG LoadHub Gateway | Inverter, Gateway | ESS with PCS functionality | Intertek | 2024-04-16 | N | Y | Y | N | N/A | 0.78 | 0.78 | N/A | Single | 240 | 200* | 38.4* | *The reflected values are the highest Maximum Continuous Current and Maximum Continuous Power that the inlcuded gateway can control when multiple inputs are utilized. | 2024-08-01
PointGuard Energy Inc. | PGHome-9.6-24.18-1 | ESS | PG LoadHub Gateway | Inverter, Gateway | ESS with PCS functionality | Intertek | 2024-04-16 | N | Y | Y | N | N/A | 0.78 | 0.78 | N/A | Single | 240 | 200* | 38.4* | *The reflected values are the highest Maximum Continuous Current and Maximum Continuous Power that the inlcuded gateway can control when multiple inputs are utilized. | 2024-08-01
PointGuard Energy Inc. | PGHome-9.6-24.18-2 | ESS | PG LoadHub Gateway | Inverter, Gateway | ESS with PCS functionality | Intertek | 2024-04-16 | N | Y | Y | N | N/A | 0.78 | 0.78 | N/A | Single | 240 | 200* | 38.4* | *The reflected values are the highest Maximum Continuous Current and Maximum Continuous Power that the inlcuded gateway can control when multiple inputs are utilized. | 2024-08-01
PointGuard Energy Inc. | PGHome-9.6-24.2-1 | ESS | PG LoadHub Gateway | Inverter, Gateway | ESS with PCS functionality | Intertek | 2024-04-16 | N | Y | Y | N | N/A | 0.78 | 0.78 | N/A | Single | 240 | 200* | 38.4* | *The reflected values are the highest Maximum Continuous Current and Maximum Continuous Power that the inlcuded gateway can control when multiple inputs are utilized. | 2024-08-01
PointGuard Energy Inc. | PGHome-9.6-24.2-2 | ESS | PG LoadHub Gateway | Inverter, Gateway | ESS with PCS functionality | Intertek | 2024-04-16 | N | Y | Y | N | N/A | 0.78 | 0.78 | N/A | Single | 240 | 200* | 38.4* | *The reflected values are the highest Maximum Continuous Current and Maximum Continuous Power that the inlcuded gateway can control when multiple inputs are utilized. | 2024-08-01
PointGuard Energy Inc. | PGHome-9.6-26.88-1 | ESS | PG LoadHub Gateway | Inverter, Gateway | ESS with PCS functionality | Intertek | 2024-04-16 | N | Y | Y | N | N/A | 0.78 | 0.78 | N/A | Single | 240 | 200* | 38.4* | *The reflected values are the highest Maximum Continuous Current and Maximum Continuous Power that the inlcuded gateway can control when multiple inputs are utilized. | 2024-08-01
PointGuard Energy Inc. | PGHome-9.6-26.88-2 | ESS | PG LoadHub Gateway | Inverter, Gateway | ESS with PCS functionality | Intertek | 2024-04-16 | N | Y | Y | N | N/A | 0.78 | 0.78 | N/A | Single | 240 | 200* | 38.4* | *The reflected values are the highest Maximum Continuous Current and Maximum Continuous Power that the inlcuded gateway can control when multiple inputs are utilized. | 2024-08-01
PointGuard Energy Inc. | PGHome-9.6-26.9-1 | ESS | PG LoadHub Gateway | Inverter, Gateway | ESS with PCS functionality | Intertek | 2024-04-16 | N | Y | Y | N | N/A | 0.78 | 0.78 | N/A | Single | 240 | 200* | 38.4* | *The reflected values are the highest Maximum Continuous Current and Maximum Continuous Power that the inlcuded gateway can control when multiple inputs are utilized. | 2024-08-01
PointGuard Energy Inc. | PGHome-9.6-26.9-2 | ESS | PG LoadHub Gateway | Inverter, Gateway | ESS with PCS functionality | Intertek | 2024-04-16 | N | Y | Y | N | N/A | 0.78 | 0.78 | N/A | Single | 240 | 200* | 38.4* | *The reflected values are the highest Maximum Continuous Current and Maximum Continuous Power that the inlcuded gateway can control when multiple inputs are utilized. | 2024-08-01
PointGuard Energy Inc. | PGHome-9.6-29.56-1 | ESS | PG LoadHub Gateway | Inverter, Gateway | ESS with PCS functionality | Intertek | 2024-04-16 | N | Y | Y | N | N/A | 0.78 | 0.78 | N/A | Single | 240 | 200* | 38.4* | *The reflected values are the highest Maximum Continuous Current and Maximum Continuous Power that the inlcuded gateway can control when multiple inputs are utilized. | 2024-08-01
PointGuard Energy Inc. | PGHome-9.6-29.56-2 | ESS | PG LoadHub Gateway | Inverter, Gateway | ESS with PCS functionality | Intertek | 2024-04-16 | N | Y | Y | N | N/A | 0.78 | 0.78 | N/A | Single | 240 | 200* | 38.4* | *The reflected values are the highest Maximum Continuous Current and Maximum Continuous Power that the inlcuded gateway can control when multiple inputs are utilized. | 2024-08-01
PointGuard Energy Inc. | PGHome-9.6-29.58-1 | ESS | PG LoadHub Gateway | Inverter, Gateway | ESS with PCS functionality | Intertek | 2024-04-16 | N | Y | Y | N | N/A | 0.78 | 0.78 | N/A | Single | 240 | 200* | 38.4* | *The reflected values are the highest Maximum Continuous Current and Maximum Continuous Power that the inlcuded gateway can control when multiple inputs are utilized. | 2024-08-01
PointGuard Energy Inc. | PGHome-9.6-29.58-2 | ESS | PG LoadHub Gateway | Inverter, Gateway | ESS with PCS functionality | Intertek | 2024-04-16 | N | Y | Y | N | N/A | 0.78 | 0.78 | N/A | Single | 240 | 200* | 38.4* | *The reflected values are the highest Maximum Continuous Current and Maximum Continuous Power that the inlcuded gateway can control when multiple inputs are utilized. | 2024-08-01
PointGuard Energy Inc. | PGHome-9.6-32.24-1 | ESS | PG LoadHub Gateway | Inverter, Gateway | ESS with PCS functionality | Intertek | 2024-04-16 | N | Y | Y | N | N/A | 0.78 | 0.78 | N/A | Single | 240 | 200* | 38.4* | *The reflected values are the highest Maximum Continuous Current and Maximum Continuous Power that the inlcuded gateway can control when multiple inputs are utilized. | 2024-08-01
PointGuard Energy Inc. | PGHome-9.6-32.24-2 | ESS | PG LoadHub Gateway | Inverter, Gateway | ESS with PCS functionality | Intertek | 2024-04-16 | N | Y | Y | N | N/A | 0.78 | 0.78 | N/A | Single | 240 | 200* | 38.4* | *The reflected values are the highest Maximum Continuous Current and Maximum Continuous Power that the inlcuded gateway can control when multiple inputs are utilized. | 2024-08-01
PointGuard Energy Inc. | PGHome-9.6-32.26-1 | ESS | PG LoadHub Gateway | Inverter, Gateway | ESS with PCS functionality | Intertek | 2024-04-16 | N | Y | Y | N | N/A | 0.78 | 0.78 | N/A | Single | 240 | 200* | 38.4* | *The reflected values are the highest Maximum Continuous Current and Maximum Continuous Power that the inlcuded gateway can control when multiple inputs are utilized. | 2024-08-01
PointGuard Energy Inc. | PGHome-9.6-32.26-2 | ESS | PG LoadHub Gateway | Inverter, Gateway | ESS with PCS functionality | Intertek | 2024-04-16 | N | Y | Y | N | N/A | 0.78 | 0.78 | N/A | Single | 240 | 200* | 38.4* | *The reflected values are the highest Maximum Continuous Current and Maximum Continuous Power that the inlcuded gateway can control when multiple inputs are utilized. | 2024-08-01
PointGuard Energy Inc. | PGHome-9.6-34.94-1 | ESS | PG LoadHub Gateway | Inverter, Gateway | ESS with PCS functionality | Intertek | 2024-04-16 | N | Y | Y | N | N/A | 0.78 | 0.78 | N/A | Single | 240 | 200* | 38.4* | *The reflected values are the highest Maximum Continuous Current and Maximum Continuous Power that the inlcuded gateway can control when multiple inputs are utilized. | 2024-08-01
PointGuard Energy Inc. | PGHome-9.6-34.94-2 | ESS | PG LoadHub Gateway | Inverter, Gateway | ESS with PCS functionality | Intertek | 2024-04-16 | N | Y | Y | N | N/A | 0.78 | 0.78 | N/A | Single | 240 | 200* | 38.4* | *The reflected values are the highest Maximum Continuous Current and Maximum Continuous Power that the inlcuded gateway can control when multiple inputs are utilized. | 2024-08-01
PointGuard Energy Inc. | PGHome-9.6-37.62-1 | ESS | PG LoadHub Gateway | Inverter, Gateway | ESS with PCS functionality | Intertek | 2024-04-16 | N | Y | Y | N | N/A | 0.78 | 0.78 | N/A | Single | 240 | 200* | 38.4* | *The reflected values are the highest Maximum Continuous Current and Maximum Continuous Power that the inlcuded gateway can control when multiple inputs are utilized. | 2024-08-01
PointGuard Energy Inc. | PGHome-9.6-37.62-2 | ESS | PG LoadHub Gateway | Inverter, Gateway | ESS with PCS functionality | Intertek | 2024-04-16 | N | Y | Y | N | N/A | 0.78 | 0.78 | N/A | Single | 240 | 200* | 38.4* | *The reflected values are the highest Maximum Continuous Current and Maximum Continuous Power that the inlcuded gateway can control when multiple inputs are utilized. | 2024-08-01
PointGuard Energy Inc. | PGHome-9.6-5.38-1 | ESS | PG LoadHub Gateway | Inverter, Gateway | ESS with PCS functionality | Intertek | 2024-04-16 | N | Y | Y | N | N/A | 0.78 | 0.78 | N/A | Single | 240 | 200* | 38.4* | *The reflected values are the highest Maximum Continuous Current and Maximum Continuous Power that the inlcuded gateway can control when multiple inputs are utilized. | 2024-08-01
PointGuard Energy Inc. | PGHome-9.6-5.38-2 | ESS | PG LoadHub Gateway | Inverter, Gateway | ESS with PCS functionality | Intertek | 2024-04-16 | N | Y | Y | N | N/A | 0.78 | 0.78 | N/A | Single | 240 | 200* | 38.4* | *The reflected values are the highest Maximum Continuous Current and Maximum Continuous Power that the inlcuded gateway can control when multiple inputs are utilized. | 2024-08-01
PointGuard Energy Inc. | PGHome-9.6-8.06-1 | ESS | PG LoadHub Gateway | Inverter, Gateway | ESS with PCS functionality | Intertek | 2024-04-16 | N | Y | Y | N | N/A | 0.78 | 0.78 | N/A | Single | 240 | 200* | 38.4* | *The reflected values are the highest Maximum Continuous Current and Maximum Continuous Power that the inlcuded gateway can control when multiple inputs are utilized. | 2024-08-01
PointGuard Energy Inc. | PGHome-9.6-8.06-2 | ESS | PG LoadHub Gateway | Inverter, Gateway | ESS with PCS functionality | Intertek | 2024-04-16 | N | Y | Y | N | N/A | 0.78 | 0.78 | N/A | Single | 240 | 200* | 38.4* | *The reflected values are the highest Maximum Continuous Current and Maximum Continuous Power that the inlcuded gateway can control when multiple inputs are utilized. | 2024-08-01
POMCube Inc. | PNZ-10K1N2-NA0 {240V} | Inverter | N/A | Inverter | 10 kW Hybrid Inverter with PCS functionality | Intertek | 2023-05-29 | Y | Y | Y | N | 25.45 | 24 | 0.5 | N/A | Single | 240 | 42 | 10 |  | 2023-10-11
Posh Robotics Inc. | PE-ESS-30kW/120kWh-00-A-NA | ESS | Smart Electric Meter: EG4015 | Smart Electric Meter | ESS with Additional Device | Intertek | 2025-08-05 | Y | Y | Y | Y | 0.15 | 0.25 | 1.4 | 1.75 | Multi | 480 | 36.1 | 33 |  | 2025-09-22
Posh Robotics Inc. | PE-ESS-30kW/120kWh-01-A-NA | ESS | Smart Electric Meter: EG4015 | Smart Electric Meter | ESS with Additional Device | Intertek | 2025-08-05 | Y | Y | Y | Y | 0.15 | 0.25 | 1.4 | 1.75 | Multi | 480 | 36.1 | 33 |  | 2025-09-22
Posh Robotics Inc. | PE-ESS-30kW/120kWh-10-A-NA | ESS | Smart Electric Meter: EG4015 | Smart Electric Meter | ESS with Additional Device | Intertek | 2025-08-05 | Y | Y | Y | Y | 0.15 | 0.25 | 1.4 | 1.75 | Multi | 480 | 36.1 | 33 |  | 2025-09-22
Posh Robotics Inc. | PE-ESS-30kW/120kWh-11-A-NA | ESS | Smart Electric Meter: EG4015 | Smart Electric Meter | ESS with Additional Device | Intertek | 2025-08-05 | Y | Y | Y | Y | 0.15 | 0.25 | 1.4 | 1.75 | Multi | 480 | 36.1 | 33 |  | 2025-09-22
Posh Robotics Inc. | PE-ESS-30kW/138kWh-00-A-NA | ESS | Smart Electric Meter: EG4015 | Smart Electric Meter | ESS with Additional Device | Intertek | 2025-08-05 | Y | Y | Y | Y | 0.15 | 0.25 | 1.4 | 1.75 | Multi | 480 | 36.1 | 33 |  | 2025-09-22
Posh Robotics Inc. | PE-ESS-30kW/138kWh-01-A-NA | ESS | Smart Electric Meter: EG4015 | Smart Electric Meter | ESS with Additional Device | Intertek | 2025-08-05 | Y | Y | Y | Y | 0.15 | 0.25 | 1.4 | 1.75 | Multi | 480 | 36.1 | 33 |  | 2025-09-22
Posh Robotics Inc. | PE-ESS-30kW/138kWh-10-A-NA | ESS | Smart Electric Meter: EG4015 | Smart Electric Meter | ESS with Additional Device | Intertek | 2025-08-05 | Y | Y | Y | Y | 0.15 | 0.25 | 1.4 | 1.75 | Multi | 480 | 36.1 | 33 |  | 2025-09-22
Posh Robotics Inc. | PE-ESS-30kW/138kWh-11-A-NA | ESS | Smart Electric Meter: EG4015 | Smart Electric Meter | ESS with Additional Device | Intertek | 2025-08-05 | Y | Y | Y | Y | 0.15 | 0.25 | 1.4 | 1.75 | Multi | 480 | 36.1 | 33 |  | 2025-09-22
Posh Robotics Inc. | PE-ESS-30kW/155kWh-00-A-NA | ESS | Smart Electric Meter: EG4015 | Smart Electric Meter | ESS with Additional Device | Intertek | 2025-08-05 | Y | Y | Y | Y | 0.15 | 0.25 | 1.4 | 1.75 | Multi | 480 | 36.1 | 33 |  | 2025-09-22
Posh Robotics Inc. | PE-ESS-30kW/155kWh-01-A-NA | ESS | Smart Electric Meter: EG4015 | Smart Electric Meter | ESS with Additional Device | Intertek | 2025-08-05 | Y | Y | Y | Y | 0.15 | 0.25 | 1.4 | 1.75 | Multi | 480 | 36.1 | 33 |  | 2025-09-22
Posh Robotics Inc. | PE-ESS-30KW/155kWh-10-A-NA | ESS | Smart Electric Meter: EG4015 | Smart Electric Meter | ESS with Additional Device | Intertek | 2025-08-05 | Y | Y | Y | Y | 0.15 | 0.25 | 1.4 | 1.75 | Multi | 480 | 36.1 | 33 |  | 2025-09-22
Posh Robotics Inc. | PE-ESS-30kW/155kWh-11-A-NA | ESS | Smart Electric Meter: EG4015 | Smart Electric Meter | ESS with Additional Device | Intertek | 2025-08-05 | Y | Y | Y | Y | 0.15 | 0.25 | 1.4 | 1.75 | Multi | 480 | 36.1 | 33 |  | 2025-09-22
Posh Robotics Inc. | PE-ESS-30kW/172kWh-00-A-NA | ESS | Smart Electric Meter: EG4015 | Smart Electric Meter | ESS with Additional Device | Intertek | 2025-08-05 | Y | Y | Y | Y | 0.15 | 0.25 | 1.4 | 1.75 | Multi | 480 | 36.1 | 33 |  | 2025-09-22
Posh Robotics Inc. | PE-ESS-30kW/172kWh-01-A-NA | ESS | Smart Electric Meter: EG4015 | Smart Electric Meter | ESS with Additional Device | Intertek | 2025-08-05 | Y | Y | Y | Y | 0.15 | 0.25 | 1.4 | 1.75 | Multi | 480 | 36.1 | 33 |  | 2025-09-22
Posh Robotics Inc. | PE-ESS-30kW/172kWh-10-A-NA | ESS | Smart Electric Meter: EG4015 | Smart Electric Meter | ESS with Additional Device | Intertek | 2025-08-05 | Y | Y | Y | Y | 0.15 | 0.25 | 1.4 | 1.75 | Multi | 480 | 36.1 | 33 |  | 2025-09-22
Posh Robotics Inc. | PE-ESS-30kW/172kWh-11-A-NA | ESS | Smart Electric Meter: EG4015 | Smart Electric Meter | ESS with Additional Device | Intertek | 2025-08-05 | Y | Y | Y | Y | 0.15 | 0.25 | 1.4 | 1.75 | Multi | 480 | 36.1 | 33 |  | 2025-09-22
Posh Robotics Inc. | PE-ESS-30kW/190kWh-00-A-NA | ESS | Smart Electric Meter: EG4015 | Smart Electric Meter | ESS with Additional Device | Intertek | 2025-08-05 | Y | Y | Y | Y | 0.15 | 0.25 | 1.4 | 1.75 | Multi | 480 | 36.1 | 33 |  | 2025-09-22
Posh Robotics Inc. | PE-ESS-30kW/190kWh-01-A-NA | ESS | Smart Electric Meter: EG4015 | Smart Electric Meter | ESS with Additional Device | Intertek | 2025-08-05 | Y | Y | Y | Y | 0.15 | 0.25 | 1.4 | 1.75 | Multi | 480 | 36.1 | 33 |  | 2025-09-22
Posh Robotics Inc. | PE-ESS-30KW/190kWh-10-A-NA | ESS | Smart Electric Meter: EG4015 | Smart Electric Meter | ESS with Additional Device | Intertek | 2025-08-05 | Y | Y | Y | Y | 0.15 | 0.25 | 1.4 | 1.75 | Multi | 480 | 36.1 | 33 |  | 2025-09-22
Posh Robotics Inc. | PE-ESS-30kW/190kWh-11-A-NA | ESS | Smart Electric Meter: EG4015 | Smart Electric Meter | ESS with Additional Device | Intertek | 2025-08-05 | Y | Y | Y | Y | 0.15 | 0.25 | 1.4 | 1.75 | Multi | 480 | 36.1 | 33 |  | 2025-09-22
Posh Robotics Inc. | PE-ESS-30kW/207kWh-00-A-NA | ESS | Smart Electric Meter: EG4015 | Smart Electric Meter | ESS with Additional Device | Intertek | 2025-08-05 | Y | Y | Y | Y | 0.15 | 0.25 | 1.4 | 1.75 | Multi | 480 | 36.1 | 33 |  | 2025-09-22
Posh Robotics Inc. | PE-ESS-30kW/207kWh-01-A-NA | ESS | Smart Electric Meter: EG4015 | Smart Electric Meter | ESS with Additional Device | Intertek | 2025-08-05 | Y | Y | Y | Y | 0.15 | 0.25 | 1.4 | 1.75 | Multi | 480 | 36.1 | 33 |  | 2025-09-22
Posh Robotics Inc. | PE-ESS-30kW/207kWh-10-A-NA | ESS | Smart Electric Meter: EG4015 | Smart Electric Meter | ESS with Additional Device | Intertek | 2025-08-05 | Y | Y | Y | Y | 0.15 | 0.25 | 1.4 | 1.75 | Multi | 480 | 36.1 | 33 |  | 2025-09-22
Posh Robotics Inc. | PE-ESS-30kW/207kWh-11-A-NA | ESS | Smart Electric Meter: EG4015 | Smart Electric Meter | ESS with Additional Device | Intertek | 2025-08-05 | Y | Y | Y | Y | 0.15 | 0.25 | 1.4 | 1.75 | Multi | 480 | 36.1 | 33 |  | 2025-09-22
Posh Robotics Inc. | PE-ESS-60kW/120kWh-00-A-NA | ESS | Smart Electric Meter: EG4015 | Smart Electric Meter | ESS with Additional Device | Intertek | 2025-08-05 | Y | Y | Y | Y | 0.15 | 0.25 | 1.4 | 1.75 | Multi | 480 | 72.2 | 66 |  | 2025-09-22
Posh Robotics Inc. | PE-ESS-60kW/120kWh-01-A-NA | ESS | Smart Electric Meter: EG4015 | Smart Electric Meter | ESS with Additional Device | Intertek | 2025-08-05 | Y | Y | Y | Y | 0.15 | 0.25 | 1.4 | 1.75 | Multi | 480 | 72.2 | 66 |  | 2025-09-22
Posh Robotics Inc. | PE-ESS-60kW/120kWh-10-A-NA | ESS | Smart Electric Meter: EG4015 | Smart Electric Meter | ESS with Additional Device | Intertek | 2025-08-05 | Y | Y | Y | Y | 0.15 | 0.25 | 1.4 | 1.75 | Multi | 480 | 72.2 | 66 |  | 2025-09-22
Posh Robotics Inc. | PE-ESS-60kW/120kWh-11-A-NA | ESS | Smart Electric Meter: EG4015 | Smart Electric Meter | ESS with Additional Device | Intertek | 2025-08-05 | Y | Y | Y | Y | 0.15 | 0.25 | 1.4 | 1.75 | Multi | 480 | 72.2 | 66 |  | 2025-09-22
Posh Robotics Inc. | PE-ESS-60kW/138kWh-00-A-NA | ESS | Smart Electric Meter: EG4015 | Smart Electric Meter | ESS with Additional Device | Intertek | 2025-08-05 | Y | Y | Y | Y | 0.15 | 0.25 | 1.4 | 1.75 | Multi | 480 | 72.2 | 66 |  | 2025-09-22
Posh Robotics Inc. | PE-ESS-60kW/138kWh-01-A-NA | ESS | Smart Electric Meter: EG4015 | Smart Electric Meter | ESS with Additional Device | Intertek | 2025-08-05 | Y | Y | Y | Y | 0.15 | 0.25 | 1.4 | 1.75 | Multi | 480 | 72.2 | 66 |  | 2025-09-22
Posh Robotics Inc. | PE-ESS-60kW/138kWh-10-A-NA | ESS | Smart Electric Meter: EG4015 | Smart Electric Meter | ESS with Additional Device | Intertek | 2025-08-05 | Y | Y | Y | Y | 0.15 | 0.25 | 1.4 | 1.75 | Multi | 480 | 72.2 | 66 |  | 2025-09-22
Posh Robotics Inc. | PE-ESS-60kW/138kWh-11-A-NA | ESS | Smart Electric Meter: EG4015 | Smart Electric Meter | ESS with Additional Device | Intertek | 2025-08-05 | Y | Y | Y | Y | 0.15 | 0.25 | 1.4 | 1.75 | Multi | 480 | 72.2 | 66 |  | 2025-09-22
Posh Robotics Inc. | PE-ESS-60kW/155kWh-00-A-NA | ESS | Smart Electric Meter: EG4015 | Smart Electric Meter | ESS with Additional Device | Intertek | 2025-08-05 | Y | Y | Y | Y | 0.15 | 0.25 | 1.4 | 1.75 | Multi | 480 | 72.2 | 66 |  | 2025-09-22
Posh Robotics Inc. | PE-ESS-60kW/155kWh-01-A-NA | ESS | Smart Electric Meter: EG4015 | Smart Electric Meter | ESS with Additional Device | Intertek | 2025-08-05 | Y | Y | Y | Y | 0.15 | 0.25 | 1.4 | 1.75 | Multi | 480 | 72.2 | 66 |  | 2025-09-22
Posh Robotics Inc. | PE-ESS-60kW/155kWh-10-A-NA | ESS | Smart Electric Meter: EG4015 | Smart Electric Meter | ESS with Additional Device | Intertek | 2025-08-05 | Y | Y | Y | Y | 0.15 | 0.25 | 1.4 | 1.75 | Multi | 480 | 72.2 | 66 |  | 2025-09-22
Posh Robotics Inc. | PE-ESS-60kW/155kWh-11-A-NA | ESS | Smart Electric Meter: EG4015 | Smart Electric Meter | ESS with Additional Device | Intertek | 2025-08-05 | Y | Y | Y | Y | 0.15 | 0.25 | 1.4 | 1.75 | Multi | 480 | 72.2 | 66 |  | 2025-09-22
Posh Robotics Inc. | PE-ESS-60kW/172kWh-00-A-NA | ESS | Smart Electric Meter: EG4015 | Smart Electric Meter | ESS with Additional Device | Intertek | 2025-08-05 | Y | Y | Y | Y | 0.15 | 0.25 | 1.4 | 1.75 | Multi | 480 | 72.2 | 66 |  | 2025-09-22
Posh Robotics Inc. | PE-ESS-60kW/172kWh-01-A-NA | ESS | Smart Electric Meter: EG4015 | Smart Electric Meter | ESS with Additional Device | Intertek | 2025-08-05 | Y | Y | Y | Y | 0.15 | 0.25 | 1.4 | 1.75 | Multi | 480 | 72.2 | 66 |  | 2025-09-22
Posh Robotics Inc. | PE-ESS-60kW/172kWh-10-A-NA | ESS | Smart Electric Meter: EG4015 | Smart Electric Meter | ESS with Additional Device | Intertek | 2025-08-05 | Y | Y | Y | Y | 0.15 | 0.25 | 1.4 | 1.75 | Multi | 480 | 72.2 | 66 |  | 2025-09-22
Posh Robotics Inc. | PE-ESS-60kW/172kWh-11-A-NA | ESS | Smart Electric Meter: EG4015 | Smart Electric Meter | ESS with Additional Device | Intertek | 2025-08-05 | Y | Y | Y | Y | 0.15 | 0.25 | 1.4 | 1.75 | Multi | 480 | 72.2 | 66 |  | 2025-09-22
Posh Robotics Inc. | PE-ESS-60kW/190kWh-00-A-NA | ESS | Smart Electric Meter: EG4015 | Smart Electric Meter | ESS with Additional Device | Intertek | 2025-08-05 | Y | Y | Y | Y | 0.15 | 0.25 | 1.4 | 1.75 | Multi | 480 | 72.2 | 66 |  | 2025-09-22
Posh Robotics Inc. | PE-ESS-60kW/190kWh-01-A-NA | ESS | Smart Electric Meter: EG4015 | Smart Electric Meter | ESS with Additional Device | Intertek | 2025-08-05 | Y | Y | Y | Y | 0.15 | 0.25 | 1.4 | 1.75 | Multi | 480 | 72.2 | 66 |  | 2025-09-22
Posh Robotics Inc. | PE-ESS-60kW/190kWh-10-A-NA | ESS | Smart Electric Meter: EG4015 | Smart Electric Meter | ESS with Additional Device | Intertek | 2025-08-05 | Y | Y | Y | Y | 0.15 | 0.25 | 1.4 | 1.75 | Multi | 480 | 72.2 | 66 |  | 2025-09-22
Posh Robotics Inc. | PE-ESS-60kW/190kWh-11-A-NA | ESS | Smart Electric Meter: EG4015 | Smart Electric Meter | ESS with Additional Device | Intertek | 2025-08-05 | Y | Y | Y | Y | 0.15 | 0.25 | 1.4 | 1.75 | Multi | 480 | 72.2 | 66 |  | 2025-09-22
Posh Robotics Inc. | PE-ESS-60kW/207kWh-00-A-NA | ESS | Smart Electric Meter: EG4015 | Smart Electric Meter | ESS with Additional Device | Intertek | 2025-08-05 | Y | Y | Y | Y | 0.15 | 0.25 | 1.4 | 1.75 | Multi | 480 | 72.2 | 66 |  | 2025-09-22
Posh Robotics Inc. | PE-ESS-60kW/207kWh-01-A-NA | ESS | Smart Electric Meter: EG4015 | Smart Electric Meter | ESS with Additional Device | Intertek | 2025-08-05 | Y | Y | Y | Y | 0.15 | 0.25 | 1.4 | 1.75 | Multi | 480 | 72.2 | 66 |  | 2025-09-22
Posh Robotics Inc. | PE-ESS-60KW/207kWh-10-A-NA | ESS | Smart Electric Meter: EG4015 | Smart Electric Meter | ESS with Additional Device | Intertek | 2025-08-05 | Y | Y | Y | Y | 0.15 | 0.25 | 1.4 | 1.75 | Multi | 480 | 72.2 | 66 |  | 2025-09-22
Posh Robotics Inc. | PE-ESS-60kW/207kWh-11-A-NA | ESS | Smart Electric Meter: EG4015 | Smart Electric Meter | ESS with Additional Device | Intertek | 2025-08-05 | Y | Y | Y | Y | 0.15 | 0.25 | 1.4 | 1.75 | Multi | 480 | 72.2 | 66 |  | 2025-09-22
Power Center | Max Hybrid 15 {208V} | Inverter | CTSA035-300A/150mA split core CT | Inverter & Additional CTSA035-300A/150mA | Inverter with PCS functionality | SGS | 2022-05-30 | Y | Y | Y | Y | 2.6 | 1.8 | 2.6 | 2 | Multi | 208 | 62.5 | 15 |  | 2024-11-01
Power Center | Max Hybrid 15 {240V} | Inverter | CTSA035-300A/150mA split core CT | Inverter & Additional CTSA035-300A/150mA | Inverter with PCS functionality | SGS | 2022-05-30 | Y | Y | Y | Y | 2.6 | 1.8 | 2.6 | 2 | Single | 240 | 62.5 | 15 |  | 2024-11-01
Power Center | Max Hybrid 30 (208V) {120V} | Inverter | CTSA035-300A/150mA split core CT | Inverter & Additional CTSA035-300A/150mA | Inverter with PCS functionality. | TUV Rheinland | 2024-02-21 | Y | Y | Y | Y | 0.5 | 0.5 | 0.4 | 0.5 | Single | 120 | 83.4 | 30 |  | 2025-03-21
Power Center | Max Hybrid 60 {277V} | Inverter | CTSA035-300A/150mA split core CT | Inverter & Additional CTSA035-300A/150mA | Inverter with PCS functionality. | TUV Rheinland | 2024-02-21 | Y | Y | Y | Y | 0.3 | 0.3 | 0.3 | 0.3 | Single | 277 | 72.3 | 60 |  | 2025-03-21
Qcells North America | Q.HOME CORE A7.6B13.1 | ESS | External CTs: XH-SCT-S24-200A/80mA or XH-SCT-S21-200A/80mA or CT-HQ-SOLID-200A PV Inverter: Q.MI.349B-G1 AC Combiner: Q.HOME COMBINER 80 G1 Backup Configuration: Q.HOME HUB 200G | External CTs, PV Inverter, AC Combiner, Hub (for backup configuration using Import Only Mode) | ESS with Additional Devices | Intertek | 2025-07-29 | Y | Y | Y | Y | 1.27 | 1.47 | 1.43* | 1.25 | Single | 240 | 95.5* | 23* | *For Import Only Mode the Maximum Open Loop Response Time is 0.652 seconds for backup configuration using the Q.HOME HUB 200G device. The Maximum Continuous Power and Current for this configuration is 31.7A and 7.6kVA (without PV). The listed power and current ratings are for Max ESS and PV configurations. | 2024-08-01 | 2026-07-01
Qcells North America | Q.MI.349B-G1 {240V} | PV Inverter | Q.HOME COMBINER 80 G1, Consumption CT: XH-SCT-S24-200A, Production CT: CT-HQ-SOLID-200A | Q.HOME Combiner and CTs | 349 Wac integrated microinverter of the Qcells AC PV modules Q.TRON BLK M-G2+/AC xxx, where xxx = 405, 410. PCS functionality: PEL and backfeed power limit. | Intertek | 2024-12-17 | N | N | N | N | N/A | N/A | N/A | N/A | Single | 240 | 1.45 | 0.349 |  | 2025-02-21 | 2025-04-11
Qcells North America | Q.TRON BLK M-G2+/AC 405 | ACPV | Q.HOME COMBINER 80 G1, Consumption CT: XH-SCT-S24-200A, Production CT: CT-HQ-SOLID-200A | Q.HOME Combiner and CTs | 349 W, 405 Wdc, AC PV module with integrated microinverter Q.MI.349G-B1. PCS functionality, PEL, backfeed power limit. | Intertek | 2024-12-17 | N | N | N | N | N/A | N/A | N/A | N/A | Single | 240 | 1.45 | 0.349 |  | 2025-04-11
Qcells North America | Q.TRON BLK M-G2+/AC 410 | ACPV | Q.HOME COMBINER 80 G1, Consumption CT: XH-SCT-S24-200A, Production CT: CT-HQ-SOLID-200A | Q.HOME Combiner and CTs | 349 W, 410 Wdc, AC PV module with integrated microinverter Q.MI.349G-B1. PCS functionality, PEL, backfeed power limit. | Intertek | 2024-12-17 | N | N | N | N | N/A | N/A | N/A | N/A | Single | 240 | 1.45 | 0.349 |  | 2025-04-11
Qcells North America | Q.VOLT A3.8SX | Inverter | Whole home backup: Backup Interface Q.HOME HUB 200SX (with two integrated CTs) Partial home backup: Backup Interface Q.HOME HUB 200SX, and two external CTs (CTSA024-XXXX/YYYY) | Inverter, Backup Interface (BI) and CTs | Inverter with PCS functionality used in combination with external Backup Interface (Q.HOME HUB 200SX) | CSA Group | 2024-02-23 | Y | Y | Y | Y | 1.96 | 1.88 | 1.98 | 1.88 | Single | 240 | 15.9 | 3.816 |  | 2023-05-11 | 2024-06-03
Qcells North America | Q.VOLT A5.0SX | Inverter | Whole home backup: Backup Interface Q.HOME HUB 200SX (with two integrated CTs) Partial home backup: Backup Interface Q.HOME HUB 200SX, and two external CTs (CTSA024-XXXX/YYYY) | Inverter, Backup Interface (BI) and CTs | Inverter with PCS functionality used in combination with external Backup Interface (Q.HOME HUB 200SX) | CSA Group | 2024-02-23 | Y | Y | Y | Y | 1.96 | 1.88 | 1.98 | 1.88 | Single | 240 | 20.9 | 5.016 |  | 2023-05-11 | 2024-06-03
Qcells North America | Q.VOLT A6.0SX | Inverter | Whole home backup: Backup Interface Q.HOME HUB 200SX (with two integrated CTs) Partial home backup: Backup Interface Q.HOME HUB 200SX, and two external CTs (CTSA024-XXXX/YYYY) | Inverter, Backup Interface (BI) and CTs | Inverter with PCS functionality used in combination with external Backup Interface (Q.HOME HUB 200SX) | CSA Group | 2024-02-23 | Y | Y | Y | Y | 1.96 | 1.88 | 1.98 | 1.88 | Single | 240 | 25 | 6 |  | 2023-05-11 | 2024-06-03
Qcells North America | Q.VOLT A7.6SX | Inverter | Whole home backup: Backup Interface Q.HOME HUB 200SX (with two integrated CTs) Partial home backup: Backup Interface Q.HOME HUB 200SX, and two external CTs (CTSA024-XXXX/YYYY) | Inverter, Backup Interface (BI) and CTs | Inverter with PCS functionality used in combination with external Backup Interface (Q.HOME HUB 200SX) | CSA Group | 2024-02-23 | Y | Y | Y | Y | 1.96 | 1.88 | 1.98 | 1.88 | Single | 240 | 31.7 | 7.608 |  | 2023-05-11 | 2024-06-03
Qcells North America | Q.VOLT H3.8SX | Inverter | Whole home backup: Backup Interface Q.HOME HUB 200SX (with two integrated CTs) Partial home backup: Backup Interface Q.HOME HUB 200SX, and two external CTs (CTSA024-XXXX/YYYY) | Inverter, Backup Interface (BI) and CTs | Inverter with PCS functionality used in combination with external Backup Interface (Q.HOME HUB 200SX) | CSA Group | 2024-02-23 | Y | Y | Y | Y | 1.96 | 1.88 | 1.98 | 1.88 | Single | 240 | 15.9 | 3.816 |  | 2023-05-11 | 2024-06-03
Qcells North America | Q.VOLT H5.0SX | Inverter | Whole home backup: Backup Interface Q.HOME HUB 200SX (with two integrated CTs) Partial home backup: Backup Interface Q.HOME HUB 200SX, and two external CTs (CTSA024-XXXX/YYYY) | Inverter, Backup Interface (BI) and CTs | Inverter with PCS functionality used in combination with external Backup Interface (Q.HOME HUB 200SX) | CSA Group | 2024-02-23 | Y | Y | Y | Y | 1.96 | 1.88 | 1.98 | 1.88 | Single | 240 | 20.9 | 5.016 |  | 2023-05-11 | 2024-06-03
Qcells North America | Q.VOLT H6.0SX | Inverter | Whole home backup: Backup Interface Q.HOME HUB 200SX (with two integrated CTs) Partial home backup: Backup Interface Q.HOME HUB 200SX, and two external CTs (CTSA024-XXXX/YYYY) | Inverter, Backup Interface (BI) and CTs | Inverter with PCS functionality used in combination with external Backup Interface (Q.HOME HUB 200SX) | CSA Group | 2024-02-23 | Y | Y | Y | Y | 1.96 | 1.88 | 1.98 | 1.88 | Single | 240 | 25 | 6 |  | 2023-05-11 | 2024-06-03
Qcells North America | Q.VOLT H7.6SX | Inverter | Whole home backup: Backup Interface Q.HOME HUB 200SX (with two integrated CTs) Partial home backup: Backup Interface Q.HOME HUB 200SX, and two external CTs (CTSA024-XXXX/YYYY) | Inverter, Backup Interface (BI) and CTs | Inverter with PCS functionality used in combination with external Backup Interface (Q.HOME HUB 200SX) | CSA Group | 2024-02-23 | Y | Y | Y | Y | 1.96 | 1.88 | 1.98 | 1.88 | Single | 240 | 31.7 | 7.608 |  | 2023-05-11 | 2024-06-03
Qcells North America | Q.HOME CORE A7.6B13.1 US.1 | ESS | External CTs: XH-SCT-S24-200A/80mA or XH-SCT-S21-200A/80mA or CT-HQ-SOLID-200A PV Inverter: Q.MI.349B-G1 AC Combiner: Q.HOME COMBINER 80 G1 | External CTs, PV Inverter, AC Combiner | ESS with Additional Devices | Intertek | 2025-07-29 | Y | Y | Y | Y | 1.27 | 1.47 | 1.43 | 1.25 | Single | 240 | 95.5* | 23* | *The listed power and current ratings are for Max ESS and PV configurations. | 2026-07-01
RCT Power Energy Technology Corporation | CESS233-100-02D | ESS | EEM-MA370, ECO40200, and ECO40500 | Inverter, External CTs and Meters | ESS with Additional CTs and Meters | TUV Rheinland | 2024-12-30 | N | Y | Y | N | N/A | 8.6 | 9.8 | N/A | Multi | 480 | 150 | 125 |  | 2025-10-13
RCT Power Energy Technology Corporation | CESS466-250-02D | ESS | ECH60-800, EEM-MA370 | Inverter, External CTs and Meters | ESS with Additional CTs and Meters | TUV Rheinland | 2025-03-11 | N | Y | Y | N | N/A | 11.4 | 11 | N/A | Multi | 480 | 300 | 250 |  | 2025-07-11
RCT Power Energy Technology Corporation | CESS699-375-02D | ESS | ECH60-800, EEM-MA370 | Inverter, External CTs and Meters | ESS with Additional CTs and Meters | TUV Rheinland | 2025-03-11 | N | Y | Y | N | N/A | 11.4 | 11 | N/A | Multi | 480 | 450 | 375 |  | 2025-07-11
RCT Power Energy Technology Corporation | CESS932-500-02D | ESS | ECH60-800, EEM-MA370 | Inverter, External CTs and Meters | ESS with Additional CTs and Meters | TUV Rheinland | 2025-03-11 | N | Y | Y | N | N/A | 11.4 | 11 | N/A | Multi | 480 | 600 | 500 |  | 2025-07-11
RCT Power Energy Technology Corporation | Power Storage DC US-15.0 {208V} | Inverter | XH-SCT-T20 | Inverter, External CT | Inverter with PCS functionality | CSA Group | 2025-04-19 | N | Y | Y | N | N/A | 1.23 | 1.999 | N/A | Single | 208 | 62.5 | 15 |  | 2025-07-01
RCT Power Energy Technology Corporation | Power Storage DC US-15.0 {240V} | Inverter | XH-SCT-T20 | Inverter, External CT | Inverter with PCS functionality | CSA Group | 2025-04-19 | N | Y | Y | N | N/A | 2 | 1.954 | N/A | Single | 240 | 62.5 | 15 |  | 2025-07-01
RNG International Inc. | RIV4810HI-SPS {240V} | Inverter | CTSA016-90A-90Ma, CTSA035-200A-100mA | Inverter and External CTs | Inverter with PCS functionality | SGS | 2023-08-24 | Y | Y | Y | Y | 3.6 | 3.6 | 2 | 2 | Single | 240 | 45.8 | 11 |  | 2024-09-03
RNG International Inc. | RIV4850HI-SPS {240V} | Inverter | CTSA016-90A-90Ma, CTSA035-200A-100mA | Inverter and External CTs | Inverter with PCS functionality | SGS | 2023-08-24 | Y | Y | Y | Y | 3.6 | 3.6 | 2 | 2 | Single | 240 | 22.9 | 5.5 |  | 2024-09-03
RNG International Inc. | RIV4860HI-SPS {240V} | Inverter | CTSA016-90A-90Ma, CTSA035-200A-100mA | Inverter and External CTs | Inverter with PCS functionality | SGS | 2023-08-24 | Y | Y | Y | Y | 3.6 | 3.6 | 2 | 2 | Single | 240 | 27.5 | 6.6 |  | 2024-09-03
RNG International Inc. | RIV4876HI-SPS {240V} | Inverter | CTSA016-90A-90Ma, CTSA035-200A-100mA | Inverter and External CTs | Inverter with PCS functionality | SGS | 2023-08-24 | Y | Y | Y | Y | 3.6 | 3.6 | 2 | 2 | Single | 240 | 35 | 8.4 |  | 2024-09-03
RNG International Inc. | RIV4880HI-SPS {240V} | Inverter | CTSA016-90A-90Ma, CTSA035-200A-100mA | Inverter and External CTs | Inverter with PCS functionality | SGS | 2023-08-24 | Y | Y | Y | Y | 3.6 | 3.6 | 2 | 2 | Single | 240 | 36.7 | 8.8 |  | 2024-09-03
Savant Systems Inc. | PS20-10KW-100A-XX | ESS | N/A | Inverter | ESS with PCS functionality, where XX are two characters. | Internek | 2025-03-07 | Y | Y | Y | N | 1.8 | 1.8 | 1.8 | N/A | Single | 240 | 42 | 10 |  | 2025-05-12
Savant Systems Inc. | PS20-12.5KW-100A-XX | ESS | N/A | Inverter | ESS with PCS functionality, where XX are two characters. | Internek | 2025-03-07 | Y | Y | Y | N | 1.8 | 1.8 | 1.8 | N/A | Single | 240 | 52 | 12.5 |  | 2025-05-12
Savant Systems Inc. | PS50-10KW-100A-XX | ESS | N/A | Inverter | ESS with PCS functionality, where XX are two characters. | Intertek | 2025-03-07 | Y | Y | Y | N | 1.8 | 1.8 | 1.8 | N/A | Single | 240 | 42 | 10 |  | 2025-05-21
Savant Systems Inc. | PS50-12.5KW-100A-XX | ESS | N/A | Inverter | ESS with PCS functionality, where XX are two characters. | Intertek | 2025-03-07 | Y | Y | Y | N | 1.8 | 1.8 | 1.8 | N/A | Single | 240 | 52 | 12.5 |  | 2025-05-21
Savant Systems Inc. | PS-INV-10KW-100A-XX {240V} | Inverter | N/A | Inverter | Inverter with PCS functionality, where XX are two characters. | Intertek | 2024-12-02 | Y | Y | Y | N | 1.8 | 1.8 | 1.8 | N/A | Single | 240 | 42 | 10 |  | 2024-12-23
Savant Systems Inc. | PS-INV-12.5KW-100A-XX {240V} | Inverter | N/A | Inverter | Inverter with PCS functionality, where XX are two characters. | Intertek | 2024-12-02 | Y | Y | Y | N | 1.8 | 1.8 | 1.8 | N/A | Single | 240 | 52 | 12.5 |  | 2024-02-12 | 2024-12-23
Schneider Electric USA, Inc. | HY8K1NA1 {240V} | Inverter | Either Backup Controller (BC200A1NAPM) or Energy Center (CC18X18M200PCZ), with Aux CT (CT200AXNA) (dependending on configuration) | Inverter, Backup Controller or Energy Center, Aux CT (when present) | ESS with Additional Devices | CSA Group | 2025-05-14 | N | Y | Y | N | N/A | 0.45* | 3.9* | N/A | Single | 240 | 32 | 7.68 | *The Maximum Open Loop Response Times of 0.45 and 3.9 seconds are applicable when using the Aux CT model CT200AXNA configuration. The Maximum Open Loop Response Times without the Aux CT are 0.24 (ESS Export Only Mode) and 3.55 seconds (ESS Import Only Mode). | 2025-09-22
Schneider Electric USA, Inc. | XW Pro 6848 NA {240V} | Inverter | PV Charge Controller Model MPPT 100 600, and one of these gateway devices: Conext Gateway, or InsightHome, or InsightFacility | Inverter | Inverter with PCS functionality | CSA Group | 2022-05-20 | N | Y | N | N | N/A | 8 | N/A | N/A | Single | 240 | 27* | 6.8* | *The "27" (A) and "6.8" (kVA) belong to a single inverter. Up to four inverters and six PV charge controllers can be utilized in an application which increases the current and power up to 108 A and 25.9 kVA. | 2022-08-01 | 2024-04-02
Shenzhen Eternalplanet Energy Pingshan Ltd. | EP Cube ComLite NA-3-06-G-1 | ESS | N/A | included Smart Gateway ComLite NAG & External CT ECSL24200-L79 | ESS with PCS functionality | TUV Rheinland | 2024-01-31 | Y | Y | Y | N | 0.127 | 0.0169 | 25.2 | N/A | Single | 240 | 31.6* | 7.6* | *The reflected values are the highest Maximum Continuous Current and Maximum Continuous Power if the system includes PV modules. When PV is not present the values are 12.5 (A) and 3 (kVA) | 2024-06-03
Shenzhen Eternalplanet Energy Pingshan Ltd. | EP Cube ComLite NA-5-10-G-1 | ESS | N/A | included Smart Gateway ComLite NAG & External CT ECSL24200-L79 | ESS with PCS functionality | TUV Rheinland | 2024-01-31 | Y | Y | Y | N | 0.127 | 0.0169 | 25.2 | N/A | Single | 240 | 31.6* | 7.6* | *The reflected values are the highest Maximum Continuous Current and Maximum Continuous Power if the system includes PV modules. When PV is not present the values are 20.8 (A) and 5 (kVA) | 2024-06-03
Shenzhen Eternalplanet Energy Pingshan Ltd. | EP Cube ComLite NA-6-13-G-1 | ESS | N/A | included Smart Gateway ComLite NAG & External CT ECSL24200-L79 | ESS with PCS functionality | TUV Rheinland | 2024-01-31 | Y | Y | Y | N | 0.127 | 0.0169 | 25.2 | N/A | Single | 240 | 31.6* | 7.6* | *The reflected values are the highest Maximum Continuous Current and Maximum Continuous Power if the system includes PV modules. When PV is not present the values are 27 (A) and 6.5 (kVA) | 2024-06-03
Shenzhen Eternalplanet Energy Pingshan Ltd. | EP Cube ComLite NA-7-16-G-1 | ESS | N/A | included Smart Gateway ComLite NAG & External CT ECSL24200-L79 | ESS with PCS functionality | TUV Rheinland | 2024-01-31 | Y | Y | Y | N | 0.127 | 0.0169 | 25.2 | N/A | Single | 240 | 31.6 | 7.6 |  | 2024-06-03
Shenzhen Eternalplanet Energy Pingshan Ltd. | EP Cube ComLite NA-7-20-G-1 | ESS | N/A | included Smart Gateway ComLite NAG & External CT ECSL24200-L79 | ESS with PCS functionality | TUV Rheinland | 2024-01-31 | Y | Y | Y | N | 0.127 | 0.0169 | 25.2 | N/A | Single | 240 | 31.6 | 7.6 |  | 2024-06-03
Shenzhen Eternalplanet Energy Pingshan Ltd. | EP CUBE NA-5-10-G-1 | ESS | N/A | Included Smart Gateway SG NA200G & External CT ECS36200-L394 | ESS with PCS functionality | TUV Rheinland of North America | 2024-12-11 | Y | Y | Y | N | 1.676 | 1.68 | 1.764 | N/A | Single | 240 | 200* | 48* | *The reflected values are the highest Maximum Continuous Current and Maximum Continuous Power that the inlcuded gateway can control when multiple inputs are utilized. | 2024-05-21 | 2025-02-03
Shenzhen Eternalplanet Energy Pingshan Ltd. | EP CUBE NA-5-10-W-1 | ESS | N/A | Included Smart Gateway SG NA200W & External CT ECS36200-L394 | ESS with PCS functionality | TUV Rheinland of North America | 2024-12-11 | Y | Y | Y | N | 1.676 | 1.68 | 1.764 | N/A | Single | 240 | 200* | 48* | *The reflected values are the highest Maximum Continuous Current and Maximum Continuous Power that the inlcuded gateway can control when multiple inputs are utilized. | 2024-05-21 | 2025-02-03
Shenzhen Eternalplanet Energy Pingshan Ltd. | EP CUBE NA-6-13-G-1 | ESS | N/A | Included Smart Gateway SG NA200G & External CT ECS36200-L394 | ESS with PCS functionality | TUV Rheinland of North America | 2024-12-11 | Y | Y | Y | N | 1.676 | 1.68 | 1.764 | N/A | Single | 240 | 200* | 48* | *The reflected values are the highest Maximum Continuous Current and Maximum Continuous Power that the inlcuded gateway can control when multiple inputs are utilized. | 2024-05-21 | 2025-02-03
Shenzhen Eternalplanet Energy Pingshan Ltd. | EP CUBE NA-6-13-W-1 | ESS | N/A | Included Smart Gateway SG NA200W & External CT ECS36200-L394 | ESS with PCS functionality | TUV Rheinland of North America | 2024-12-11 | Y | Y | Y | N | 1.676 | 1.68 | 1.764 | N/A | Single | 240 | 200* | 48* | *The reflected values are the highest Maximum Continuous Current and Maximum Continuous Power that the inlcuded gateway can control when multiple inputs are utilized. | 2024-05-21 | 2025-02-03
Shenzhen Eternalplanet Energy Pingshan Ltd. | EP CUBE NA-7-16-G-1 | ESS | N/A | Included Smart Gateway SG NA200G & External CT ECS36200-L394 | ESS with PCS functionality | TUV Rheinland of North America | 2024-12-11 | Y | Y | Y | N | 1.676 | 1.68 | 1.764 | N/A | Single | 240 | 200* | 48* | *The reflected values are the highest Maximum Continuous Current and Maximum Continuous Power that the inlcuded gateway can control when multiple inputs are utilized. | 2024-05-21 | 2025-02-03
Shenzhen Eternalplanet Energy Pingshan Ltd. | EP CUBE NA-7-16-W-1 | ESS | N/A | Included Smart Gateway SG NA200W & External CT ECS36200-L394 | ESS with PCS functionality | TUV Rheinland of North America | 2024-12-11 | Y | Y | Y | N | 1.676 | 1.68 | 1.764 | N/A | Single | 240 | 200* | 48* | *The reflected values are the highest Maximum Continuous Current and Maximum Continuous Power that the inlcuded gateway can control when multiple inputs are utilized. | 2024-05-21 | 2025-02-03
Shenzhen Eternalplanet Energy Pingshan Ltd. | EP CUBE NA-7-20-G-1 | ESS | N/A | Included Smart Gateway SG NA200G & External CT ECS36200-L394 | ESS with PCS functionality | TUV Rheinland of North America | 2024-12-11 | Y | Y | Y | N | 1.676 | 1.68 | 1.764 | N/A | Single | 240 | 200* | 48* | *The reflected values are the highest Maximum Continuous Current and Maximum Continuous Power that the inlcuded gateway can control when multiple inputs are utilized. | 2024-05-21 | 2025-02-03
Shenzhen Eternalplanet Energy Pingshan Ltd. | EP CUBE NA-7-20-W-1 | ESS | N/A | Included Smart Gateway SG NA200W & External CT ECS36200-L394 | ESS with PCS functionality | TUV Rheinland of North America | 2024-12-11 | Y | Y | Y | N | 1.676 | 1.68 | 1.764 | N/A | Single | 240 | 200* | 48* | *The reflected values are the highest Maximum Continuous Current and Maximum Continuous Power that the inlcuded gateway can control when multiple inputs are utilized. | 2024-05-21 | 2025-02-03
Shenzhen Growatt New Energy Co., Ltd. | MIN 10000TL-XH-US {208V} | Inverter | Growatt SM-US-200 Meter | Inverter & External CT | Inverter with PCS functionality | Intertek | 2021-02-03 | Y | Y | Y | Y | 0.7 | 0.7 | 0.8 | 11..4 | Multi | 208 | 42 | 10 |  | 2021-04-01
Shenzhen Growatt New Energy Co., Ltd. | MIN 10000TL-XH-US {240V} | Inverter | Growatt SM-US-200 Meter | Inverter & External CT | Inverter with PCS functionality | Intertek | 2021-02-03 | Y | Y | Y | Y | 0.7 | 0.7 | 0.8 | 11..4 | Single | 240 | 42 | 10 |  | 2021-04-01 | 2024-04-02
Shenzhen Growatt New Energy Co., Ltd. | MIN 11400TL-XH-US {208V} | Inverter | Growatt SM-US-200 Meter | Inverter & External CT | Inverter with PCS functionality | Intertek | 2021-02-03 | Y | Y | Y | Y | 0.7 | 0.7 | 0.8 | 11..4 | Multi | 208 | 48 | 11.4 |  | 2021-04-01 | 2024-04-02
Shenzhen Growatt New Energy Co., Ltd. | MIN 11400TL-XH-US {240V} | Inverter | Growatt SM-US-200 Meter | Inverter & External CT | Inverter with PCS functionality | Intertek | 2021-02-03 | Y | Y | Y | Y | 0.7 | 0.7 | 0.8 | 11..4 | Single | 240 | 48 | 11.4 |  | 2021-04-01 | 2024-04-02
Shenzhen Growatt New Energy Co., Ltd. | MIN 3000TL-XH-US {208V} | Inverter | Growatt SM-US-200 Meter | Inverter & External CT | Inverter with PCS functionality | Intertek | 2023-03-03 | Y | Y | Y | Y | 0.1 | 0.1 | 0.1 | 0.1 | Multi | 208 | 12.5 | 3 |  | 2023-07-11
Shenzhen Growatt New Energy Co., Ltd. | MIN 3000TL-XH-US {240V} | Inverter | Growatt SM-US-200 Meter | Inverter & External CT | Inverter with PCS functionality | Intertek | 2023-03-03 | Y | Y | Y | Y | 0.1 | 0.1 | 0.1 | 0.1 | Single | 240 | 12.5 | 3 |  | 2023-07-11
Shenzhen Growatt New Energy Co., Ltd. | MIN 3800TL-XH-US {208V} | Inverter | Growatt SM-US-200 Meter | Inverter & External CT | Inverter with PCS functionality | Intertek | 2023-03-03 | Y | Y | Y | Y | 0.1 | 0.1 | 0.1 | 0.1 | Multi | 208 | 16 | 3.8 |  | 2023-07-11
Shenzhen Growatt New Energy Co., Ltd. | MIN 3800TL-XH-US {240V} | Inverter | Growatt SM-US-200 Meter | Inverter & External CT | Inverter with PCS functionality | Intertek | 2023-03-03 | Y | Y | Y | Y | 0.1 | 0.1 | 0.1 | 0.1 | Single | 240 | 16 | 3.8 |  | 2023-07-11
Shenzhen Growatt New Energy Co., Ltd. | MIN 5000TL-XH-US {208V} | Inverter | Growatt SM-US-200 Meter | Inverter & External CT | Inverter with PCS functionality | Intertek | 2023-03-03 | Y | Y | Y | Y | 0.1 | 0.1 | 0.1 | 0.1 | Multi | 208 | 21 | 5 |  | 2023-07-11
Shenzhen Growatt New Energy Co., Ltd. | MIN 5000TL-XH-US {240V} | Inverter | Growatt SM-US-200 Meter | Inverter & External CT | Inverter with PCS functionality | Intertek | 2023-03-03 | Y | Y | Y | Y | 0.1 | 0.1 | 0.1 | 0.1 | Single | 240 | 21 | 5 |  | 2023-07-11
Shenzhen Growatt New Energy Co., Ltd. | MIN 6000TL-XH-US {208V} | Inverter | Growatt SM-US-200 Meter | Inverter & External CT | Inverter with PCS functionality | Intertek | 2023-03-03 | Y | Y | Y | Y | 0.1 | 0.1 | 0.1 | 0.1 | Multi | 208 | 25 | 6 |  | 2023-07-11
Shenzhen Growatt New Energy Co., Ltd. | MIN 6000TL-XH-US {240V} | Inverter | Growatt SM-US-200 Meter | Inverter & External CT | Inverter with PCS functionality | Intertek | 2023-03-03 | Y | Y | Y | Y | 0.1 | 0.1 | 0.1 | 0.1 | Single | 240 | 25 | 6 |  | 2023-07-11
Shenzhen Growatt New Energy Co., Ltd. | MIN 7600TL-XH-US {208V} | Inverter | Growatt SM-US-200 Meter | Inverter & External CT | Inverter with PCS functionality | Intertek | 2023-03-03 | Y | Y | Y | Y | 0.1 | 0.1 | 0.1 | 0.1 | Multi | 208 | 32 | 7.6 |  | 2023-07-11
Shenzhen Growatt New Energy Co., Ltd. | MIN 7600TL-XH-US {240V} | Inverter | Growatt SM-US-200 Meter | Inverter & External CT | Inverter with PCS functionality | Intertek | 2023-03-03 | Y | Y | Y | Y | 0.1 | 0.1 | 0.1 | 0.1 | Single | 240 | 32 | 7.6 |  | 2023-07-11
Shenzhen Growatt New Energy Co., Ltd. | MIN 8200TL-XH-US {208V} | Inverter | Growatt SM-US-200 Meter | Inverter & External CT | Inverter with PCS functionality | Intertek | 2021-02-03 | Y | Y | Y | Y | 0.7 | 0.7 | 0.8 | 11..4 | Multi | 208 | 35 | 8.2 |  | 2021-04-01 | 2024-04-02
Shenzhen Growatt New Energy Co., Ltd. | MIN 8200TL-XH-US {240V} | Inverter | Growatt SM-US-200 Meter | Inverter & External CT | Inverter with PCS functionality | Intertek | 2021-02-03 | Y | Y | Y | Y | 0.7 | 0.7 | 0.8 | 11..4 | Single | 240 | 35 | 8.2 |  | 2021-04-01 | 2024-04-02
Shenzhen Growatt New Energy Co., Ltd. | MIN 9000TL-XH-US {208V} | Inverter | Growatt SM-US-200 Meter | Inverter & External CT | Inverter with PCS functionality | Intertek | 2021-02-03 | Y | Y | Y | Y | 0.7 | 0.7 | 0.8 | 11..4 | Multi | 208 | 38 | 9 |  | 2021-04-01 | 2024-04-02
Shenzhen Growatt New Energy Co., Ltd. | MIN 9000TL-XH-US {240V} | Inverter | Growatt SM-US-200 Meter | Inverter & External CT | Inverter with PCS functionality | Intertek | 2021-02-03 | Y | Y | Y | Y | 0.7 | 0.7 | 0.8 | 11..4 | Single | 240 | 38 | 9 |  | 2021-04-01 | 2024-04-02
Shenzhen Growatt New Energy Co., Ltd. | SPH 10000TL-HU-US {208V} | Inverter | External CT ECS16100 | Inverter, External CT | Inverter with Additonal Device | Intertek | 2023-12-26 | Y | Y | Y | Y | 2.78 | 2.78 | 2.78 | 21.8 | Single | 208 | 50 | 10 |  | 2024-05-21
Shenzhen Growatt New Energy Co., Ltd. | SPH 10000TL-HU-US {240V} | Inverter | External CT ECS16100 | Inverter, External CT | Inverter with Additonal Device | Intertek | 2023-12-26 | Y | Y | Y | Y | 2.78 | 2.78 | 2.78 | 21.8 | Multi | 240 | 50 | 10 |  | 2024-05-21
Shenzhen Growatt New Energy Co., Ltd. | SPH 10000TL-HU-US(B) {208V} | Inverter | External CT ECS16100 | Inverter, External CT ECS16100 | Inverter with Additonal Device | Intertek | 2024-08-28 | Y | Y | Y | Y | 2.78 | 2.78 | 2.78 | 21.8 | Single | 208 | 50 | 10 |  | 2024-12-23
Shenzhen Growatt New Energy Co., Ltd. | SPH 10000TL-HU-US(B) {240V} | Inverter | External CT ECS16100 | Inverter, External CT ECS16100 | Inverter with Additonal Device | Intertek | 2024-08-28 | Y | Y | Y | Y | 2.78 | 2.78 | 2.78 | 21.8 | Single | 240 | 50 | 10 |  | 2024-12-23
Shenzhen Growatt New Energy Co., Ltd. | SPH 8000TL-HU-US(B) {208V} | Inverter | External CT ECS16100 | Inverter, External CT ECS16100 | Inverter with Additional Device | Intertek | 2024-12-10 | Y | Y | Y | Y | 2.78 | 2.78 | 2.78 | 21.8 | Single | 208 | 40 | 8 |  | 2025-02-21
Shenzhen Growatt New Energy Co., Ltd. | SPH 8000TL-HU-US(B) {240V} | Inverter | External CT ECS16100 | Inverter, External CT ECS16100 | Inverter with Additional Device | Intertek | 2024-12-10 | Y | Y | Y | Y | 2.78 | 2.78 | 2.78 | 21.8 | Single | 240 | 40 | 8 |  | 2025-02-21
Shenzhen Growatt New Energy Co., Ltd. | WIT 100K-A-US {480V} | Inverter | Eastron Smart Meter SDM630MCT | Inverter, Smart Meter | Inverter with PCS functionality | Intertek | 2024-05-06 | Y | Y | Y | Y | 1.64 | 14.3 | 23.7 | 6.8 | Multi | 480 | 132.4 | 110 |  | 2024-06-21
Shenzhen Growatt New Energy Co., Ltd. | WIT 100K-AU-US {480V} | Inverter | Eastron Smart Meter SDM630MCT | Inverter, Smart Meter | Inverter with PCS functionality | Intertek | 2024-05-06 | Y | Y | Y | Y | 1.64 | 14.3 | 23.7 | 6.8 | Multi | 480 | 132.4 | 110 |  | 2024-06-21
Shenzhen Growatt New Energy Co., Ltd. | WIT 100K-H-US {480V} | Inverter | Eastron Smart Meter SDM630MCT | Inverter, Smart Meter | Inverter with PCS functionality | Intertek | 2024-05-06 | Y | Y | Y | Y | 1.64 | 14.3 | 23.7 | 6.8 | Multi | 480 | 132.4 | 110 |  | 2024-06-21
Shenzhen Growatt New Energy Co., Ltd. | WIT 100K-HU-US {480V} | Inverter | Eastron Smart Meter SDM630MCT | Inverter, Smart Meter | Inverter with PCS functionality | Intertek | 2024-05-06 | Y | Y | Y | Y | 1.64 | 14.3 | 23.7 | 6.8 | Multi | 480 | 132.4 | 110 |  | 2024-06-21
Shenzhen Growatt New Energy Co., Ltd. | WIT 28K-A-US L2 | Inverter | Eastron Smart Meter SDM630MCT | Inverter, Smart Meter | Inverter with PCS functionality | Intertek | 2024-05-06 | Y | Y | Y | Y | 1.72 | 13.4 | 24.1 | 6.75 | Multi | 208 | 85.6 | 30.8 |  | 2024-06-21
Shenzhen Growatt New Energy Co., Ltd. | WIT 28K-AU-US L2 | Inverter | Eastron Smart Meter SDM630MCT | Inverter, Smart Meter | Inverter with PCS functionality | Intertek | 2024-05-06 | Y | Y | Y | Y | 1.72 | 13.4 | 24.1 | 6.75 | Multi | 208 | 85.6 | 30.8 |  | 2024-06-21
Shenzhen Growatt New Energy Co., Ltd. | WIT 28K-H-US L2 {208V} | Inverter | Eastron Smart Meter SDM630MCT | Inverter, Smart Meter | Inverter with PCS functionality | Intertek | 2024-05-06 | Y | Y | Y | Y | 1.72 | 13.4 | 24.1 | 6.75 | Multi | 208 | 85.6 | 30.8 |  | 2024-06-21
Shenzhen Growatt New Energy Co., Ltd. | WIT 28K-HU-US L2 {208V} | Inverter | Eastron Smart Meter SDM630MCT | Inverter, Smart Meter | Inverter with PCS functionality | Intertek | 2024-05-06 | Y | Y | Y | Y | 1.72 | 13.4 | 24.1 | 6.75 | Multi | 208 | 85.6 | 30.8 |  | 2024-06-21
Shenzhen Growatt New Energy Co., Ltd. | WIT 35K-A-US L2 | Inverter | Eastron Smart Meter SDM630MCT | Inverter, Smart Meter | Inverter with PCS functionality | Intertek | 2024-05-06 | Y | Y | Y | Y | 1.72 | 13.4 | 24.1 | 6.75 | Multi | 208 | 106.9 | 38.8 |  | 2024-06-21
Shenzhen Growatt New Energy Co., Ltd. | WIT 35K-AU-US L2 | Inverter | Eastron Smart Meter SDM630MCT | Inverter, Smart Meter | Inverter with PCS functionality | Intertek | 2024-05-06 | Y | Y | Y | Y | 1.72 | 13.4 | 24.1 | 6.75 | Multi | 208 | 106.9 | 38.8 |  | 2024-06-21
Shenzhen Growatt New Energy Co., Ltd. | WIT 35K-H-US L2 {208V} | Inverter | Eastron Smart Meter SDM630MCT | Inverter, Smart Meter | Inverter with PCS functionality | Intertek | 2024-05-06 | Y | Y | Y | Y | 1.72 | 13.4 | 24.1 | 6.75 | Multi | 208 | 106.9 | 38.5 |  | 2024-06-21
Shenzhen Growatt New Energy Co., Ltd. | WIT 35K-HU-US L2 {208V} | Inverter | Eastron Smart Meter SDM630MCT | Inverter, Smart Meter | Inverter with PCS functionality | Intertek | 2024-05-06 | Y | Y | Y | Y | 1.72 | 13.4 | 24.1 | 6.75 | Multi | 208 | 106.9 | 38.5 |  | 2024-06-21
Shenzhen Growatt New Energy Co., Ltd. | WIT 40K-A-US L2 | Inverter | Eastron Smart Meter SDM630MCT | Inverter, Smart Meter | Inverter with PCS functionality | Intertek | 2024-05-06 | Y | Y | Y | Y | 1.72 | 13.4 | 24.1 | 6.75 | Multi | 208 | 122.2 | 44 |  | 2024-06-21
Shenzhen Growatt New Energy Co., Ltd. | WIT 40K-AU-US L2 | Inverter | Eastron Smart Meter SDM630MCT | Inverter, Smart Meter | Inverter with PCS functionality | Intertek | 2024-05-06 | Y | Y | Y | Y | 1.72 | 13.4 | 24.1 | 6.75 | Multi | 208 | 122.2 | 44 |  | 2024-06-21
Shenzhen Growatt New Energy Co., Ltd. | WIT 40K-H-US L2 {208V} | Inverter | Eastron Smart Meter SDM630MCT | Inverter, Smart Meter | Inverter with PCS functionality | Intertek | 2024-05-06 | Y | Y | Y | Y | 1.72 | 13.4 | 24.1 | 6.75 | Multi | 208 | 122.2 | 44 |  | 2024-06-21
Shenzhen Growatt New Energy Co., Ltd. | WIT 40K-HU-US L2 {208V} | Inverter | Eastron Smart Meter SDM630MCT | Inverter, Smart Meter | Inverter with PCS functionality | Intertek | 2024-05-06 | Y | Y | Y | Y | 1.72 | 13.4 | 24.1 | 6.75 | Multi | 208 | 122.2 | 44 |  | 2024-06-21
Shenzhen Growatt New Energy Co., Ltd. | WIT 50K-A-US {480V} | Inverter | Eastron Smart Meter SDM630MCT | Inverter, Smart Meter | Inverter with PCS functionality | Intertek | 2024-05-06 | Y | Y | Y | Y | 1.64 | 14.3 | 23.7 | 6.8 | Multi | 480 | 66.2 | 55 |  | 2024-06-21
Shenzhen Growatt New Energy Co., Ltd. | WIT 50K-AU-US {480V} | Inverter | Eastron Smart Meter SDM630MCT | Inverter, Smart Meter | Inverter with PCS functionality | Intertek | 2024-05-06 | Y | Y | Y | Y | 1.64 | 14.3 | 23.7 | 6.8 | Multi | 480 | 66.2 | 55 |  | 2024-06-21
Shenzhen Growatt New Energy Co., Ltd. | WIT 50K-H-US {480V} | Inverter | Eastron Smart Meter SDM630MCT | Inverter, Smart Meter | Inverter with PCS functionality | Intertek | 2024-05-06 | Y | Y | Y | Y | 1.64 | 14.3 | 23.7 | 6.8 | Multi | 480 | 66.2 | 55 |  | 2024-06-21
Shenzhen Growatt New Energy Co., Ltd. | WIT 50K-HU-US {480V} | Inverter | Eastron Smart Meter SDM630MCT | Inverter, Smart Meter | Inverter with PCS functionality | Intertek | 2024-05-06 | Y | Y | Y | Y | 1.64 | 14.3 | 23.7 | 6.8 | Multi | 480 | 66.2 | 55 |  | 2024-06-21
Shenzhen Growatt New Energy Co., Ltd. | WIT 55K-A-US L2 | Inverter | Eastron Smart Meter SDM630MCT | Inverter, Smart Meter | Inverter with PCS functionality | Intertek | 2024-05-06 | Y | Y | Y | Y | 1.72 | 13.4 | 24.1 | 6.75 | Multi | 208 | 168.1 | 60.5 |  | 2024-06-21
Shenzhen Growatt New Energy Co., Ltd. | WIT 55K-AU-US L2 | Inverter | Eastron Smart Meter SDM630MCT | Inverter, Smart Meter | Inverter with PCS functionality | Intertek | 2024-05-06 | Y | Y | Y | Y | 1.72 | 13.4 | 24.1 | 6.75 | Multi | 208 | 168.1 | 60.5 |  | 2024-06-21
Shenzhen Growatt New Energy Co., Ltd. | WIT 55K-H-US L2 {208V} | Inverter | Eastron Smart Meter SDM630MCT | Inverter, Smart Meter | Inverter with PCS functionality | Intertek | 2024-05-06 | Y | Y | Y | Y | 1.72 | 13.4 | 24.1 | 6.75 | Multi | 208 | 168.1 | 60.5 |  | 2024-06-21
Shenzhen Growatt New Energy Co., Ltd. | WIT 55K-HU-US L2 {208V} | Inverter | Eastron Smart Meter SDM630MCT | Inverter, Smart Meter | Inverter with PCS functionality | Intertek | 2024-05-06 | Y | Y | Y | Y | 1.72 | 13.4 | 24.1 | 6.75 | Multi | 208 | 168.1 | 60.5 |  | 2024-06-21
Shenzhen Growatt New Energy Co., Ltd. | WIT 63K-A-US {480V} | Inverter | Eastron Smart Meter SDM630MCT | Inverter, Smart Meter | Inverter with PCS functionality | Intertek | 2024-05-06 | Y | Y | Y | Y | 1.64 | 14.3 | 23.7 | 6.8 | Multi | 480 | 83.4 | 69.3 |  | 2024-06-21
Shenzhen Growatt New Energy Co., Ltd. | WIT 63K-AU-US {480V} | Inverter | Eastron Smart Meter SDM630MCT | Inverter, Smart Meter | Inverter with PCS functionality | Intertek | 2024-05-06 | Y | Y | Y | Y | 1.64 | 14.3 | 23.7 | 6.8 | Multi | 480 | 83.4 | 69.3 |  | 2024-06-21
Shenzhen Growatt New Energy Co., Ltd. | WIT 63K-H-US {480V} | Inverter | Eastron Smart Meter SDM630MCT | Inverter, Smart Meter | Inverter with PCS functionality | Intertek | 2024-05-06 | Y | Y | Y | Y | 1.64 | 14.3 | 23.7 | 6.8 | Multi | 480 | 83.4 | 69.3 |  | 2024-06-21
Shenzhen Growatt New Energy Co., Ltd. | WIT 63K-HU-US {480V} | Inverter | Eastron Smart Meter SDM630MCT | Inverter, Smart Meter | Inverter with PCS functionality | Intertek | 2024-05-06 | Y | Y | Y | Y | 1.64 | 14.3 | 23.7 | 6.8 | Multi | 480 | 83.4 | 69.3 |  | 2024-06-21
Shenzhen Growatt New Energy Co., Ltd. | WIT 75K-A-US {480V} | Inverter | Eastron Smart Meter SDM630MCT | Inverter, Smart Meter | Inverter with PCS functionality | Intertek | 2024-05-06 | Y | Y | Y | Y | 1.64 | 14.3 | 23.7 | 6.8 | Multi | 480 | 99.3 | 82.5 |  | 2024-06-21
Shenzhen Growatt New Energy Co., Ltd. | WIT 75K-AU-US {480V} | Inverter | Eastron Smart Meter SDM630MCT | Inverter, Smart Meter | Inverter with PCS functionality | Intertek | 2024-05-06 | Y | Y | Y | Y | 1.64 | 14.3 | 23.7 | 6.8 | Multi | 480 | 99.3 | 82.5 |  | 2024-06-21
Shenzhen Growatt New Energy Co., Ltd. | WIT 75K-H-US {480V} | Inverter | Eastron Smart Meter SDM630MCT | Inverter, Smart Meter | Inverter with PCS functionality | Intertek | 2024-05-06 | Y | Y | Y | Y | 1.64 | 14.3 | 23.7 | 6.8 | Multi | 480 | 99.3 | 82.5 |  | 2024-06-21
Shenzhen Growatt New Energy Co., Ltd. | WIT 75K-HU-US {480V} | Inverter | Eastron Smart Meter SDM630MCT | Inverter, Smart Meter | Inverter with PCS functionality | Intertek | 2024-05-06 | Y | Y | Y | Y | 1.64 | 14.3 | 23.7 | 6.8 | Multi | 480 | 99.3 | 82.5 |  | 2024-06-21
Shenzhen Lux Power Technology Co., Ltd. | LXP-LB-US 10K {208V} | Inverter | CTSA024 | Inverter and External CT | Inverter with PCS functionality | Intertek | 2024-05-22 | Y | Y | Y | Y | 0.5 | 1 | 1.6 | 0.1 | Multi | 208 | 48 | 10 |  | 2024-04-11 | 2024-08-12
Shenzhen Lux Power Technology Co., Ltd. | LXP-LB-US 10K {240V} | Inverter | CTSA024 | Inverter and External CT | Inverter with PCS functionality | Intertek | 2024-05-22 | Y | Y | Y | Y | 0.5 | 1 | 1.6 | 0.1 | Single | 240 | 41.6 | 10 |  | 2024-04-11 | 2024-08-12
Shenzhen Lux Power Technology Co., Ltd. | LXP-LB-US 12K {208V} | Inverter | SDM630-Modbus V2 | Inverter and External Meter | Inverter with PCS functionality | Intertek | 2023-08-01 | Y | Y | Y | Y | 12 | 13 | 12 | 15 | Multi | 208 | 50 | 10.4 |  | 2024-03-01
Shenzhen Lux Power Technology Co., Ltd. | LXP-LB-US 12K {240V} | Inverter | SDM630-Modbus V2 | Inverter and External Meter | Inverter with PCS functionality | Intertek | 2023-08-01 | Y | Y | Y | Y | 12 | 13 | 12 | 15 | Single | 240 | 50 | 12 |  | 2024-03-01
Shenzhen Lux Power Technology Co., Ltd. | LXP-LB-US 13K {208V} | Inverter | CTSA024 | Inverter and External CT | Inverter with PCS functionality | Intertek | 2025-02-13 | Y | Y | Y | Y | 0.85 | 0.7 | 0.95 | 0.35 | Multi | 208 | 54 | 11.2 |  | 2025-05-01
Shenzhen Lux Power Technology Co., Ltd. | LXP-LB-US 13K {240V} | Inverter | CTSA024 | Inverter and External CT | Inverter with PCS functionality | Intertek | 2025-02-13 | Y | Y | Y | Y | 0.85 | 0.7 | 0.95 | 0.35 | Single | 240 | 54 | 13 |  | 2025-05-01
Shenzhen Lux Power Technology Co., Ltd. | LXP-LB-US 16K {208V} | Inverter | CTSA024 | Inverter and External CT | Inverter with PCS functionality | Intertek | 2024-10-22 | Y | Y | Y | Y | 0.85 | 0.7 | 0.95 | 0.35 | Multi | 208 | 66.7 | 13.8 |  | 2025-02-03
Shenzhen Lux Power Technology Co., Ltd. | LXP-LB-US 16K {240V} | Inverter | CTSA024 | Inverter and External CT | Inverter with PCS functionality | Intertek | 2024-10-22 | Y | Y | Y | Y | 0.85 | 0.7 | 0.95 | 0.35 | Single | 240 | 66.7 | 16 |  | 2025-02-03
Shenzhen Lux Power Technology Co., Ltd. | LXP-LB-US 8K {208V} | Inverter | CTSA024 | Inverter and External CT | Inverter with PCS functionality | Intertek | 2024-05-22 | Y | Y | Y | Y | 0.5 | 1 | 1.6 | 0.1 | Multi | 208 | 38.5 | 8 |  | 2024-04-11 | 2024-08-12
Shenzhen Lux Power Technology Co., Ltd. | LXP-LB-US 8K {240V} | Inverter | CTSA024 | Inverter and External CT | Inverter with PCS functionality | Intertek | 2024-05-22 | Y | Y | Y | Y | 0.5 | 1 | 1.6 | 0.1 | Single | 240 | 33.3 | 8 |  | 2024-04-11 | 2024-08-12
Shenzhen Megarevo Technology Co., Ltd. | R10KLNA {240V} | Inverter | CTSA016-90A-90Ma | Inverter and External CT | Inverter with PCS functionality | SGS | 2023-08-24 | Y | Y | Y | Y | 3.6 | 3.6 | 2 | 2 | Single | 240 | 45.8 | 11 |  | 2024-03-21
Shenzhen Megarevo Technology Co., Ltd. | R12KLNA-P4 {240V} | Inverter | CTSA035-200A-100mA | Inverter, External Sensor | Inverter with PCS functionality | SGS | 2024-09-25 | Y | Y | Y | Y | 2.3 | 2.3 | 2.2 | 0.2 | Single | 240 | 55 | 13200 |  | 2024-11-21
Shenzhen Megarevo Technology Co., Ltd. | R12KLNA-P6 {240V} | Inverter | CTSA035-200A-100mA | Inverter, External Sensor | Inverter with PCS functionality | SGS | 2024-09-25 | Y | Y | Y | Y | 2.3 | 2.3 | 2.2 | 0.2 | Single | 240 | 55 | 13200 |  | 2024-11-21
Shenzhen Megarevo Technology Co., Ltd. | R16KLNA-P4 {240V} | Inverter | CTSA035-200A-100mA | Inverter, External Sensor | Inverter with PCS functionality | SGS | 2024-09-25 | Y | Y | Y | Y | 2.3 | 2.3 | 2.2 | 0.2 | Single | 240 | 73.3 | 17600 |  | 2024-11-21
Shenzhen Megarevo Technology Co., Ltd. | R16KLNA-P6 {240V} | Inverter | CTSA035-200A-100mA | Inverter, External Sensor | Inverter with PCS functionality | SGS | 2024-09-25 | Y | Y | Y | Y | 2.3 | 2.3 | 2.2 | 0.2 | Single | 240 | 73.3 | 17600 |  | 2024-11-21
Shenzhen Megarevo Technology Co., Ltd. | R5KLNA {240V} | Inverter | CTSA016-90A-90Ma | Inverter and External CT | Inverter with PCS functionality | SGS | 2023-08-24 | Y | Y | Y | Y | 3.6 | 3.6 | 2 | 2 | Single | 240 | 22.9 | 5.5 |  | 2024-03-21
Shenzhen Megarevo Technology Co., Ltd. | R6KLNA {240V} | Inverter | CTSA016-90A-90Ma | Inverter and External CT | Inverter with PCS functionality | SGS | 2023-08-24 | Y | Y | Y | Y | 3.6 | 3.6 | 2 | 2 | Single | 240 | 27.5 | 6.6 |  | 2024-03-21
Shenzhen Megarevo Technology Co., Ltd. | R7K6LNA {240V} | Inverter | CTSA016-90A-90Ma | Inverter and External CT | Inverter with PCS functionality | SGS | 2023-08-24 | Y | Y | Y | Y | 3.6 | 3.6 | 2 | 2 | Single | 240 | 35 | 8.4 |  | 2024-03-21
Shenzhen Megarevo Technology Co., Ltd. | R8KLNA {240V} | Inverter | CTSA016-90A-90Ma | Inverter and External CT | Inverter with PCS functionality | SGS | 2023-08-24 | Y | Y | Y | Y | 3.6 | 3.6 | 2 | 2 | Single | 240 | 36.7 | 8.8 |  | 2024-03-21
Shenzhen Megarevo Technology Co., Ltd. | R8KLNA-P4 {240V} | Inverter | CTSA035-200A-100mA | Inverter, External Sensor | Inverter with PCS functionality | SGS | 2024-09-25 | Y | Y | Y | Y | 2.3 | 2.3 | 2.2 | 0.2 | Single | 240 | 36.7 | 8800 |  | 2024-11-21
Shenzhen Megarevo Technology Co., Ltd. | R8KLNA-P6 {240V} | Inverter | CTSA035-200A-100mA | Inverter, External Sensor | Inverter with PCS functionality | SGS | 2024-09-25 | Y | Y | Y | Y | 2.3 | 2.3 | 2.2 | 0.2 | Single | 240 | 36.7 | 8800 |  | 2024-11-21
Shenzhen Poweroak Newener Co., Ltd. | EnergyPro 13K | Inverter | CT: K-Φ16W | Inverter and External CT | Inverter with PCS functionality | Intertek | 2025-07-08 | Y | Y | Y | Y | 1.95 | 1.85 | 0.1 | 1.85 | Single | 240 | 55 | 13.2 |  | 2025-10-13
Shenzhen Poweroak Newener Co., Ltd. | EnergyPro 6K | ESS | Smart Distribution Panel: AT1 | ESS and Smart Distribution Panel | ESS with Additional Device | SGS | 2025-10-27 | Y | Y | Y | Y | 0.4 | 1.4 | 1.8 | 1.8 | Single | 240 | 24 | 5.76 |  | 2025-12-11
Shenzhen Poweroak Newener Co., Ltd. | EP900 {240V} | Inverter | CT: K-Φ16W | Inverter and External CT | Inverter with PCS functionality | Intertek | 2025-10-17 | Y | Y | Y | Y | 1.55 | 1.75 | 1.1 | 1.9 | Single | 240 | 37.5 | 9 |  | 2025-12-01
Shenzhen Senergy Technology Co., Ltd. | SE 10KHB-210-T2/UL {208V} | ESS | CTSA024 or HY94C82 | Inverter, External Sensors | ESS with Additional Devices | TUV Rheinland | 2025-03-13 | Y | Y | Y | Y | 5 | 5 | 5 | 5 | Single | 208 | 45.8 | 11 | Power Control System test report confirms compliance with UL 1741 CRD (dated: April 8, 2023) and UL 3141 (dated: October 9, 2024) | 2025-06-23
Shenzhen Senergy Technology Co., Ltd. | SE 10KHB-210-T2/UL {240V} | ESS | CTSA024 or HY94C82 | Inverter, External Sensors | ESS with Additional Devices | TUV Rheinland | 2025-03-13 | Y | Y | Y | Y | 5 | 5 | 5 | 5 | Single | 240 | 45.8 | 11 | Power Control System test report confirms compliance with UL 1741 CRD (dated: April 8, 2023) and UL 3141 (dated: October 9, 2024) | 2025-06-23
Shenzhen Senergy Technology Co., Ltd. | SE 11K4HB-210-T2/UL {208V} | ESS | CTSA024 or HY94C82 | Inverter, External Sensors | ESS with Additional Devices | TUV Rheinland | 2025-03-13 | Y | Y | Y | Y | 5 | 5 | 5 | 5 | Single | 208 | 47.5 | 11.4 | Power Control System test report confirms compliance with UL 1741 CRD (dated: April 8, 2023) and UL 3141 (dated: October 9, 2024) | 2025-06-23
Shenzhen Senergy Technology Co., Ltd. | SE 11K4HB-210-T2/UL {240V} | ESS | CTSA024 or HY94C82 | Inverter, External Sensors | ESS with Additional Devices | TUV Rheinland | 2025-03-13 | Y | Y | Y | Y | 5 | 5 | 5 | 5 | Single | 240 | 47.5 | 11.4 | Power Control System test report confirms compliance with UL 1741 CRD (dated: April 8, 2023) and UL 3141 (dated: October 9, 2024) | 2025-06-23
Shenzhen Senergy Technology Co., Ltd. | SE 11K4HB-T2/LV-ULP {208V} | ESS | CTSA024 or HY94C82 | Inverter, External Sensors | ESS with Additional Devices | TUV Rheinland | 2025-03-13 | Y | Y | Y | Y | 5 | 5 | 5 | 5 | Single | 208 | 47.5 | 11.4 | Power Control System test report confirms compliance with UL 1741 CRD (dated: April 8, 2023) and UL 3141 (dated: October 9, 2024) | 2025-06-23
Shenzhen Senergy Technology Co., Ltd. | SE 11K4HB-T2/LV-ULP {240V} | ESS | CTSA024 or HY94C82 | Inverter, External Sensors | ESS with Additional Devices | TUV Rheinland | 2025-03-13 | Y | Y | Y | Y | 5 | 5 | 5 | 5 | Single | 240 | 47.5 | 11.4 | Power Control System test report confirms compliance with UL 1741 CRD (dated: April 8, 2023) and UL 3141 (dated: October 9, 2024) | 2025-06-23
Shenzhen Senergy Technology Co., Ltd. | SE 5KHB-130-D2/UL {208V} | ESS | CTSA024 or HY94C82 | Inverter, External Sensors | ESS with Additional Devices | TUV Rheinland | 2025-03-13 | Y | Y | Y | Y | 5 | 5 | 5 | 5 | Single | 208 | 22.9 | 5.5 | Power Control System test report confirms compliance with UL 1741 CRD (dated: April 8, 2023) and UL 3141 (dated: October 9, 2024) | 2025-06-23
Shenzhen Senergy Technology Co., Ltd. | SE 5KHB-130-D2/UL {240V} | ESS | CTSA024 or HY94C82 | Inverter, External Sensors | ESS with Additional Devices | TUV Rheinland | 2025-03-13 | Y | Y | Y | Y | 5 | 5 | 5 | 5 | Single | 240 | 22.9 | 5.5 | Power Control System test report confirms compliance with UL 1741 CRD (dated: April 8, 2023) and UL 3141 (dated: October 9, 2024) | 2025-06-23
Shenzhen Senergy Technology Co., Ltd. | SE 6KHB-130-D2/UL {208V} | ESS | CTSA024 or HY94C82 | Inverter, External Sensors | ESS with Additional Devices | TUV Rheinland | 2025-03-13 | Y | Y | Y | Y | 5 | 5 | 5 | 5 | Single | 208 | 27.5 | 6.6 | Power Control System test report confirms compliance with UL 1741 CRD (dated: April 8, 2023) and UL 3141 (dated: October 9, 2024) | 2025-06-23
Shenzhen Senergy Technology Co., Ltd. | SE 6KHB-130-D2/UL {240V} | ESS | CTSA024 or HY94C82 | Inverter, External Sensors | ESS with Additional Devices | TUV Rheinland | 2025-03-13 | Y | Y | Y | Y | 5 | 5 | 5 | 5 | Single | 240 | 27.5 | 6.6 | Power Control System test report confirms compliance with UL 1741 CRD (dated: April 8, 2023) and UL 3141 (dated: October 9, 2024) | 2025-06-23
Shenzhen Senergy Technology Co., Ltd. | SE 7K6HB-180-T2/UL {208V} | ESS | CTSA024 or HY94C82 | Inverter, External Sensors | ESS with Additional Devices | TUV Rheinland | 2025-03-13 | Y | Y | Y | Y | 5 | 5 | 5 | 5 | Single | 208 | 34.8 | 8.36 | Power Control System test report confirms compliance with UL 1741 CRD (dated: April 8, 2023) and UL 3141 (dated: October 9, 2024) | 2025-06-23
Shenzhen Senergy Technology Co., Ltd. | SE 7K6HB-180-T2/UL {240V} | ESS | CTSA024 or HY94C82 | Inverter, External Sensors | ESS with Additional Devices | TUV Rheinland | 2025-03-13 | Y | Y | Y | Y | 5 | 5 | 5 | 5 | Single | 240 | 34.8 | 8.36 | Power Control System test report confirms compliance with UL 1741 CRD (dated: April 8, 2023) and UL 3141 (dated: October 9, 2024) | 2025-06-23
Shenzhen Senergy Technology Co., Ltd. | SE 7K6HB-T2/UL {208V} | ESS | CTSA024 or HY94C82 | Inverter, External Sensors | ESS with Additional Devices | TUV Rheinland | 2025-03-13 | Y | Y | Y | Y | 5 | 5 | 5 | 5 | Single | 208 | 31.7 | 7.6 | Power Control System test report confirms compliance with UL 1741 CRD (dated: April 8, 2023) and UL 3141 (dated: October 9, 2024) | 2025-06-23
Shenzhen Senergy Technology Co., Ltd. | SE 7K6HB-T2/UL {240V} | ESS | CTSA024 or HY94C82 | Inverter, External Sensors | ESS with Additional Devices | TUV Rheinland | 2025-03-13 | Y | Y | Y | Y | 5 | 5 | 5 | 5 | Single | 240 | 31.7 | 7.6 | Power Control System test report confirms compliance with UL 1741 CRD (dated: April 8, 2023) and UL 3141 (dated: October 9, 2024) | 2025-06-23
Shenzhen Senergy Technology Co., Ltd. | SE 8KHB-180-T2/UL {208V} | ESS | CTSA024 or HY94C82 | Inverter, External Sensors | ESS with Additional Devices | TUV Rheinland | 2025-03-13 | Y | Y | Y | Y | 5 | 5 | 5 | 5 | Single | 208 | 36.7 | 8.8 | Power Control System test report confirms compliance with UL 1741 CRD (dated: April 8, 2023) and UL 3141 (dated: October 9, 2024) | 2025-06-23
Shenzhen Senergy Technology Co., Ltd. | SE 8KHB-180-T2/UL {240V} | ESS | CTSA024 or HY94C82 | Inverter, External Sensors | ESS with Additional Devices | TUV Rheinland | 2025-03-13 | Y | Y | Y | Y | 5 | 5 | 5 | 5 | Single | 240 | 36.7 | 8.8 | Power Control System test report confirms compliance with UL 1741 CRD (dated: April 8, 2023) and UL 3141 (dated: October 9, 2024) | 2025-06-23
Sigenergy Technology Co., Ltd. | SigenMicro 384 US {240V} | PV Inverter | Energy Storage System (SigenStor-A-B), Sigen LoadHub, SigenStor EC SP US | ESS, LoadHub, Inverter | PV microinverter with Additional Devices, must include ESS. | Intertek | 2026-04-30 | N | Y | Y | N | N/A | 0.78 | 0.78 | N/A | Single | 240 | 1.6 | 0.384 | The letter A in the ESS model number represents the power capacity (kW), where A = 11.5, 11.4, 9.6, 7.6, 5.7, 4.8, and 3.8. The letter B in the ESS model number represents the energy capacity (kWh), where B = 6.02, 9.04, 12.04, 15.06, 18.08, 21.08, 24.10, 27.12, 30.12, 33.14, 36.16, 39.16, 42.18, 45.20, 48.20, 51.22, and 54.24. | 2026-08-11
Sigenergy Technology Co., Ltd. | SigenMicro 480 US {240V} | PV Inverter | Energy Storage System (SigenStor-A-B), Sigen LoadHub, SigenStor EC SP US | ESS, LoadHub, Inverter | PV microinverter with Additional Devices, must include ESS. | Intertek | 2026-04-30 | N | Y | Y | N | N/A | 0.78 | 0.78 | N/A | Single | 240 | 2 | 0.48 | The letter A in the ESS model number represents the power capacity (kW), where A = 11.5, 11.4, 9.6, 7.6, 5.7, 4.8, and 3.8. The letter B in the ESS model number represents the energy capacity (kWh), where B = 6.02, 9.04, 12.04, 15.06, 18.08, 21.08, 24.10, 27.12, 30.12, 33.14, 36.16, 39.16, 42.18, 45.20, 48.20, 51.22, and 54.24. | 2026-08-11
Sigenergy Technology Co., Ltd. | SigenMicro 768 US {240V} | PV Inverter | Energy Storage System (SigenStor-A-B), Sigen LoadHub, SigenStor EC SP US | ESS, LoadHub, Inverter | PV microinverter with Additional Devices, must include ESS. | Intertek | 2026-04-30 | N | Y | Y | N | N/A | 0.78 | 0.78 | N/A | Single | 240 | 3.2 | 0.768 | The letter A in the ESS model number represents the power capacity (kW), where A = 11.5, 11.4, 9.6, 7.6, 5.7, 4.8, and 3.8. The letter B in the ESS model number represents the energy capacity (kWh), where B = 6.02, 9.04, 12.04, 15.06, 18.08, 21.08, 24.10, 27.12, 30.12, 33.14, 36.16, 39.16, 42.18, 45.20, 48.20, 51.22, and 54.24. | 2026-08-11
Sigenergy Technology Co., Ltd. | SigenMicro 960 US {240V} | PV Inverter | Energy Storage System (SigenStor-A-B), Sigen LoadHub, SigenStor EC SP US | ESS, LoadHub, Inverter | PV microinverter with Additional Devices, must include ESS. | Intertek | 2026-04-30 | N | Y | Y | N | N/A | 0.78 | 0.78 | N/A | Single | 240 | 4 | 0.96 | The letter A in the ESS model number represents the power capacity (kW), where A = 11.5, 11.4, 9.6, 7.6, 5.7, 4.8, and 3.8. The letter B in the ESS model number represents the energy capacity (kWh), where B = 6.02, 9.04, 12.04, 15.06, 18.08, 21.08, 24.10, 27.12, 30.12, 33.14, 36.16, 39.16, 42.18, 45.20, 48.20, 51.22, and 54.24. | 2026-08-11
Sigenergy Technology Co., Ltd. | SigenStor EC SP US {240V} | Inverter | Sigen LoadHub | External Hub | Inverter with additional device | CSA Group | 2025-05-27 | N | Y | Y | N | N/A | 0.78 | 0.78 | N/A | Single | 240 | 48 | 11.5 |  | 2025-10-01
Sigenergy Technology Co., Ltd. | SigenStor-11.5-12.04 | ESS | Sigen LoadHub | External Hub | ESS with additional device | Intertek | 2025-05-27 | N | Y | Y | N | N/A | 0.78 | 0.78 | N/A | Single | 240 | 48 | 11.5 |  | 2025-09-22
Sigenergy Technology Co., Ltd. | SigenStor-11.5-15.06 | ESS | Sigen LoadHub | External Hub | ESS with additional device | Intertek | 2025-05-27 | N | Y | Y | N | N/A | 0.78 | 0.78 | N/A | Single | 240 | 48 | 11.5 |  | 2025-09-22
Sigenergy Technology Co., Ltd. | SigenStor-11.5-18.08 | ESS | Sigen LoadHub | External Hub | ESS with additional device | Intertek | 2025-05-27 | N | Y | Y | N | N/A | 0.78 | 0.78 | N/A | Single | 240 | 48 | 11.5 |  | 2025-09-22
Sigenergy Technology Co., Ltd. | SigenStor-11.5-21.08 | ESS | Sigen LoadHub | External Hub | ESS with additional device | Intertek | 2025-05-27 | N | Y | Y | N | N/A | 0.78 | 0.78 | N/A | Single | 240 | 48 | 11.5 |  | 2025-09-22
Sigenergy Technology Co., Ltd. | SigenStor-11.5-24.10 | ESS | Sigen LoadHub | External Hub | ESS with additional device | Intertek | 2025-05-27 | N | Y | Y | N | N/A | 0.78 | 0.78 | N/A | Single | 240 | 48 | 11.5 |  | 2025-09-22
Sigenergy Technology Co., Ltd. | SigenStor-11.5-27.12 | ESS | Sigen LoadHub | External Hub | ESS with additional device | Intertek | 2025-05-27 | N | Y | Y | N | N/A | 0.78 | 0.78 | N/A | Single | 240 | 48 | 11.5 |  | 2025-09-22
Sigenergy Technology Co., Ltd. | SigenStor-11.5-30.12 | ESS | Sigen LoadHub | External Hub | ESS with additional device | Intertek | 2025-05-27 | N | Y | Y | N | N/A | 0.78 | 0.78 | N/A | Single | 240 | 48 | 11.5 |  | 2025-09-22
Sigenergy Technology Co., Ltd. | SigenStor-11.5-33.14 | ESS | Sigen LoadHub | External Hub | ESS with additional device | Intertek | 2025-05-27 | N | Y | Y | N | N/A | 0.78 | 0.78 | N/A | Single | 240 | 48 | 11.5 |  | 2025-09-22
Sigenergy Technology Co., Ltd. | SigenStor-11.5-36.16 | ESS | Sigen LoadHub | External Hub | ESS with additional device | Intertek | 2025-05-27 | N | Y | Y | N | N/A | 0.78 | 0.78 | N/A | Single | 240 | 48 | 11.5 |  | 2025-09-22
Sigenergy Technology Co., Ltd. | SigenStor-11.5-39.16 | ESS | Sigen LoadHub | External Hub | ESS with additional device | Intertek | 2025-05-27 | N | Y | Y | N | N/A | 0.78 | 0.78 | N/A | Single | 240 | 48 | 11.5 |  | 2025-09-22
Sigenergy Technology Co., Ltd. | SigenStor-11.5-42.18 | ESS | Sigen LoadHub | External Hub | ESS with additional device | Intertek | 2025-05-27 | N | Y | Y | N | N/A | 0.78 | 0.78 | N/A | Single | 240 | 48 | 11.5 |  | 2025-09-22
Sigenergy Technology Co., Ltd. | SigenStor-11.5-45.20 | ESS | Sigen LoadHub | External Hub | ESS with additional device | Intertek | 2025-05-27 | N | Y | Y | N | N/A | 0.78 | 0.78 | N/A | Single | 240 | 48 | 11.5 |  | 2025-09-22
Sigenergy Technology Co., Ltd. | SigenStor-11.5-48.20 | ESS | Sigen LoadHub | External Hub | ESS with additional device | Intertek | 2025-05-27 | N | Y | Y | N | N/A | 0.78 | 0.78 | N/A | Single | 240 | 48 | 11.5 |  | 2025-09-22
Sigenergy Technology Co., Ltd. | SigenStor-11.5-51.22 | ESS | Sigen LoadHub | External Hub | ESS with additional device | Intertek | 2025-05-27 | N | Y | Y | N | N/A | 0.78 | 0.78 | N/A | Single | 240 | 48 | 11.5 |  | 2025-09-22
Sigenergy Technology Co., Ltd. | SigenStor-11.5-54.24 | ESS | Sigen LoadHub | External Hub | ESS with additional device | Intertek | 2025-05-27 | N | Y | Y | N | N/A | 0.78 | 0.78 | N/A | Single | 240 | 48 | 11.5 |  | 2025-09-22
Sigenergy Technology Co., Ltd. | SigenStor-11.5-6.02 | ESS | Sigen LoadHub | External Hub | ESS with additional device | Intertek | 2025-05-27 | N | Y | Y | N | N/A | 0.78 | 0.78 | N/A | Single | 240 | 48 | 11.5 |  | 2025-09-22
Sigenergy Technology Co., Ltd. | SigenStor-11.5-9.04 | ESS | Sigen LoadHub | External Hub | ESS with additional device | Intertek | 2025-05-27 | N | Y | Y | N | N/A | 0.78 | 0.78 | N/A | Single | 240 | 48 | 11.5 |  | 2025-09-22
Sigenergy Technology Co., Ltd. | SigenStor-5.7-12.04 | ESS | Sigen LoadHub | External Hub | ESS with additional device | Intertek | 2025-05-27 | N | Y | Y | N | N/A | 0.78 | 0.78 | N/A | Single | 240 | 24 | 5.7 |  | 2025-09-22
Sigenergy Technology Co., Ltd. | SigenStor-5.7-15.06 | ESS | Sigen LoadHub | External Hub | ESS with additional device | Intertek | 2025-05-27 | N | Y | Y | N | N/A | 0.78 | 0.78 | N/A | Single | 240 | 24 | 5.7 |  | 2025-09-22
Sigenergy Technology Co., Ltd. | SigenStor-5.7-18.08 | ESS | Sigen LoadHub | External Hub | ESS with additional device | Intertek | 2025-05-27 | N | Y | Y | N | N/A | 0.78 | 0.78 | N/A | Single | 240 | 24 | 5.7 |  | 2025-09-22
Sigenergy Technology Co., Ltd. | SigenStor-5.7-21.08 | ESS | Sigen LoadHub | External Hub | ESS with additional device | Intertek | 2025-05-27 | N | Y | Y | N | N/A | 0.78 | 0.78 | N/A | Single | 240 | 24 | 5.7 |  | 2025-09-22
Sigenergy Technology Co., Ltd. | SigenStor-5.7-24.10 | ESS | Sigen LoadHub | External Hub | ESS with additional device | Intertek | 2025-05-27 | N | Y | Y | N | N/A | 0.78 | 0.78 | N/A | Single | 240 | 24 | 5.7 |  | 2025-09-22
Sigenergy Technology Co., Ltd. | SigenStor-5.7-27.12 | ESS | Sigen LoadHub | External Hub | ESS with additional device | Intertek | 2025-05-27 | N | Y | Y | N | N/A | 0.78 | 0.78 | N/A | Single | 240 | 24 | 5.7 |  | 2025-09-22
Sigenergy Technology Co., Ltd. | SigenStor-5.7-30.12 | ESS | Sigen LoadHub | External Hub | ESS with additional device | Intertek | 2025-05-27 | N | Y | Y | N | N/A | 0.78 | 0.78 | N/A | Single | 240 | 24 | 5.7 |  | 2025-09-22
Sigenergy Technology Co., Ltd. | SigenStor-5.7-33.14 | ESS | Sigen LoadHub | External Hub | ESS with additional device | Intertek | 2025-05-27 | N | Y | Y | N | N/A | 0.78 | 0.78 | N/A | Single | 240 | 24 | 5.7 |  | 2025-09-22
Sigenergy Technology Co., Ltd. | SigenStor-5.7-36.16 | ESS | Sigen LoadHub | External Hub | ESS with additional device | Intertek | 2025-05-27 | N | Y | Y | N | N/A | 0.78 | 0.78 | N/A | Single | 240 | 24 | 5.7 |  | 2025-09-22
Sigenergy Technology Co., Ltd. | SigenStor-5.7-39.16 | ESS | Sigen LoadHub | External Hub | ESS with additional device | Intertek | 2025-05-27 | N | Y | Y | N | N/A | 0.78 | 0.78 | N/A | Single | 240 | 24 | 5.7 |  | 2025-09-22
Sigenergy Technology Co., Ltd. | SigenStor-5.7-42.18 | ESS | Sigen LoadHub | External Hub | ESS with additional device | Intertek | 2025-05-27 | N | Y | Y | N | N/A | 0.78 | 0.78 | N/A | Single | 240 | 24 | 5.7 |  | 2025-09-22
Sigenergy Technology Co., Ltd. | SigenStor-5.7-45.20 | ESS | Sigen LoadHub | External Hub | ESS with additional device | Intertek | 2025-05-27 | N | Y | Y | N | N/A | 0.78 | 0.78 | N/A | Single | 240 | 24 | 5.7 |  | 2025-09-22
Sigenergy Technology Co., Ltd. | SigenStor-5.7-48.20 | ESS | Sigen LoadHub | External Hub | ESS with additional device | Intertek | 2025-05-27 | N | Y | Y | N | N/A | 0.78 | 0.78 | N/A | Single | 240 | 24 | 5.7 |  | 2025-09-22
Sigenergy Technology Co., Ltd. | SigenStor-5.7-51.22 | ESS | Sigen LoadHub | External Hub | ESS with additional device | Intertek | 2025-05-27 | N | Y | Y | N | N/A | 0.78 | 0.78 | N/A | Single | 240 | 24 | 5.7 |  | 2025-09-22
Sigenergy Technology Co., Ltd. | SigenStor-5.7-54.24 | ESS | Sigen LoadHub | External Hub | ESS with additional device | Intertek | 2025-05-27 | N | Y | Y | N | N/A | 0.78 | 0.78 | N/A | Single | 240 | 24 | 5.7 |  | 2025-09-22
Sigenergy Technology Co., Ltd. | SigenStor-5.7-6.02 | ESS | Sigen LoadHub | External Hub | ESS with additional device | Intertek | 2025-05-27 | N | Y | Y | N | N/A | 0.78 | 0.78 | N/A | Single | 240 | 24 | 5.7 |  | 2025-09-22
Sigenergy Technology Co., Ltd. | SigenStor-5.7-9.04 | ESS | Sigen LoadHub | External Hub | ESS with additional device | Intertek | 2025-05-27 | N | Y | Y | N | N/A | 0.78 | 0.78 | N/A | Single | 240 | 24 | 5.7 |  | 2025-09-22
Sigenergy Technology Co., Ltd. | SigenStor-7.6-12.04 | ESS | Sigen LoadHub | External Hub | ESS with additional device | Intertek | 2025-05-27 | N | Y | Y | N | N/A | 0.78 | 0.78 | N/A | Single | 240 | 32 | 7.6 |  | 2025-09-22
Sigenergy Technology Co., Ltd. | SigenStor-7.6-15.06 | ESS | Sigen LoadHub | External Hub | ESS with additional device | Intertek | 2025-05-27 | N | Y | Y | N | N/A | 0.78 | 0.78 | N/A | Single | 240 | 32 | 7.6 |  | 2025-09-22
Sigenergy Technology Co., Ltd. | SigenStor-7.6-18.08 | ESS | Sigen LoadHub | External Hub | ESS with additional device | Intertek | 2025-05-27 | N | Y | Y | N | N/A | 0.78 | 0.78 | N/A | Single | 240 | 32 | 7.6 |  | 2025-09-22
Sigenergy Technology Co., Ltd. | SigenStor-7.6-21.08 | ESS | Sigen LoadHub | External Hub | ESS with additional device | Intertek | 2025-05-27 | N | Y | Y | N | N/A | 0.78 | 0.78 | N/A | Single | 240 | 32 | 7.6 |  | 2025-09-22
Sigenergy Technology Co., Ltd. | SigenStor-7.6-24.10 | ESS | Sigen LoadHub | External Hub | ESS with additional device | Intertek | 2025-05-27 | N | Y | Y | N | N/A | 0.78 | 0.78 | N/A | Single | 240 | 32 | 7.6 |  | 2025-09-22
Sigenergy Technology Co., Ltd. | SigenStor-7.6-27.12 | ESS | Sigen LoadHub | External Hub | ESS with additional device | Intertek | 2025-05-27 | N | Y | Y | N | N/A | 0.78 | 0.78 | N/A | Single | 240 | 32 | 7.6 |  | 2025-09-22
Sigenergy Technology Co., Ltd. | SigenStor-7.6-30.12 | ESS | Sigen LoadHub | External Hub | ESS with additional device | Intertek | 2025-05-27 | N | Y | Y | N | N/A | 0.78 | 0.78 | N/A | Single | 240 | 32 | 7.6 |  | 2025-09-22
Sigenergy Technology Co., Ltd. | SigenStor-7.6-33.14 | ESS | Sigen LoadHub | External Hub | ESS with additional device | Intertek | 2025-05-27 | N | Y | Y | N | N/A | 0.78 | 0.78 | N/A | Single | 240 | 32 | 7.6 |  | 2025-09-22
Sigenergy Technology Co., Ltd. | SigenStor-7.6-36.16 | ESS | Sigen LoadHub | External Hub | ESS with additional device | Intertek | 2025-05-27 | N | Y | Y | N | N/A | 0.78 | 0.78 | N/A | Single | 240 | 32 | 7.6 |  | 2025-09-22
Sigenergy Technology Co., Ltd. | SigenStor-7.6-39.16 | ESS | Sigen LoadHub | External Hub | ESS with additional device | Intertek | 2025-05-27 | N | Y | Y | N | N/A | 0.78 | 0.78 | N/A | Single | 240 | 32 | 7.6 |  | 2025-09-22
Sigenergy Technology Co., Ltd. | SigenStor-7.6-42.18 | ESS | Sigen LoadHub | External Hub | ESS with additional device | Intertek | 2025-05-27 | N | Y | Y | N | N/A | 0.78 | 0.78 | N/A | Single | 240 | 32 | 7.6 |  | 2025-09-22
Sigenergy Technology Co., Ltd. | SigenStor-7.6-45.20 | ESS | Sigen LoadHub | External Hub | ESS with additional device | Intertek | 2025-05-27 | N | Y | Y | N | N/A | 0.78 | 0.78 | N/A | Single | 240 | 32 | 7.6 |  | 2025-09-22
Sigenergy Technology Co., Ltd. | SigenStor-7.6-48.20 | ESS | Sigen LoadHub | External Hub | ESS with additional device | Intertek | 2025-05-27 | N | Y | Y | N | N/A | 0.78 | 0.78 | N/A | Single | 240 | 32 | 7.6 |  | 2025-09-22
Sigenergy Technology Co., Ltd. | SigenStor-7.6-51.22 | ESS | Sigen LoadHub | External Hub | ESS with additional device | Intertek | 2025-05-27 | N | Y | Y | N | N/A | 0.78 | 0.78 | N/A | Single | 240 | 32 | 7.6 |  | 2025-09-22
Sigenergy Technology Co., Ltd. | SigenStor-7.6-54.24 | ESS | Sigen LoadHub | External Hub | ESS with additional device | Intertek | 2025-05-27 | N | Y | Y | N | N/A | 0.78 | 0.78 | N/A | Single | 240 | 32 | 7.6 |  | 2025-09-22
Sigenergy Technology Co., Ltd. | SigenStor-7.6-6.02 | ESS | Sigen LoadHub | External Hub | ESS with additional device | Intertek | 2025-05-27 | N | Y | Y | N | N/A | 0.78 | 0.78 | N/A | Single | 240 | 32 | 7.6 |  | 2025-09-22
Sigenergy Technology Co., Ltd. | SigenStor-7.6-9.04 | ESS | Sigen LoadHub | External Hub | ESS with additional device | Intertek | 2025-05-27 | N | Y | Y | N | N/A | 0.78 | 0.78 | N/A | Single | 240 | 32 | 7.6 |  | 2025-09-22
Sigenergy Technology Co., Ltd. | SigenStor-9.6-12.04 | ESS | Sigen LoadHub | External Hub | ESS with additional device | Intertek | 2025-05-27 | N | Y | Y | N | N/A | 0.78 | 0.78 | N/A | Single | 240 | 40 | 9.6 |  | 2025-09-22
Sigenergy Technology Co., Ltd. | SigenStor-9.6-15.06 | ESS | Sigen LoadHub | External Hub | ESS with additional device | Intertek | 2025-05-27 | N | Y | Y | N | N/A | 0.78 | 0.78 | N/A | Single | 240 | 40 | 9.6 |  | 2025-09-22
Sigenergy Technology Co., Ltd. | SigenStor-9.6-18.08 | ESS | Sigen LoadHub | External Hub | ESS with additional device | Intertek | 2025-05-27 | N | Y | Y | N | N/A | 0.78 | 0.78 | N/A | Single | 240 | 40 | 9.6 |  | 2025-09-22
Sigenergy Technology Co., Ltd. | SigenStor-9.6-21.08 | ESS | Sigen LoadHub | External Hub | ESS with additional device | Intertek | 2025-05-27 | N | Y | Y | N | N/A | 0.78 | 0.78 | N/A | Single | 240 | 40 | 9.6 |  | 2025-09-22
Sigenergy Technology Co., Ltd. | SigenStor-9.6-24.10 | ESS | Sigen LoadHub | External Hub | ESS with additional device | Intertek | 2025-05-27 | N | Y | Y | N | N/A | 0.78 | 0.78 | N/A | Single | 240 | 40 | 9.6 |  | 2025-09-22
Sigenergy Technology Co., Ltd. | SigenStor-9.6-27.12 | ESS | Sigen LoadHub | External Hub | ESS with additional device | Intertek | 2025-05-27 | N | Y | Y | N | N/A | 0.78 | 0.78 | N/A | Single | 240 | 40 | 9.6 |  | 2025-09-22
Sigenergy Technology Co., Ltd. | SigenStor-9.6-30.12 | ESS | Sigen LoadHub | External Hub | ESS with additional device | Intertek | 2025-05-27 | N | Y | Y | N | N/A | 0.78 | 0.78 | N/A | Single | 240 | 40 | 9.6 |  | 2025-09-22
Sigenergy Technology Co., Ltd. | SigenStor-9.6-33.14 | ESS | Sigen LoadHub | External Hub | ESS with additional device | Intertek | 2025-05-27 | N | Y | Y | N | N/A | 0.78 | 0.78 | N/A | Single | 240 | 40 | 9.6 |  | 2025-09-22
Sigenergy Technology Co., Ltd. | SigenStor-9.6-36.16 | ESS | Sigen LoadHub | External Hub | ESS with additional device | Intertek | 2025-05-27 | N | Y | Y | N | N/A | 0.78 | 0.78 | N/A | Single | 240 | 40 | 9.6 |  | 2025-09-22
Sigenergy Technology Co., Ltd. | SigenStor-9.6-39.16 | ESS | Sigen LoadHub | External Hub | ESS with additional device | Intertek | 2025-05-27 | N | Y | Y | N | N/A | 0.78 | 0.78 | N/A | Single | 240 | 40 | 9.6 |  | 2025-09-22
Sigenergy Technology Co., Ltd. | SigenStor-9.6-42.18 | ESS | Sigen LoadHub | External Hub | ESS with additional device | Intertek | 2025-05-27 | N | Y | Y | N | N/A | 0.78 | 0.78 | N/A | Single | 240 | 40 | 9.6 |  | 2025-09-22
Sigenergy Technology Co., Ltd. | SigenStor-9.6-45.20 | ESS | Sigen LoadHub | External Hub | ESS with additional device | Intertek | 2025-05-27 | N | Y | Y | N | N/A | 0.78 | 0.78 | N/A | Single | 240 | 40 | 9.6 |  | 2025-09-22
Sigenergy Technology Co., Ltd. | SigenStor-9.6-48.20 | ESS | Sigen LoadHub | External Hub | ESS with additional device | Intertek | 2025-05-27 | N | Y | Y | N | N/A | 0.78 | 0.78 | N/A | Single | 240 | 40 | 9.6 |  | 2025-09-22
Sigenergy Technology Co., Ltd. | SigenStor-9.6-51.22 | ESS | Sigen LoadHub | External Hub | ESS with additional device | Intertek | 2025-05-27 | N | Y | Y | N | N/A | 0.78 | 0.78 | N/A | Single | 240 | 40 | 9.6 |  | 2025-09-22
Sigenergy Technology Co., Ltd. | SigenStor-9.6-54.24 | ESS | Sigen LoadHub | External Hub | ESS with additional device | Intertek | 2025-05-27 | N | Y | Y | N | N/A | 0.78 | 0.78 | N/A | Single | 240 | 40 | 9.6 |  | 2025-09-22
Sigenergy Technology Co., Ltd. | SigenStor-9.6-6.02 | ESS | Sigen LoadHub | External Hub | ESS with additional device | Intertek | 2025-05-27 | N | Y | Y | N | N/A | 0.78 | 0.78 | N/A | Single | 240 | 40 | 9.6 |  | 2025-09-22
Sigenergy Technology Co., Ltd. | SigenStor-9.6-9.04 | ESS | Sigen LoadHub | External Hub | ESS with additional device | Intertek | 2025-05-27 | N | Y | Y | N | N/A | 0.78 | 0.78 | N/A | Single | 240 | 40 | 9.6 |  | 2025-09-22
SOCOMEC | SUNSYS-HES-L {100kW, 186.3kWh} | ESS | SOCOMEC Diris Digiware U-30 (4829 0102) + Diris Digiware I-35 (4829 0130) or Diris B-30 (4829 0000) or Diris A-40 (4825 0501), paired with SOCOMEC TR or TF series current sensors | Inverter & Diris Meters & External CTs (TR or TF from SOCOMEC Catalog) | Energy Storage System with PCS functionality, paired with SOCOMEC Diris measurement system. | MET | 2021-07-01 | Y | Y | Y | Y | 1.377 | 1.696 | 1.377 | 1.911 | Multi | 480 | 134 | 100 |  | 2022-03-11 | 2023-04-21
SOCOMEC | SUNSYS-HES-L {100kW, 372.6kWh} | ESS | SOCOMEC Diris Digiware U-30 (4829 0102) + Diris Digiware I-35 (4829 0130) or Diris B-30 (4829 0000) or Diris A-40 (4825 0501), paired with SOCOMEC TR or TF series current sensors | Inverter & Diris Meters & External CTs (TR or TF from SOCOMEC Catalog) | Energy Storage System with PCS functionality, paired with SOCOMEC Diris measurement system. | MET | 2021-07-01 | Y | Y | Y | Y | 1.377 | 1.696 | 1.377 | 1.911 | Multi | 480 | 134 | 100 |  | 2022-03-11 | 2023-04-21
SOCOMEC | SUNSYS-HES-L {100kW, 558.9kWh} | ESS | SOCOMEC Diris Digiware U-30 (4829 0102) + Diris Digiware I-35 (4829 0130) or Diris B-30 (4829 0000) or Diris A-40 (4825 0501), paired with SOCOMEC TR or TF series current sensors | Inverter & Diris Meters & External CTs (TR or TF from SOCOMEC Catalog) | Energy Storage System with PCS functionality, paired with SOCOMEC Diris measurement system. | MET | 2021-07-01 | Y | Y | Y | Y | 1.377 | 1.696 | 1.377 | 1.911 | Multi | 480 | 134 | 100 |  | 2022-03-11 | 2023-04-21
SOCOMEC | SUNSYS-HES-L {150kW, 372.6kWh} | ESS | SOCOMEC Diris Digiware U-30 (4829 0102) + Diris Digiware I-35 (4829 0130) or Diris B-30 (4829 0000) or Diris A-40 (4825 0501), paired with SOCOMEC TR or TF series current sensors | Inverter & Diris Meters & External CTs (TR or TF from SOCOMEC Catalog) | Energy Storage System with PCS functionality, paired with SOCOMEC Diris measurement system. | MET | 2021-07-01 | Y | Y | Y | Y | 1.377 | 1.696 | 1.377 | 1.911 | Multi | 480 | 200 | 150 |  | 2022-03-11 | 2023-04-21
SOCOMEC | SUNSYS-HES-L {150kW, 558.9kWh} | ESS | SOCOMEC Diris Digiware U-30 (4829 0102) + Diris Digiware I-35 (4829 0130) or Diris B-30 (4829 0000) or Diris A-40 (4825 0501), paired with SOCOMEC TR or TF series current sensors | Inverter & Diris Meters & External CTs (TR or TF from SOCOMEC Catalog) | Energy Storage System with PCS functionality, paired with SOCOMEC Diris measurement system. | MET | 2021-07-01 | Y | Y | Y | Y | 1.377 | 1.696 | 1.377 | 1.911 | Multi | 480 | 200 | 150 |  | 2022-03-11 | 2023-04-21
SOCOMEC | SUNSYS-HES-L {150kW, 745.2kWh} | ESS | SOCOMEC Diris Digiware U-30 (4829 0102) + Diris Digiware I-35 (4829 0130) or Diris B-30 (4829 0000) or Diris A-40 (4825 0501), paired with SOCOMEC TR or TF series current sensors | Inverter & Diris Meters & External CTs (TR or TF from SOCOMEC Catalog) | Energy Storage System with PCS functionality, paired with SOCOMEC Diris measurement system. | MET | 2021-07-01 | Y | Y | Y | Y | 1.377 | 1.696 | 1.377 | 1.911 | Multi | 480 | 200 | 150 |  | 2022-03-11 | 2023-04-21
SOCOMEC | SUNSYS-HES-L {150kW, 931.5kWh} | ESS | SOCOMEC Diris Digiware U-30 (4829 0102) + Diris Digiware I-35 (4829 0130) or Diris B-30 (4829 0000) or Diris A-40 (4825 0501), paired with SOCOMEC TR or TF series current sensors | Inverter & Diris Meters & External CTs (TR or TF from SOCOMEC Catalog) | Energy Storage System with PCS functionality, paired with SOCOMEC Diris measurement system. | MET | 2021-07-01 | Y | Y | Y | Y | 1.377 | 1.696 | 1.377 | 1.911 | Multi | 480 | 200 | 150 |  | 2022-03-11 | 2023-04-21
SOCOMEC | SUNSYS-HES-L {200kW, 1117.8kWh} | ESS | SOCOMEC Diris Digiware U-30 (4829 0102) + Diris Digiware I-35 (4829 0130) or Diris B-30 (4829 0000) or Diris A-40 (4825 0501), paired with SOCOMEC TR or TF series current sensors | Inverter & Diris Meters & External CTs (TR or TF from SOCOMEC Catalog) | Energy Storage System with PCS functionality, paired with SOCOMEC Diris measurement system. | MET | 2021-07-01 | Y | Y | Y | Y | 1.377 | 1.696 | 1.377 | 1.911 | Multi | 480 | 267 | 200 |  | 2022-03-11 | 2023-04-21
SOCOMEC | SUNSYS-HES-L {200kW, 372.6kWh} | ESS | SOCOMEC Diris Digiware U-30 (4829 0102) + Diris Digiware I-35 (4829 0130) or Diris B-30 (4829 0000) or Diris A-40 (4825 0501), paired with SOCOMEC TR or TF series current sensors | Inverter & Diris Meters & External CTs (TR or TF from SOCOMEC Catalog) | Energy Storage System with PCS functionality, paired with SOCOMEC Diris measurement system. | MET | 2021-07-01 | Y | Y | Y | Y | 1.377 | 1.696 | 1.377 | 1.911 | Multi | 480 | 267 | 200 |  | 2022-03-11 | 2023-04-21
SOCOMEC | SUNSYS-HES-L {200kW, 558.9kWh} | ESS | SOCOMEC Diris Digiware U-30 (4829 0102) + Diris Digiware I-35 (4829 0130) or Diris B-30 (4829 0000) or Diris A-40 (4825 0501), paired with SOCOMEC TR or TF series current sensors | Inverter & Diris Meters & External CTs (TR or TF from SOCOMEC Catalog) | Energy Storage System with PCS functionality, paired with SOCOMEC Diris measurement system. | MET | 2021-07-01 | Y | Y | Y | Y | 1.377 | 1.696 | 1.377 | 1.911 | Multi | 480 | 267 | 200 |  | 2022-03-11 | 2023-04-21
SOCOMEC | SUNSYS-HES-L {200kW, 745.2kWh} | ESS | SOCOMEC Diris Digiware U-30 (4829 0102) + Diris Digiware I-35 (4829 0130) or Diris B-30 (4829 0000) or Diris A-40 (4825 0501), paired with SOCOMEC TR or TF series current sensors | Inverter & Diris Meters & External CTs (TR or TF from SOCOMEC Catalog) | Energy Storage System with PCS functionality, paired with SOCOMEC Diris measurement system. | MET | 2021-07-01 | Y | Y | Y | Y | 1.377 | 1.696 | 1.377 | 1.911 | Multi | 480 | 267 | 200 |  | 2022-03-11 | 2023-04-21
SOCOMEC | SUNSYS-HES-L {200kW, 931.5kWh} | ESS | SOCOMEC Diris Digiware U-30 (4829 0102) + Diris Digiware I-35 (4829 0130) or Diris B-30 (4829 0000) or Diris A-40 (4825 0501), paired with SOCOMEC TR or TF series current sensors | Inverter & Diris Meters & External CTs (TR or TF from SOCOMEC Catalog) | Energy Storage System with PCS functionality, paired with SOCOMEC Diris measurement system. | MET | 2021-07-01 | Y | Y | Y | Y | 1.377 | 1.696 | 1.377 | 1.911 | Multi | 480 | 267 | 200 |  | 2022-03-11 | 2023-04-21
SOCOMEC | SUNSYS-HES-L {250kW, 1117.8kWh} | ESS | SOCOMEC Diris Digiware U-30 (4829 0102) + Diris Digiware I-35 (4829 0130) or Diris B-30 (4829 0000) or Diris A-40 (4825 0501), paired with SOCOMEC TR or TF series current sensors | Inverter & Diris Meters & External CTs (TR or TF from SOCOMEC Catalog) | Energy Storage System with PCS functionality, paired with SOCOMEC Diris measurement system. | MET | 2021-07-01 | Y | Y | Y | Y | 1.377 | 1.696 | 1.377 | 1.911 | Multi | 480 | 334 | 250 |  | 2022-03-11 | 2023-04-21
SOCOMEC | SUNSYS-HES-L {250kW, 558.9kWh} | ESS | SOCOMEC Diris Digiware U-30 (4829 0102) + Diris Digiware I-35 (4829 0130) or Diris B-30 (4829 0000) or Diris A-40 (4825 0501), paired with SOCOMEC TR or TF series current sensors | Inverter & Diris Meters & External CTs (TR or TF from SOCOMEC Catalog) | Energy Storage System with PCS functionality, paired with SOCOMEC Diris measurement system. | MET | 2021-07-01 | Y | Y | Y | Y | 1.377 | 1.696 | 1.377 | 1.911 | Multi | 480 | 334 | 250 |  | 2022-03-11 | 2023-04-21
SOCOMEC | SUNSYS-HES-L {250kW, 745.2kWh} | ESS | SOCOMEC Diris Digiware U-30 (4829 0102) + Diris Digiware I-35 (4829 0130) or Diris B-30 (4829 0000) or Diris A-40 (4825 0501), paired with SOCOMEC TR or TF series current sensors | Inverter & Diris Meters & External CTs (TR or TF from SOCOMEC Catalog) | Energy Storage System with PCS functionality, paired with SOCOMEC Diris measurement system. | MET | 2021-07-01 | Y | Y | Y | Y | 1.377 | 1.696 | 1.377 | 1.911 | Multi | 480 | 334 | 250 |  | 2022-03-11 | 2023-04-21
SOCOMEC | SUNSYS-HES-L {250kW, 931.5kWh} | ESS | SOCOMEC Diris Digiware U-30 (4829 0102) + Diris Digiware I-35 (4829 0130) or Diris B-30 (4829 0000) or Diris A-40 (4825 0501), paired with SOCOMEC TR or TF series current sensors | Inverter & Diris Meters & External CTs (TR or TF from SOCOMEC Catalog) | Energy Storage System with PCS functionality, paired with SOCOMEC Diris measurement system. | MET | 2021-07-01 | Y | Y | Y | Y | 1.377 | 1.696 | 1.377 | 1.911 | Multi | 480 | 334 | 250 |  | 2022-03-11 | 2023-04-21
SOCOMEC | SUNSYS-HES-L {300kW, 1117.8kWh} | ESS | SOCOMEC Diris Digiware U-30 (4829 0102) + Diris Digiware I-35 (4829 0130) or Diris B-30 (4829 0000) or Diris A-40 (4825 0501), paired with SOCOMEC TR or TF series current sensors | Inverter & Diris Meters & External CTs (TR or TF from SOCOMEC Catalog) | Energy Storage System with PCS functionality, paired with SOCOMEC Diris measurement system. | MET | 2021-07-01 | Y | Y | Y | Y | 1.377 | 1.696 | 1.377 | 1.911 | Multi | 480 | 401 | 300 |  | 2022-03-11 | 2023-04-21
SOCOMEC | SUNSYS-HES-L {300kW, 558.9kWh} | ESS | SOCOMEC Diris Digiware U-30 (4829 0102) + Diris Digiware I-35 (4829 0130) or Diris B-30 (4829 0000) or Diris A-40 (4825 0501), paired with SOCOMEC TR or TF series current sensors | Inverter & Diris Meters & External CTs (TR or TF from SOCOMEC Catalog) | Energy Storage System with PCS functionality, paired with SOCOMEC Diris measurement system. | MET | 2021-07-01 | Y | Y | Y | Y | 1.377 | 1.696 | 1.377 | 1.911 | Multi | 480 | 401 | 300 |  | 2022-03-11 | 2023-04-21
SOCOMEC | SUNSYS-HES-L {300kW, 745.2kWh} | ESS | SOCOMEC Diris Digiware U-30 (4829 0102) + Diris Digiware I-35 (4829 0130) or Diris B-30 (4829 0000) or Diris A-40 (4825 0501), paired with SOCOMEC TR or TF series current sensors | Inverter & Diris Meters & External CTs (TR or TF from SOCOMEC Catalog) | Energy Storage System with PCS functionality, paired with SOCOMEC Diris measurement system. | MET | 2021-07-01 | Y | Y | Y | Y | 1.377 | 1.696 | 1.377 | 1.911 | Multi | 480 | 401 | 300 |  | 2022-03-11 | 2023-04-21
SOCOMEC | SUNSYS-HES-L {300kW, 931.5kWh} | ESS | SOCOMEC Diris Digiware U-30 (4829 0102) + Diris Digiware I-35 (4829 0130) or Diris B-30 (4829 0000) or Diris A-40 (4825 0501), paired with SOCOMEC TR or TF series current sensors | Inverter & Diris Meters & External CTs (TR or TF from SOCOMEC Catalog) | Energy Storage System with PCS functionality, paired with SOCOMEC Diris measurement system. | MET | 2021-07-01 | Y | Y | Y | Y | 1.377 | 1.696 | 1.377 | 1.911 | Multi | 480 | 401 | 300 |  | 2022-03-11 | 2023-04-21
SOCOMEC | SUNSYS-HES-L {350kW, 1117.8kWh} | ESS | SOCOMEC Diris Digiware U-30 (4829 0102) + Diris Digiware I-35 (4829 0130) or Diris B-30 (4829 0000) or Diris A-40 (4825 0501), paired with SOCOMEC TR or TF series current sensors | Inverter & Diris Meters & External CTs (TR or TF from SOCOMEC Catalog) | Energy Storage System with PCS functionality, paired with SOCOMEC Diris measurement system. | MET | 2021-07-01 | Y | Y | Y | Y | 1.377 | 1.696 | 1.377 | 1.911 | Multi | 480 | 468 | 350 |  | 2022-03-11 | 2023-04-21
SOCOMEC | SUNSYS-HES-L {350kW, 745.2kWh} | ESS | SOCOMEC Diris Digiware U-30 (4829 0102) + Diris Digiware I-35 (4829 0130) or Diris B-30 (4829 0000) or Diris A-40 (4825 0501), paired with SOCOMEC TR or TF series current sensors | Inverter & Diris Meters & External CTs (TR or TF from SOCOMEC Catalog) | Energy Storage System with PCS functionality, paired with SOCOMEC Diris measurement system. | MET | 2021-07-01 | Y | Y | Y | Y | 1.377 | 1.696 | 1.377 | 1.911 | Multi | 480 | 468 | 350 |  | 2022-03-11 | 2023-04-21
SOCOMEC | SUNSYS-HES-L {350kW, 931.5kWh} | ESS | SOCOMEC Diris Digiware U-30 (4829 0102) + Diris Digiware I-35 (4829 0130) or Diris B-30 (4829 0000) or Diris A-40 (4825 0501), paired with SOCOMEC TR or TF series current sensors | Inverter & Diris Meters & External CTs (TR or TF from SOCOMEC Catalog) | Energy Storage System with PCS functionality, paired with SOCOMEC Diris measurement system. | MET | 2021-07-01 | Y | Y | Y | Y | 1.377 | 1.696 | 1.377 | 1.911 | Multi | 480 | 468 | 350 |  | 2022-03-11 | 2023-04-21
SOCOMEC | SUNSYS-HES-L {400kW, 1117.8kWh} | ESS | SOCOMEC Diris Digiware U-30 (4829 0102) + Diris Digiware I-35 (4829 0130) or Diris B-30 (4829 0000) or Diris A-40 (4825 0501), paired with SOCOMEC TR or TF series current sensors | Inverter & Diris Meters & External CTs (TR or TF from SOCOMEC Catalog) | Energy Storage System with PCS functionality, paired with SOCOMEC Diris measurement system. | MET | 2021-07-01 | Y | Y | Y | Y | 1.377 | 1.696 | 1.377 | 1.911 | Multi | 480 | 535 | 400 |  | 2022-03-11 | 2023-04-21
SOCOMEC | SUNSYS-HES-L {400kW, 745.2kWh} | ESS | SOCOMEC Diris Digiware U-30 (4829 0102) + Diris Digiware I-35 (4829 0130) or Diris B-30 (4829 0000) or Diris A-40 (4825 0501), paired with SOCOMEC TR or TF series current sensors | Inverter & Diris Meters & External CTs (TR or TF from SOCOMEC Catalog) | Energy Storage System with PCS functionality, paired with SOCOMEC Diris measurement system. | MET | 2021-07-01 | Y | Y | Y | Y | 1.377 | 1.696 | 1.377 | 1.911 | Multi | 480 | 535 | 400 |  | 2022-03-11 | 2023-04-21
SOCOMEC | SUNSYS-HES-L {400kW, 931.5kWh} | ESS | SOCOMEC Diris Digiware U-30 (4829 0102) + Diris Digiware I-35 (4829 0130) or Diris B-30 (4829 0000) or Diris A-40 (4825 0501), paired with SOCOMEC TR or TF series current sensors | Inverter & Diris Meters & External CTs (TR or TF from SOCOMEC Catalog) | Energy Storage System with PCS functionality, paired with SOCOMEC Diris measurement system. | MET | 2021-07-01 | Y | Y | Y | Y | 1.377 | 1.696 | 1.377 | 1.911 | Multi | 480 | 535 | 400 |  | 2022-03-11 | 2023-04-21
SOCOMEC | SUNSYS-HES-L {450kW, 1117.8kWh} | ESS | SOCOMEC Diris Digiware U-30 (4829 0102) + Diris Digiware I-35 (4829 0130) or Diris B-30 (4829 0000) or Diris A-40 (4825 0501), paired with SOCOMEC TR or TF series current sensors | Inverter & Diris Meters & External CTs (TR or TF from SOCOMEC Catalog) | Energy Storage System with PCS functionality, paired with SOCOMEC Diris measurement system. | MET | 2021-07-01 | Y | Y | Y | Y | 1.377 | 1.696 | 1.377 | 1.911 | Multi | 480 | 601 | 450 |  | 2022-03-11 | 2023-04-21
SOCOMEC | SUNSYS-HES-L {450kW, 931.5kWh} | ESS | SOCOMEC Diris Digiware U-30 (4829 0102) + Diris Digiware I-35 (4829 0130) or Diris B-30 (4829 0000) or Diris A-40 (4825 0501), paired with SOCOMEC TR or TF series current sensors | Inverter & Diris Meters & External CTs (TR or TF from SOCOMEC Catalog) | Energy Storage System with PCS functionality, paired with SOCOMEC Diris measurement system. | MET | 2021-07-01 | Y | Y | Y | Y | 1.377 | 1.696 | 1.377 | 1.911 | Multi | 480 | 601 | 450 |  | 2022-03-11 | 2023-04-21
SOCOMEC | SUNSYS-HES-L {500kW, 1117.8kWh} | ESS | SOCOMEC Diris Digiware U-30 (4829 0102) + Diris Digiware I-35 (4829 0130) or Diris B-30 (4829 0000) or Diris A-40 (4825 0501), paired with SOCOMEC TR or TF series current sensors | Inverter & Diris Meters & External CTs (TR or TF from SOCOMEC Catalog) | Energy Storage System with PCS functionality, paired with SOCOMEC Diris measurement system. | MET | 2021-07-01 | Y | Y | Y | Y | 1.377 | 1.696 | 1.377 | 1.911 | Multi | 480 | 668 | 500 |  | 2022-03-11 | 2023-04-21
SOCOMEC | SUNSYS-HES-L {50kW, 186.3kWh} | ESS | SOCOMEC Diris Digiware U-30 (4829 0102) + Diris Digiware I-35 (4829 0130) or Diris B-30 (4829 0000) or Diris A-40 (4825 0501), paired with SOCOMEC TR or TF series current sensors | Inverter & Diris Meters & External CTs (TR or TF from SOCOMEC Catalog) | Energy Storage System with PCS functionality, paired with SOCOMEC Diris measurement system. | MET | 2021-07-01 | Y | Y | Y | Y | 1.377 | 1.696 | 1.377 | 1.911 | Multi | 480 | 67 | 50 |  | 2022-03-11 | 2023-04-21
SOCOMEC | SUNSYS-HES-L {50kW, 372.6kWh} | ESS | SOCOMEC Diris Digiware U-30 (4829 0102) + Diris Digiware I-35 (4829 0130) or Diris B-30 (4829 0000) or Diris A-40 (4825 0501), paired with SOCOMEC TR or TF series current sensors | Inverter & Diris Meters & External CTs (TR or TF from SOCOMEC Catalog) | Energy Storage System with PCS functionality, paired with SOCOMEC Diris measurement system. | MET | 2021-07-01 | Y | Y | Y | Y | 1.377 | 1.696 | 1.377 | 1.911 | Multi | 480 | 67 | 50 |  | 2022-03-11 | 2023-04-21
SOCOMEC | SUNSYS-HES-L {550kW, 1117.8kWh} | ESS | SOCOMEC Diris Digiware U-30 (4829 0102) + Diris Digiware I-35 (4829 0130) or Diris B-30 (4829 0000) or Diris A-40 (4825 0501), paired with SOCOMEC TR or TF series current sensors | Inverter & Diris Meters & External CTs (TR or TF from SOCOMEC Catalog) | Energy Storage System with PCS functionality, paired with SOCOMEC Diris measurement system. | MET | 2021-07-01 | Y | Y | Y | Y | 1.377 | 1.696 | 1.377 | 1.911 | Multi | 480 | 735 | 550 |  | 2022-03-11 | 2023-04-21
SOCOMEC | SUNSYS-HES-L-C05 {100kW, 203.7kWh} | ESS | SOCOMEC Diris Digiware U-30 (4829 0102) + Diris Digiware I-35 (4829 0130) or Diris B-30 (4829 0000) or Diris A-40 (4825 0501), paired with SOCOMEC TR or TF series current sensors | Inverter & Diris Meters & External CTs (TR or TF from SOCOMEC Catalog) | Energy Storage System with PCS functionality, paired with SOCOMEC Diris measurement system. | MET | 2021-07-01 | N | Y | Y | Y | N/A | 1.696 | 1.377 | 1.911 | Multi | 480 | 134 | 100 |  | 2025-04-11
SOCOMEC | SUNSYS-HES-L-C05 {100kW, 407.3kWh} | ESS | SOCOMEC Diris Digiware U-30 (4829 0102) + Diris Digiware I-35 (4829 0130) or Diris B-30 (4829 0000) or Diris A-40 (4825 0501), paired with SOCOMEC TR or TF series current sensors | Inverter & Diris Meters & External CTs (TR or TF from SOCOMEC Catalog) | Energy Storage System with PCS functionality, paired with SOCOMEC Diris measurement system. | MET | 2021-07-01 | N | Y | Y | Y | N/A | 1.696 | 1.377 | 1.911 | Multi | 480 | 134 | 100 |  | 2025-04-11
SOCOMEC | SUNSYS-HES-L-C05 {100kW, 611kWh} | ESS | SOCOMEC Diris Digiware U-30 (4829 0102) + Diris Digiware I-35 (4829 0130) or Diris B-30 (4829 0000) or Diris A-40 (4825 0501), paired with SOCOMEC TR or TF series current sensors | Inverter & Diris Meters & External CTs (TR or TF from SOCOMEC Catalog) | Energy Storage System with PCS functionality, paired with SOCOMEC Diris measurement system. | MET | 2021-07-01 | N | Y | Y | Y | N/A | 1.696 | 1.377 | 1.911 | Multi | 480 | 134 | 100 |  | 2025-04-11
SOCOMEC | SUNSYS-HES-L-C05 {150kW, 407.3kWh} | ESS | SOCOMEC Diris Digiware U-30 (4829 0102) + Diris Digiware I-35 (4829 0130) or Diris B-30 (4829 0000) or Diris A-40 (4825 0501), paired with SOCOMEC TR or TF series current sensors | Inverter & Diris Meters & External CTs (TR or TF from SOCOMEC Catalog) | Energy Storage System with PCS functionality, paired with SOCOMEC Diris measurement system. | MET | 2021-07-01 | N | Y | Y | Y | N/A | 1.696 | 1.377 | 1.911 | Multi | 480 | 200 | 150 |  | 2025-04-11
SOCOMEC | SUNSYS-HES-L-C05 {150kW, 611kWh} | ESS | SOCOMEC Diris Digiware U-30 (4829 0102) + Diris Digiware I-35 (4829 0130) or Diris B-30 (4829 0000) or Diris A-40 (4825 0501), paired with SOCOMEC TR or TF series current sensors | Inverter & Diris Meters & External CTs (TR or TF from SOCOMEC Catalog) | Energy Storage System with PCS functionality, paired with SOCOMEC Diris measurement system. | MET | 2021-07-01 | N | Y | Y | Y | N/A | 1.696 | 1.377 | 1.911 | Multi | 480 | 200 | 150 |  | 2025-04-11
SOCOMEC | SUNSYS-HES-L-C05 {150kW, 814.7kWh} | ESS | SOCOMEC Diris Digiware U-30 (4829 0102) + Diris Digiware I-35 (4829 0130) or Diris B-30 (4829 0000) or Diris A-40 (4825 0501), paired with SOCOMEC TR or TF series current sensors | Inverter & Diris Meters & External CTs (TR or TF from SOCOMEC Catalog) | Energy Storage System with PCS functionality, paired with SOCOMEC Diris measurement system. | MET | 2021-07-01 | N | Y | Y | Y | N/A | 1.696 | 1.377 | 1.911 | Multi | 480 | 200 | 150 |  | 2025-04-11
SOCOMEC | SUNSYS-HES-L-C05 {200kW, 1018.4kWh} | ESS | SOCOMEC Diris Digiware U-30 (4829 0102) + Diris Digiware I-35 (4829 0130) or Diris B-30 (4829 0000) or Diris A-40 (4825 0501), paired with SOCOMEC TR or TF series current sensors | Inverter & Diris Meters & External CTs (TR or TF from SOCOMEC Catalog) | Energy Storage System with PCS functionality, paired with SOCOMEC Diris measurement system. | MET | 2021-07-01 | N | Y | Y | Y | N/A | 1.696 | 1.377 | 1.911 | Multi | 480 | 267 | 200 |  | 2025-04-11
SOCOMEC | SUNSYS-HES-L-C05 {200kW, 407.3kWh} | ESS | SOCOMEC Diris Digiware U-30 (4829 0102) + Diris Digiware I-35 (4829 0130) or Diris B-30 (4829 0000) or Diris A-40 (4825 0501), paired with SOCOMEC TR or TF series current sensors | Inverter & Diris Meters & External CTs (TR or TF from SOCOMEC Catalog) | Energy Storage System with PCS functionality, paired with SOCOMEC Diris measurement system. | MET | 2021-07-01 | N | Y | Y | Y | N/A | 1.696 | 1.377 | 1.911 | Multi | 480 | 267 | 200 |  | 2025-04-11
SOCOMEC | SUNSYS-HES-L-C05 {200kW, 611kWh} | ESS | SOCOMEC Diris Digiware U-30 (4829 0102) + Diris Digiware I-35 (4829 0130) or Diris B-30 (4829 0000) or Diris A-40 (4825 0501), paired with SOCOMEC TR or TF series current sensors | Inverter & Diris Meters & External CTs (TR or TF from SOCOMEC Catalog) | Energy Storage System with PCS functionality, paired with SOCOMEC Diris measurement system. | MET | 2021-07-01 | N | Y | Y | Y | N/A | 1.696 | 1.377 | 1.911 | Multi | 480 | 267 | 200 |  | 2025-04-11
SOCOMEC | SUNSYS-HES-L-C05 {200kW, 814.7kWh} | ESS | SOCOMEC Diris Digiware U-30 (4829 0102) + Diris Digiware I-35 (4829 0130) or Diris B-30 (4829 0000) or Diris A-40 (4825 0501), paired with SOCOMEC TR or TF series current sensors | Inverter & Diris Meters & External CTs (TR or TF from SOCOMEC Catalog) | Energy Storage System with PCS functionality, paired with SOCOMEC Diris measurement system. | MET | 2021-07-01 | N | Y | Y | Y | N/A | 1.696 | 1.377 | 1.911 | Multi | 480 | 267 | 200 |  | 2025-04-11
SOCOMEC | SUNSYS-HES-L-C05 {250kW, 1018.4kWh} | ESS | SOCOMEC Diris Digiware U-30 (4829 0102) + Diris Digiware I-35 (4829 0130) or Diris B-30 (4829 0000) or Diris A-40 (4825 0501), paired with SOCOMEC TR or TF series current sensors | Inverter & Diris Meters & External CTs (TR or TF from SOCOMEC Catalog) | Energy Storage System with PCS functionality, paired with SOCOMEC Diris measurement system. | MET | 2021-07-01 | N | Y | Y | Y | N/A | 1.696 | 1.377 | 1.911 | Multi | 480 | 334 | 250 |  | 2025-04-11
SOCOMEC | SUNSYS-HES-L-C05 {250kW, 1222kWh} | ESS | SOCOMEC Diris Digiware U-30 (4829 0102) + Diris Digiware I-35 (4829 0130) or Diris B-30 (4829 0000) or Diris A-40 (4825 0501), paired with SOCOMEC TR or TF series current sensors | Inverter & Diris Meters & External CTs (TR or TF from SOCOMEC Catalog) | Energy Storage System with PCS functionality, paired with SOCOMEC Diris measurement system. | MET | 2021-07-01 | N | Y | Y | Y | N/A | 1.696 | 1.377 | 1.911 | Multi | 480 | 334 | 250 |  | 2025-04-11
SOCOMEC | SUNSYS-HES-L-C05 {250kW, 611kWh} | ESS | SOCOMEC Diris Digiware U-30 (4829 0102) + Diris Digiware I-35 (4829 0130) or Diris B-30 (4829 0000) or Diris A-40 (4825 0501), paired with SOCOMEC TR or TF series current sensors | Inverter & Diris Meters & External CTs (TR or TF from SOCOMEC Catalog) | Energy Storage System with PCS functionality, paired with SOCOMEC Diris measurement system. | MET | 2021-07-01 | N | Y | Y | Y | N/A | 1.696 | 1.377 | 1.911 | Multi | 480 | 334 | 250 |  | 2025-04-11
SOCOMEC | SUNSYS-HES-L-C05 {250kW, 814.7kWh} | ESS | SOCOMEC Diris Digiware U-30 (4829 0102) + Diris Digiware I-35 (4829 0130) or Diris B-30 (4829 0000) or Diris A-40 (4825 0501), paired with SOCOMEC TR or TF series current sensors | Inverter & Diris Meters & External CTs (TR or TF from SOCOMEC Catalog) | Energy Storage System with PCS functionality, paired with SOCOMEC Diris measurement system. | MET | 2021-07-01 | N | Y | Y | Y | N/A | 1.696 | 1.377 | 1.911 | Multi | 480 | 334 | 250 |  | 2025-04-11
SOCOMEC | SUNSYS-HES-L-C05 {300kW, 1018.4kWh} | ESS | SOCOMEC Diris Digiware U-30 (4829 0102) + Diris Digiware I-35 (4829 0130) or Diris B-30 (4829 0000) or Diris A-40 (4825 0501), paired with SOCOMEC TR or TF series current sensors | Inverter & Diris Meters & External CTs (TR or TF from SOCOMEC Catalog) | Energy Storage System with PCS functionality, paired with SOCOMEC Diris measurement system. | MET | 2021-07-01 | N | Y | Y | Y | N/A | 1.696 | 1.377 | 1.911 | Multi | 480 | 401 | 300 |  | 2025-04-11
SOCOMEC | SUNSYS-HES-L-C05 {300kW, 1222kWh} | ESS | SOCOMEC Diris Digiware U-30 (4829 0102) + Diris Digiware I-35 (4829 0130) or Diris B-30 (4829 0000) or Diris A-40 (4825 0501), paired with SOCOMEC TR or TF series current sensors | Inverter & Diris Meters & External CTs (TR or TF from SOCOMEC Catalog) | Energy Storage System with PCS functionality, paired with SOCOMEC Diris measurement system. | MET | 2021-07-01 | N | Y | Y | Y | N/A | 1.696 | 1.377 | 1.911 | Multi | 480 | 401 | 300 |  | 2025-04-11
SOCOMEC | SUNSYS-HES-L-C05 {300kW, 611kWh} | ESS | SOCOMEC Diris Digiware U-30 (4829 0102) + Diris Digiware I-35 (4829 0130) or Diris B-30 (4829 0000) or Diris A-40 (4825 0501), paired with SOCOMEC TR or TF series current sensors | Inverter & Diris Meters & External CTs (TR or TF from SOCOMEC Catalog) | Energy Storage System with PCS functionality, paired with SOCOMEC Diris measurement system. | MET | 2021-07-01 | N | Y | Y | Y | N/A | 1.696 | 1.377 | 1.911 | Multi | 480 | 401 | 300 |  | 2025-04-11
SOCOMEC | SUNSYS-HES-L-C05 {300kW, 814.7kWh} | ESS | SOCOMEC Diris Digiware U-30 (4829 0102) + Diris Digiware I-35 (4829 0130) or Diris B-30 (4829 0000) or Diris A-40 (4825 0501), paired with SOCOMEC TR or TF series current sensors | Inverter & Diris Meters & External CTs (TR or TF from SOCOMEC Catalog) | Energy Storage System with PCS functionality, paired with SOCOMEC Diris measurement system. | MET | 2021-07-01 | N | Y | Y | Y | N/A | 1.696 | 1.377 | 1.911 | Multi | 480 | 401 | 300 |  | 2025-04-11
SOCOMEC | SUNSYS-HES-L-C05 {350kW, 1018.4kWh} | ESS | SOCOMEC Diris Digiware U-30 (4829 0102) + Diris Digiware I-35 (4829 0130) or Diris B-30 (4829 0000) or Diris A-40 (4825 0501), paired with SOCOMEC TR or TF series current sensors | Inverter & Diris Meters & External CTs (TR or TF from SOCOMEC Catalog) | Energy Storage System with PCS functionality, paired with SOCOMEC Diris measurement system. | MET | 2021-07-01 | N | Y | Y | Y | N/A | 1.696 | 1.377 | 1.911 | Multi | 480 | 468 | 350 |  | 2025-04-11
SOCOMEC | SUNSYS-HES-L-C05 {350kW, 1222kWh} | ESS | SOCOMEC Diris Digiware U-30 (4829 0102) + Diris Digiware I-35 (4829 0130) or Diris B-30 (4829 0000) or Diris A-40 (4825 0501), paired with SOCOMEC TR or TF series current sensors | Inverter & Diris Meters & External CTs (TR or TF from SOCOMEC Catalog) | Energy Storage System with PCS functionality, paired with SOCOMEC Diris measurement system. | MET | 2021-07-01 | N | Y | Y | Y | N/A | 1.696 | 1.377 | 1.911 | Multi | 480 | 468 | 350 |  | 2025-04-11
SOCOMEC | SUNSYS-HES-L-C05 {350kW, 814.7kWh} | ESS | SOCOMEC Diris Digiware U-30 (4829 0102) + Diris Digiware I-35 (4829 0130) or Diris B-30 (4829 0000) or Diris A-40 (4825 0501), paired with SOCOMEC TR or TF series current sensors | Inverter & Diris Meters & External CTs (TR or TF from SOCOMEC Catalog) | Energy Storage System with PCS functionality, paired with SOCOMEC Diris measurement system. | MET | 2021-07-01 | N | Y | Y | Y | N/A | 1.696 | 1.377 | 1.911 | Multi | 480 | 468 | 350 |  | 2025-04-11
SOCOMEC | SUNSYS-HES-L-C05 {400kW, 1018.4kWh} | ESS | SOCOMEC Diris Digiware U-30 (4829 0102) + Diris Digiware I-35 (4829 0130) or Diris B-30 (4829 0000) or Diris A-40 (4825 0501), paired with SOCOMEC TR or TF series current sensors | Inverter & Diris Meters & External CTs (TR or TF from SOCOMEC Catalog) | Energy Storage System with PCS functionality, paired with SOCOMEC Diris measurement system. | MET | 2021-07-01 | N | Y | Y | Y | N/A | 1.696 | 1.377 | 1.911 | Multi | 480 | 535 | 400 |  | 2025-04-11
SOCOMEC | SUNSYS-HES-L-C05 {400kW, 1222kWh} | ESS | SOCOMEC Diris Digiware U-30 (4829 0102) + Diris Digiware I-35 (4829 0130) or Diris B-30 (4829 0000) or Diris A-40 (4825 0501), paired with SOCOMEC TR or TF series current sensors | Inverter & Diris Meters & External CTs (TR or TF from SOCOMEC Catalog) | Energy Storage System with PCS functionality, paired with SOCOMEC Diris measurement system. | MET | 2021-07-01 | N | Y | Y | Y | N/A | 1.696 | 1.377 | 1.911 | Multi | 480 | 535 | 400 |  | 2025-04-11
SOCOMEC | SUNSYS-HES-L-C05 {400kW, 814.7kWh} | ESS | SOCOMEC Diris Digiware U-30 (4829 0102) + Diris Digiware I-35 (4829 0130) or Diris B-30 (4829 0000) or Diris A-40 (4825 0501), paired with SOCOMEC TR or TF series current sensors | Inverter & Diris Meters & External CTs (TR or TF from SOCOMEC Catalog) | Energy Storage System with PCS functionality, paired with SOCOMEC Diris measurement system. | MET | 2021-07-01 | N | Y | Y | Y | N/A | 1.696 | 1.377 | 1.911 | Multi | 480 | 535 | 400 |  | 2025-04-11
SOCOMEC | SUNSYS-HES-L-C05 {450kW, 1018.4kWh} | ESS | SOCOMEC Diris Digiware U-30 (4829 0102) + Diris Digiware I-35 (4829 0130) or Diris B-30 (4829 0000) or Diris A-40 (4825 0501), paired with SOCOMEC TR or TF series current sensors | Inverter & Diris Meters & External CTs (TR or TF from SOCOMEC Catalog) | Energy Storage System with PCS functionality, paired with SOCOMEC Diris measurement system. | MET | 2021-07-01 | N | Y | Y | Y | N/A | 1.696 | 1.377 | 1.911 | Multi | 480 | 602 | 450 |  | 2025-04-11
SOCOMEC | SUNSYS-HES-L-C05 {450kW, 1222kWh} | ESS | SOCOMEC Diris Digiware U-30 (4829 0102) + Diris Digiware I-35 (4829 0130) or Diris B-30 (4829 0000) or Diris A-40 (4825 0501), paired with SOCOMEC TR or TF series current sensors | Inverter & Diris Meters & External CTs (TR or TF from SOCOMEC Catalog) | Energy Storage System with PCS functionality, paired with SOCOMEC Diris measurement system. | MET | 2021-07-01 | N | Y | Y | Y | N/A | 1.696 | 1.377 | 1.911 | Multi | 480 | 602 | 450 |  | 2025-04-11
SOCOMEC | SUNSYS-HES-L-C05 {500kW, 1018.4kWh} | ESS | SOCOMEC Diris Digiware U-30 (4829 0102) + Diris Digiware I-35 (4829 0130) or Diris B-30 (4829 0000) or Diris A-40 (4825 0501), paired with SOCOMEC TR or TF series current sensors | Inverter & Diris Meters & External CTs (TR or TF from SOCOMEC Catalog) | Energy Storage System with PCS functionality, paired with SOCOMEC Diris measurement system. | MET | 2021-07-01 | N | Y | Y | Y | N/A | 1.696 | 1.377 | 1.911 | Multi | 480 | 669 | 500 |  | 2025-04-11
SOCOMEC | SUNSYS-HES-L-C05 {500kW, 1222kWh} | ESS | SOCOMEC Diris Digiware U-30 (4829 0102) + Diris Digiware I-35 (4829 0130) or Diris B-30 (4829 0000) or Diris A-40 (4825 0501), paired with SOCOMEC TR or TF series current sensors | Inverter & Diris Meters & External CTs (TR or TF from SOCOMEC Catalog) | Energy Storage System with PCS functionality, paired with SOCOMEC Diris measurement system. | MET | 2021-07-01 | N | Y | Y | Y | N/A | 1.696 | 1.377 | 1.911 | Multi | 480 | 669 | 500 |  | 2025-04-11
SOCOMEC | SUNSYS-HES-L-C05 {50kW, 203.7kWh} | ESS | SOCOMEC Diris Digiware U-30 (4829 0102) + Diris Digiware I-35 (4829 0130) or Diris B-30 (4829 0000) or Diris A-40 (4825 0501), paired with SOCOMEC TR or TF series current sensors | Inverter & Diris Meters & External CTs (TR or TF from SOCOMEC Catalog) | Energy Storage System with PCS functionality, paired with SOCOMEC Diris measurement system. | MET | 2021-07-01 | N | Y | Y | Y | N/A | 1.696 | 1.377 | 1.911 | Multi | 480 | 67 | 50 |  | 2025-04-11
SOCOMEC | SUNSYS-HES-L-C05 {50kW, 407.3kWh} | ESS | SOCOMEC Diris Digiware U-30 (4829 0102) + Diris Digiware I-35 (4829 0130) or Diris B-30 (4829 0000) or Diris A-40 (4825 0501), paired with SOCOMEC TR or TF series current sensors | Inverter & Diris Meters & External CTs (TR or TF from SOCOMEC Catalog) | Energy Storage System with PCS functionality, paired with SOCOMEC Diris measurement system. | MET | 2021-07-01 | N | Y | Y | Y | N/A | 1.696 | 1.377 | 1.911 | Multi | 480 | 67 | 50 |  | 2025-04-11
SOCOMEC | SUNSYS-HES-L-C05 {550kW, 1222kWh} | ESS | SOCOMEC Diris Digiware U-30 (4829 0102) + Diris Digiware I-35 (4829 0130) or Diris B-30 (4829 0000) or Diris A-40 (4825 0501), paired with SOCOMEC TR or TF series current sensors | Inverter & Diris Meters & External CTs (TR or TF from SOCOMEC Catalog) | Energy Storage System with PCS functionality, paired with SOCOMEC Diris measurement system. | MET | 2021-07-01 | N | Y | Y | Y | N/A | 1.696 | 1.377 | 1.911 | Multi | 480 | 735 | 550 |  | 2025-04-11
SOCOMEC | SUNSYS-HES-L-C05 {600kW, 1222kWh} | ESS | SOCOMEC Diris Digiware U-30 (4829 0102) + Diris Digiware I-35 (4829 0130) or Diris B-30 (4829 0000) or Diris A-40 (4825 0501), paired with SOCOMEC TR or TF series current sensors | Inverter & Diris Meters & External CTs (TR or TF from SOCOMEC Catalog) | Energy Storage System with PCS functionality, paired with SOCOMEC Diris measurement system. | MET | 2021-07-01 | N | Y | Y | Y | N/A | 1.696 | 1.377 | 1.911 | Multi | 480 | 802 | 600 |  | 2025-04-11
SOCOMEC | SUNSYS-HES-XXL {1000kW, 2036kWh} | ESS | Diris Digiware C-31 (4829 0101) + U-30 (4829 0102) + Diris Digiware I-35 (4829 0130), or Diris Digiware U-30 (4829 0102) + Digiware Diris I-35 (4829 0130), or Diris A-40 (4825 0501) or Diris B-30 (4829 0000), paired with SOCOMEC TR or TF series current sensors | ESS & Diris Meters & External CTs (TR or TF from SOCOMEC catalog) | ESS with Additional Devices | QPS Evaluation Services Inc. | 2025-07-03 | Y | Y | Y | Y | 0.09 | 1.25 | 1.54 | 1.4 | Multi | 600 | 962 | 1000 |  | 2025-06-23 | 2025-08-21
SOCOMEC | SUNSYS-HES-XXL {1000kW, 2444kWh} | ESS | Diris Digiware C-31 (4829 0101) + U-30 (4829 0102) + Diris Digiware I-35 (4829 0130), or Diris Digiware U-30 (4829 0102) + Digiware Diris I-35 (4829 0130), or Diris A-40 (4825 0501) or Diris B-30 (4829 0000), paired with SOCOMEC TR or TF series current sensors | ESS & Diris Meters & External CTs (TR or TF from SOCOMEC catalog) | ESS with Additional Devices | QPS Evaluation Services Inc. | 2025-07-03 | Y | Y | Y | Y | 0.09 | 1.25 | 1.54 | 1.4 | Multi | 600 | 962 | 1000 |  | 2025-06-23 | 2025-08-21
SOCOMEC | SUNSYS-HES-XXL {1000kW, 2851kWh} | ESS | Diris Digiware C-31 (4829 0101) + U-30 (4829 0102) + Diris Digiware I-35 (4829 0130), or Diris Digiware U-30 (4829 0102) + Digiware Diris I-35 (4829 0130), or Diris A-40 (4825 0501) or Diris B-30 (4829 0000), paired with SOCOMEC TR or TF series current sensors | ESS & Diris Meters & External CTs (TR or TF from SOCOMEC catalog) | ESS with Additional Devices | QPS Evaluation Services Inc. | 2025-07-03 | Y | Y | Y | Y | 0.09 | 1.25 | 1.54 | 1.4 | Multi | 600 | 962 | 1000 |  | 2025-06-23 | 2025-08-21
SOCOMEC | SUNSYS-HES-XXL {1000kW, 3258kWh} | ESS | Diris Digiware C-31 (4829 0101) + U-30 (4829 0102) + Diris Digiware I-35 (4829 0130), or Diris Digiware U-30 (4829 0102) + Digiware Diris I-35 (4829 0130), or Diris A-40 (4825 0501) or Diris B-30 (4829 0000), paired with SOCOMEC TR or TF series current sensors | ESS & Diris Meters & External CTs (TR or TF from SOCOMEC catalog) | ESS with Additional Devices | QPS Evaluation Services Inc. | 2025-07-03 | Y | Y | Y | Y | 0.09 | 1.25 | 1.54 | 1.4 | Multi | 600 | 962 | 1000 |  | 2025-06-23 | 2025-08-21
SOCOMEC | SUNSYS-HES-XXL {1000kW, 3666kWh} | ESS | Diris Digiware C-31 (4829 0101) + U-30 (4829 0102) + Diris Digiware I-35 (4829 0130), or Diris Digiware U-30 (4829 0102) + Digiware Diris I-35 (4829 0130), or Diris A-40 (4825 0501) or Diris B-30 (4829 0000), paired with SOCOMEC TR or TF series current sensors | ESS & Diris Meters & External CTs (TR or TF from SOCOMEC catalog) | ESS with Additional Devices | QPS Evaluation Services Inc. | 2025-07-03 | Y | Y | Y | Y | 0.09 | 1.25 | 1.54 | 1.4 | Multi | 600 | 962 | 1000 |  | 2025-06-23 | 2025-08-21
SOCOMEC | SUNSYS-HES-XXL {1000kW, 4073kWh} | ESS | Diris Digiware C-31 (4829 0101) + U-30 (4829 0102) + Diris Digiware I-35 (4829 0130), or Diris Digiware U-30 (4829 0102) + Digiware Diris I-35 (4829 0130), or Diris A-40 (4825 0501) or Diris B-30 (4829 0000), paired with SOCOMEC TR or TF series current sensors | ESS & Diris Meters & External CTs (TR or TF from SOCOMEC catalog) | ESS with Additional Devices | QPS Evaluation Services Inc. | 2025-07-03 | Y | Y | Y | Y | 0.09 | 1.25 | 1.54 | 1.4 | Multi | 600 | 962 | 1000 |  | 2025-06-23 | 2025-08-21
SOCOMEC | SUNSYS-HES-XXL {1000kW, 4480kWh} | ESS | Diris Digiware C-31 (4829 0101) + U-30 (4829 0102) + Diris Digiware I-35 (4829 0130), or Diris Digiware U-30 (4829 0102) + Digiware Diris I-35 (4829 0130), or Diris A-40 (4825 0501) or Diris B-30 (4829 0000), paired with SOCOMEC TR or TF series current sensors | ESS & Diris Meters & External CTs (TR or TF from SOCOMEC catalog) | ESS with Additional Devices | QPS Evaluation Services Inc. | 2025-07-03 | Y | Y | Y | Y | 0.09 | 1.25 | 1.54 | 1.4 | Multi | 600 | 962 | 1000 |  | 2025-06-23 | 2025-08-21
SOCOMEC | SUNSYS-HES-XXL {1250kW, 2444kWh} | ESS | Diris Digiware C-31 (4829 0101) + U-30 (4829 0102) + Diris Digiware I-35 (4829 0130), or Diris Digiware U-30 (4829 0102) + Digiware Diris I-35 (4829 0130), or Diris A-40 (4825 0501) or Diris B-30 (4829 0000), paired with SOCOMEC TR or TF series current sensors | ESS & Diris Meters & External CTs (TR or TF from SOCOMEC catalog) | ESS with Additional Devices | QPS Evaluation Services Inc. | 2025-07-03 | Y | Y | Y | Y | 0.09 | 1.25 | 1.54 | 1.4 | Multi | 600 | 1202 | 1250 |  | 2025-06-23 | 2025-08-21
SOCOMEC | SUNSYS-HES-XXL {1250kW, 2851kWh} | ESS | Diris Digiware C-31 (4829 0101) + U-30 (4829 0102) + Diris Digiware I-35 (4829 0130), or Diris Digiware U-30 (4829 0102) + Digiware Diris I-35 (4829 0130), or Diris A-40 (4825 0501) or Diris B-30 (4829 0000), paired with SOCOMEC TR or TF series current sensors | ESS & Diris Meters & External CTs (TR or TF from SOCOMEC catalog) | ESS with Additional Devices | QPS Evaluation Services Inc. | 2025-07-03 | Y | Y | Y | Y | 0.09 | 1.25 | 1.54 | 1.4 | Multi | 600 | 1202 | 1250 |  | 2025-06-23 | 2025-08-21
SOCOMEC | SUNSYS-HES-XXL {1250kW, 3258kWh} | ESS | Diris Digiware C-31 (4829 0101) + U-30 (4829 0102) + Diris Digiware I-35 (4829 0130), or Diris Digiware U-30 (4829 0102) + Digiware Diris I-35 (4829 0130), or Diris A-40 (4825 0501) or Diris B-30 (4829 0000), paired with SOCOMEC TR or TF series current sensors | ESS & Diris Meters & External CTs (TR or TF from SOCOMEC catalog) | ESS with Additional Devices | QPS Evaluation Services Inc. | 2025-07-03 | Y | Y | Y | Y | 0.09 | 1.25 | 1.54 | 1.4 | Multi | 600 | 1202 | 1250 |  | 2025-06-23 | 2025-08-21
SOCOMEC | SUNSYS-HES-XXL {1250kW, 3666kWh} | ESS | Diris Digiware C-31 (4829 0101) + U-30 (4829 0102) + Diris Digiware I-35 (4829 0130), or Diris Digiware U-30 (4829 0102) + Digiware Diris I-35 (4829 0130), or Diris A-40 (4825 0501) or Diris B-30 (4829 0000), paired with SOCOMEC TR or TF series current sensors | ESS & Diris Meters & External CTs (TR or TF from SOCOMEC catalog) | ESS with Additional Devices | QPS Evaluation Services Inc. | 2025-07-03 | Y | Y | Y | Y | 0.09 | 1.25 | 1.54 | 1.4 | Multi | 600 | 1202 | 1250 |  | 2025-06-23 | 2025-08-21
SOCOMEC | SUNSYS-HES-XXL {1250kW, 4073kWh} | ESS | Diris Digiware C-31 (4829 0101) + U-30 (4829 0102) + Diris Digiware I-35 (4829 0130), or Diris Digiware U-30 (4829 0102) + Digiware Diris I-35 (4829 0130), or Diris A-40 (4825 0501) or Diris B-30 (4829 0000), paired with SOCOMEC TR or TF series current sensors | ESS & Diris Meters & External CTs (TR or TF from SOCOMEC catalog) | ESS with Additional Devices | QPS Evaluation Services Inc. | 2025-07-03 | Y | Y | Y | Y | 0.09 | 1.25 | 1.54 | 1.4 | Multi | 600 | 1202 | 1250 |  | 2025-06-23 | 2025-08-21
SOCOMEC | SUNSYS-HES-XXL {1250kW, 4480kWh} | ESS | Diris Digiware C-31 (4829 0101) + U-30 (4829 0102) + Diris Digiware I-35 (4829 0130), or Diris Digiware U-30 (4829 0102) + Digiware Diris I-35 (4829 0130), or Diris A-40 (4825 0501) or Diris B-30 (4829 0000), paired with SOCOMEC TR or TF series current sensors | ESS & Diris Meters & External CTs (TR or TF from SOCOMEC catalog) | ESS with Additional Devices | QPS Evaluation Services Inc. | 2025-07-03 | Y | Y | Y | Y | 0.09 | 1.25 | 1.54 | 1.4 | Multi | 600 | 1202 | 1250 |  | 2025-06-23 | 2025-08-21
SOCOMEC | SUNSYS-HES-XXL {1250kW, 4888kWh} | ESS | Diris Digiware C-31 (4829 0101) + U-30 (4829 0102) + Diris Digiware I-35 (4829 0130), or Diris Digiware U-30 (4829 0102) + Digiware Diris I-35 (4829 0130), or Diris A-40 (4825 0501) or Diris B-30 (4829 0000), paired with SOCOMEC TR or TF series current sensors | ESS & Diris Meters & External CTs (TR or TF from SOCOMEC catalog) | ESS with Additional Devices | QPS Evaluation Services Inc. | 2025-07-03 | Y | Y | Y | Y | 0.09 | 1.25 | 1.54 | 1.4 | Multi | 600 | 1202 | 1250 |  | 2025-06-23 | 2025-08-21
SOCOMEC | SUNSYS-HES-XXL {1250kW, 5295kWh} | ESS | Diris Digiware C-31 (4829 0101) + U-30 (4829 0102) + Diris Digiware I-35 (4829 0130), or Diris Digiware U-30 (4829 0102) + Digiware Diris I-35 (4829 0130), or Diris A-40 (4825 0501) or Diris B-30 (4829 0000), paired with SOCOMEC TR or TF series current sensors | ESS & Diris Meters & External CTs (TR or TF from SOCOMEC catalog) | ESS with Additional Devices | QPS Evaluation Services Inc. | 2025-07-03 | Y | Y | Y | Y | 0.09 | 1.25 | 1.54 | 1.4 | Multi | 600 | 1202 | 1250 |  | 2025-06-23 | 2025-08-21
SOCOMEC | SUNSYS-HES-XXL {1250kW, 5702kWh} | ESS | Diris Digiware C-31 (4829 0101) + U-30 (4829 0102) + Diris Digiware I-35 (4829 0130), or Diris Digiware U-30 (4829 0102) + Digiware Diris I-35 (4829 0130), or Diris A-40 (4825 0501) or Diris B-30 (4829 0000), paired with SOCOMEC TR or TF series current sensors | ESS & Diris Meters & External CTs (TR or TF from SOCOMEC catalog) | ESS with Additional Devices | QPS Evaluation Services Inc. | 2025-07-03 | Y | Y | Y | Y | 0.09 | 1.25 | 1.54 | 1.4 | Multi | 600 | 1202 | 1250 |  | 2025-06-23 | 2025-08-21
SOCOMEC | SUNSYS-HES-XXL {1500kW, 2851kWh} | ESS | Diris Digiware C-31 (4829 0101) + U-30 (4829 0102) + Diris Digiware I-35 (4829 0130), or Diris Digiware U-30 (4829 0102) + Digiware Diris I-35 (4829 0130), or Diris A-40 (4825 0501) or Diris B-30 (4829 0000), paired with SOCOMEC TR or TF series current sensors | ESS & Diris Meters & External CTs (TR or TF from SOCOMEC catalog) | ESS with Additional Devices | QPS Evaluation Services Inc. | 2025-07-03 | Y | Y | Y | Y | 0.09 | 1.25 | 1.54 | 1.4 | Multi | 690 | 1255 | 1500 |  | 2025-06-23 | 2025-08-21
SOCOMEC | SUNSYS-HES-XXL {1500kW, 3258kWh} | ESS | Diris Digiware C-31 (4829 0101) + U-30 (4829 0102) + Diris Digiware I-35 (4829 0130), or Diris Digiware U-30 (4829 0102) + Digiware Diris I-35 (4829 0130), or Diris A-40 (4825 0501) or Diris B-30 (4829 0000), paired with SOCOMEC TR or TF series current sensors | ESS & Diris Meters & External CTs (TR or TF from SOCOMEC catalog) | ESS with Additional Devices | QPS Evaluation Services Inc. | 2025-07-03 | Y | Y | Y | Y | 0.09 | 1.25 | 1.54 | 1.4 | Multi | 690 | 1255 | 1500 |  | 2025-06-23 | 2025-08-21
SOCOMEC | SUNSYS-HES-XXL {1500kW, 3666kWh} | ESS | Diris Digiware C-31 (4829 0101) + U-30 (4829 0102) + Diris Digiware I-35 (4829 0130), or Diris Digiware U-30 (4829 0102) + Digiware Diris I-35 (4829 0130), or Diris A-40 (4825 0501) or Diris B-30 (4829 0000), paired with SOCOMEC TR or TF series current sensors | ESS & Diris Meters & External CTs (TR or TF from SOCOMEC catalog) | ESS with Additional Devices | QPS Evaluation Services Inc. | 2025-07-03 | Y | Y | Y | Y | 0.09 | 1.25 | 1.54 | 1.4 | Multi | 690 | 1255 | 1500 |  | 2025-06-23 | 2025-08-21
SOCOMEC | SUNSYS-HES-XXL {1500kW, 4073kWh} | ESS | Diris Digiware C-31 (4829 0101) + U-30 (4829 0102) + Diris Digiware I-35 (4829 0130), or Diris Digiware U-30 (4829 0102) + Digiware Diris I-35 (4829 0130), or Diris A-40 (4825 0501) or Diris B-30 (4829 0000), paired with SOCOMEC TR or TF series current sensors | ESS & Diris Meters & External CTs (TR or TF from SOCOMEC catalog) | ESS with Additional Devices | QPS Evaluation Services Inc. | 2025-07-03 | Y | Y | Y | Y | 0.09 | 1.25 | 1.54 | 1.4 | Multi | 690 | 1255 | 1500 |  | 2025-06-23 | 2025-08-21
SOCOMEC | SUNSYS-HES-XXL {1500kW, 4480kWh} | ESS | Diris Digiware C-31 (4829 0101) + U-30 (4829 0102) + Diris Digiware I-35 (4829 0130), or Diris Digiware U-30 (4829 0102) + Digiware Diris I-35 (4829 0130), or Diris A-40 (4825 0501) or Diris B-30 (4829 0000), paired with SOCOMEC TR or TF series current sensors | ESS & Diris Meters & External CTs (TR or TF from SOCOMEC catalog) | ESS with Additional Devices | QPS Evaluation Services Inc. | 2025-07-03 | Y | Y | Y | Y | 0.09 | 1.25 | 1.54 | 1.4 | Multi | 690 | 1255 | 1500 |  | 2025-06-23 | 2025-08-21
SOCOMEC | SUNSYS-HES-XXL {1500kW, 4888kWh} | ESS | Diris Digiware C-31 (4829 0101) + U-30 (4829 0102) + Diris Digiware I-35 (4829 0130), or Diris Digiware U-30 (4829 0102) + Digiware Diris I-35 (4829 0130), or Diris A-40 (4825 0501) or Diris B-30 (4829 0000), paired with SOCOMEC TR or TF series current sensors | ESS & Diris Meters & External CTs (TR or TF from SOCOMEC catalog) | ESS with Additional Devices | QPS Evaluation Services Inc. | 2025-07-03 | Y | Y | Y | Y | 0.09 | 1.25 | 1.54 | 1.4 | Multi | 690 | 1255 | 1500 |  | 2025-06-23 | 2025-08-21
SOCOMEC | SUNSYS-HES-XXL {1500kW, 5295kWh} | ESS | Diris Digiware C-31 (4829 0101) + U-30 (4829 0102) + Diris Digiware I-35 (4829 0130), or Diris Digiware U-30 (4829 0102) + Digiware Diris I-35 (4829 0130), or Diris A-40 (4825 0501) or Diris B-30 (4829 0000), paired with SOCOMEC TR or TF series current sensors | ESS & Diris Meters & External CTs (TR or TF from SOCOMEC catalog) | ESS with Additional Devices | QPS Evaluation Services Inc. | 2025-07-03 | Y | Y | Y | Y | 0.09 | 1.25 | 1.54 | 1.4 | Multi | 690 | 1255 | 1500 |  | 2025-06-23 | 2025-08-21
SOCOMEC | SUNSYS-HES-XXL {1500kW, 5702kWh} | ESS | Diris Digiware C-31 (4829 0101) + U-30 (4829 0102) + Diris Digiware I-35 (4829 0130), or Diris Digiware U-30 (4829 0102) + Digiware Diris I-35 (4829 0130), or Diris A-40 (4825 0501) or Diris B-30 (4829 0000), paired with SOCOMEC TR or TF series current sensors | ESS & Diris Meters & External CTs (TR or TF from SOCOMEC catalog) | ESS with Additional Devices | QPS Evaluation Services Inc. | 2025-07-03 | Y | Y | Y | Y | 0.09 | 1.25 | 1.54 | 1.4 | Multi | 690 | 1255 | 1500 |  | 2025-06-23 | 2025-08-21
SOCOMEC | SUNSYS-HES-XXL {1500kW, 6110kWh} | ESS | Diris Digiware C-31 (4829 0101) + U-30 (4829 0102) + Diris Digiware I-35 (4829 0130), or Diris Digiware U-30 (4829 0102) + Digiware Diris I-35 (4829 0130), or Diris A-40 (4825 0501) or Diris B-30 (4829 0000), paired with SOCOMEC TR or TF series current sensors | ESS & Diris Meters & External CTs (TR or TF from SOCOMEC catalog) | ESS with Additional Devices | QPS Evaluation Services Inc. | 2025-07-03 | Y | Y | Y | Y | 0.09 | 1.25 | 1.54 | 1.4 | Multi | 690 | 1255 | 1500 |  | 2025-06-23 | 2025-08-21
SOCOMEC | SUNSYS-HES-XXL {1500kW, 6517kWh} | ESS | Diris Digiware C-31 (4829 0101) + U-30 (4829 0102) + Diris Digiware I-35 (4829 0130), or Diris Digiware U-30 (4829 0102) + Digiware Diris I-35 (4829 0130), or Diris A-40 (4825 0501) or Diris B-30 (4829 0000), paired with SOCOMEC TR or TF series current sensors | ESS & Diris Meters & External CTs (TR or TF from SOCOMEC catalog) | Energy Storage System with PCS functionality, paired with SOCOMEC Diris measurement system. | QPS Evaluation Services Inc. | 2025-07-03 | Y | Y | Y | Y | 0.09 | 1.25 | 1.54 | 1.4 | Multi | 690 | 1255 | 1500 |  | 2025-08-21
SOCOMEC | SUNSYS-HES-XXL {500kW, 1221kWh} | ESS | Diris Digiware C-31 (4829 0101) + U-30 (4829 0102) + Diris Digiware I-35 (4829 0130), or Diris Digiware U-30 (4829 0102) + Digiware Diris I-35 (4829 0130), or Diris A-40 (4825 0501) or Diris B-30 (4829 0000), paired with SOCOMEC TR or TF series current sensors | ESS & Diris Meters & External CTs (TR or TF from SOCOMEC catalog) | Energy Storage System with PCS functionality, paired with SOCOMEC Diris measurement system. | QPS Evaluation Services Inc. | 2025-07-03 | Y | Y | Y | Y | 0.09 | 1.25 | 1.54 | 1.4 | Multi | 600 | 481 | 500 |  | 2025-08-21
SOCOMEC | SUNSYS-HES-XXL {500kW, 1629kWh} | ESS | Diris Digiware C-31 (4829 0101) + U-30 (4829 0102) + Diris Digiware I-35 (4829 0130), or Diris Digiware U-30 (4829 0102) + Digiware Diris I-35 (4829 0130), or Diris A-40 (4825 0501) or Diris B-30 (4829 0000), paired with SOCOMEC TR or TF series current sensors | ESS & Diris Meters & External CTs (TR or TF from SOCOMEC catalog) | Energy Storage System with PCS functionality, paired with SOCOMEC Diris measurement system. | QPS Evaluation Services Inc. | 2025-07-03 | Y | Y | Y | Y | 0.09 | 1.25 | 1.54 | 1.4 | Multi | 600 | 481 | 500 |  | 2025-08-21
SOCOMEC | SUNSYS-HES-XXL {500kW, 2036kWh} | ESS | Diris Digiware C-31 (4829 0101) + U-30 (4829 0102) + Diris Digiware I-35 (4829 0130), or Diris Digiware U-30 (4829 0102) + Digiware Diris I-35 (4829 0130), or Diris A-40 (4825 0501) or Diris B-30 (4829 0000), paired with SOCOMEC TR or TF series current sensors | ESS & Diris Meters & External CTs (TR or TF from SOCOMEC catalog) | Energy Storage System with PCS functionality, paired with SOCOMEC Diris measurement system. | QPS Evaluation Services Inc. | 2025-07-03 | Y | Y | Y | Y | 0.09 | 1.25 | 1.54 | 1.4 | Multi | 600 | 481 | 500 |  | 2025-08-21
SOCOMEC | SUNSYS-HES-XXL {500kW, 2444kWh} | ESS | Diris Digiware C-31 (4829 0101) + U-30 (4829 0102) + Diris Digiware I-35 (4829 0130), or Diris Digiware U-30 (4829 0102) + Digiware Diris I-35 (4829 0130), or Diris A-40 (4825 0501) or Diris B-30 (4829 0000), paired with SOCOMEC TR or TF series current sensors | ESS & Diris Meters & External CTs (TR or TF from SOCOMEC catalog) | Energy Storage System with PCS functionality, paired with SOCOMEC Diris measurement system. | QPS Evaluation Services Inc. | 2025-07-03 | Y | Y | Y | Y | 0.09 | 1.25 | 1.54 | 1.4 | Multi | 600 | 481 | 500 |  | 2025-08-21
SOCOMEC | SUNSYS-HES-XXL {500kW, 2851kWh} | ESS | Diris Digiware C-31 (4829 0101) + U-30 (4829 0102) + Diris Digiware I-35 (4829 0130), or Diris Digiware U-30 (4829 0102) + Digiware Diris I-35 (4829 0130), or Diris A-40 (4825 0501) or Diris B-30 (4829 0000), paired with SOCOMEC TR or TF series current sensors | ESS & Diris Meters & External CTs (TR or TF from SOCOMEC catalog) | Energy Storage System with PCS functionality, paired with SOCOMEC Diris measurement system. | QPS Evaluation Services Inc. | 2025-07-03 | Y | Y | Y | Y | 0.09 | 1.25 | 1.54 | 1.4 | Multi | 600 | 481 | 500 |  | 2025-08-21
SOCOMEC | SUNSYS-HES-XXL {500kW, 3258kWh} | ESS | Diris Digiware C-31 (4829 0101) + U-30 (4829 0102) + Diris Digiware I-35 (4829 0130), or Diris Digiware U-30 (4829 0102) + Digiware Diris I-35 (4829 0130), or Diris A-40 (4825 0501) or Diris B-30 (4829 0000), paired with SOCOMEC TR or TF series current sensors | ESS & Diris Meters & External CTs (TR or TF from SOCOMEC catalog) | Energy Storage System with PCS functionality, paired with SOCOMEC Diris measurement system. | QPS Evaluation Services Inc. | 2025-07-03 | Y | Y | Y | Y | 0.09 | 1.25 | 1.54 | 1.4 | Multi | 600 | 481 | 500 |  | 2025-08-21
SOCOMEC | SUNSYS-HES-XXL {750kW, 1629kWh} | ESS | Diris Digiware C-31 (4829 0101) + U-30 (4829 0102) + Diris Digiware I-35 (4829 0130), or Diris Digiware U-30 (4829 0102) + Digiware Diris I-35 (4829 0130), or Diris A-40 (4825 0501) or Diris B-30 (4829 0000), paired with SOCOMEC TR or TF series current sensors | ESS & Diris Meters & External CTs (TR or TF from SOCOMEC catalog) | ESS with Additional Devices | QPS Evaluation Services Inc. | 2025-07-03 | Y | Y | Y | Y | 0.09 | 1.25 | 1.54 | 1.4 | Multi | 600 | 721 | 750 |  | 2025-06-23 | 2025-08-21
SOCOMEC | SUNSYS-HES-XXL {750kW, 2036kWh} | ESS | Diris Digiware C-31 (4829 0101) + U-30 (4829 0102) + Diris Digiware I-35 (4829 0130), or Diris Digiware U-30 (4829 0102) + Digiware Diris I-35 (4829 0130), or Diris A-40 (4825 0501) or Diris B-30 (4829 0000), paired with SOCOMEC TR or TF series current sensors | ESS & Diris Meters & External CTs (TR or TF from SOCOMEC catalog) | ESS with Additional Devices | QPS Evaluation Services Inc. | 2025-07-03 | Y | Y | Y | Y | 0.09 | 1.25 | 1.54 | 1.4 | Multi | 600 | 721 | 750 |  | 2025-06-23 | 2025-08-21
SOCOMEC | SUNSYS-HES-XXL {750kW, 2444kWh} | ESS | Diris Digiware C-31 (4829 0101) + U-30 (4829 0102) + Diris Digiware I-35 (4829 0130), or Diris Digiware U-30 (4829 0102) + Digiware Diris I-35 (4829 0130), or Diris A-40 (4825 0501) or Diris B-30 (4829 0000), paired with SOCOMEC TR or TF series current sensors | ESS & Diris Meters & External CTs (TR or TF from SOCOMEC catalog) | ESS with Additional Devices | QPS Evaluation Services Inc. | 2025-07-03 | Y | Y | Y | Y | 0.09 | 1.25 | 1.54 | 1.4 | Multi | 600 | 721 | 750 |  | 2025-06-23 | 2025-08-21
SOCOMEC | SUNSYS-HES-XXL {750kW, 2851kWh} | ESS | Diris Digiware C-31 (4829 0101) + U-30 (4829 0102) + Diris Digiware I-35 (4829 0130), or Diris Digiware U-30 (4829 0102) + Digiware Diris I-35 (4829 0130), or Diris A-40 (4825 0501) or Diris B-30 (4829 0000), paired with SOCOMEC TR or TF series current sensors | ESS & Diris Meters & External CTs (TR or TF from SOCOMEC catalog) | ESS with Additional Devices | QPS Evaluation Services Inc. | 2025-07-03 | Y | Y | Y | Y | 0.09 | 1.25 | 1.54 | 1.4 | Multi | 600 | 721 | 750 |  | 2025-06-23 | 2025-08-21
SOCOMEC | SUNSYS-HES-XXL {750kW, 3258kWh} | ESS | Diris Digiware C-31 (4829 0101) + U-30 (4829 0102) + Diris Digiware I-35 (4829 0130), or Diris Digiware U-30 (4829 0102) + Digiware Diris I-35 (4829 0130), or Diris A-40 (4825 0501) or Diris B-30 (4829 0000), paired with SOCOMEC TR or TF series current sensors | ESS & Diris Meters & External CTs (TR or TF from SOCOMEC catalog) | ESS with Additional Devices | QPS Evaluation Services Inc. | 2025-07-03 | Y | Y | Y | Y | 0.09 | 1.25 | 1.54 | 1.4 | Multi | 600 | 721 | 750 |  | 2025-06-23 | 2025-08-21
SolarEdge Technologies Ltd. | SE10000H-US {240V} | Inverter | SECT-S1 or XH-SCT-S24 | Inverter, External CTs | Inverter with External CTs | Intertek | 2025-06-25 | N | Y | N | Y | 0.09 | 1.25 | 1.54 | 1.4 | Single | 240 | 42 | 10000 |  | 2025-07-01
SolarEdge Technologies Ltd. | SE11400H-US {208V} | Inverter | SECT-S1 or XH-SCT-S24 | Inverter, External CTs | Inverter with External CTs | Intertek | 2025-06-25 | N | Y | N | N | N/A | 1 | N/A | N/A | Multi | 208 | 48.5 | 10000 |  | 2025-07-01
SolarEdge Technologies Ltd. | SE11400H-US {240V} | Inverter | SECT-S1 or XH-SCT-S24 | Inverter, External CTs | Inverter with External CTs | Intertek | 2025-06-25 | N | Y | N | N | N/A | 1 | N/A | N/A | Single | 240 | 47.5 | 11400 |  | 2025-07-01
SolarEdge Technologies Ltd. | SE3000H-US {240V} | Inverter | SECT-S1 or XH-SCT-S24 | Inverter, External CTs | Inverter with External CTs | Intertek | 2025-06-25 | N | Y | N | N | N/A | 1 | N/A | N/A | Single | 240 | 12.5 | 3000 |  | 2025-07-01
SolarEdge Technologies Ltd. | SE3800H-US {208V} | Inverter | SECT-S1 or XH-SCT-S24 | Inverter, External CTs | Inverter with External CTs | Intertek | 2025-06-25 | N | Y | N | N | N/A | 1 | N/A | N/A | Multi | 208 | 16 | 3300 |  | 2025-07-01
SolarEdge Technologies Ltd. | SE3800H-US {240V} | Inverter | SECT-S1 or XH-SCT-S24 | Inverter, External CTs | Inverter with External CTs | Intertek | 2025-06-25 | N | Y | N | N | N/A | 1 | N/A | N/A | Single | 240 | 16 | 3800 |  | 2025-07-01
SolarEdge Technologies Ltd. | SE5000H-US {240V} | Inverter | SECT-S1 or XH-SCT-S24 | Inverter, External CTs | Inverter with External CTs | Intertek | 2025-06-25 | N | Y | N | N | N/A | 1 | N/A | N/A | Single | 240 | 21 | 5000 |  | 2025-07-01
SolarEdge Technologies Ltd. | SE5700H-US {240V} | Inverter | SECT-S1 or XH-SCT-S24 | Inverter, External CTs | Inverter with External CTs | Intertek | 2025-06-25 | N | Y | N | N | N/A | 1 | N/A | N/A | Single | 240 | 24 | 5760 |  | 2025-07-01
SolarEdge Technologies Ltd. | SE6000H-US {208V} | Inverter | SECT-S1 or XH-SCT-S24 | Inverter, External CTs | Inverter with External CTs | Intertek | 2025-06-25 | N | Y | N | N | N/A | 1 | N/A | N/A | Multi | 208 | 24 | 5000 |  | 2025-07-01
SolarEdge Technologies Ltd. | SE6000H-US {240V} | Inverter | SECT-S1 or XH-SCT-S24 | Inverter, External CTs | Inverter with External CTs | Intertek | 2025-06-25 | N | Y | N | N | N/A | 1 | N/A | N/A | Single | 240 | 25 | 6000 |  | 2025-07-01
SolarEdge Technologies Ltd. | SE7600H-US {240V} | Inverter | SECT-S1 or XH-SCT-S24 | Inverter, External CTs | Inverter with External CTs | Intertek | 2025-06-25 | N | Y | N | N | N/A | 1 | N/A | N/A | Single | 240 | 32 | 7600 |  | 2025-07-01
SolarEdge Technologies Ltd. | SE9600H-US {240V} | Inverter | SECT-S1 or XH-SCT-S24 | Inverter, External CTs | Inverter with External CTs | Intertek | 2025-06-25 | N | Y | N | N | N/A | 1 | N/A | N/A | Single | 240 | 40 | 9600 |  | 2025-07-01
Sol-Ark | 30K-3P-208V {120V} | Inverter | CTK160702-300A/5A or any current sensors with equivalent or greater primary current ratings that are certified according to UL 2808. | Inverter & Additional Current Sensor | Inverter with PCS functionality | TUV Rheinland | 2024-08-23 | Y | Y | Y | Y | 0.5 | 0.5 | 0.4 | 0.5 | Single | 120 | 83.4 | 30 |  | 2024-02-12 | 2025-07-11
Sol-Ark | 5K-120V/8K-230V-1P {120V} | Inverter | CTSA035-300A/150mA split core CT | Inverter & Additional CTSA035-300A/150mA | Inverter with PCS functionality. | TUV Rheinland of North America | 2022-07-20 | Y | Y | Y | Y | 0.7 | 2.5 | 1.9 | 1.9 | Single | 120 | 40 | 4.8 |  | 2023-12-21
Sol-Ark | 5K-120V/8K-230V-1P {240V} | Inverter | CTSA035-300A/150mA split core CT | Inverter & Additional CTSA035-300A/150mA | Inverter with PCS functionality. | TUV Rheinland of North America | 2022-07-20 | Y | Y | Y | Y | 0.7 | 2.5 | 1.9 | 1.9 | Single | 240 | 33.3 | 8 |  | 2023-12-21
Sol-Ark | 60K-3P-480V {277V} | Inverter | CTK160702-300A/5A or any current sensors with equivalent or greater primary current ratings that are certified according to UL 2808. | Inverter & Additional Current Sensor | Inverter with PCS functionality | TUV Rheinland | 2024-09-20 | Y | Y | Y | Y | 0.3 | 0.3 | 0.3 | 0.3 | Single | 277 | 72.3 | 60 |  | 2024-02-12 | 2025-07-11
Sol-Ark | Limitless 15K-LV {208V} | Inverter | CTSA035-300A/150mA split core CT | Inverter & Additional CTSA035-300A/150mA | Inverter with PCS functionality | SGS | 2022-05-30 | Y | Y | Y | Y | 2.6 | 1.8 | 2.6 | 2 | Multi | 208 | 62.5 | 15 |  | 2022-11-01
Sol-Ark | Limitless 15K-LV {240V} | Inverter | CTSA035-300A/150mA split core CT | Inverter & Additional CTSA035-300A/150mA | Inverter with PCS functionality | SGS | 2022-05-30 | Y | Y | Y | Y | 2.6 | 1.8 | 2.6 | 2 | Single | 240 | 62.5 | 15 |  | 2022-11-01
Sol-Ark | Limitless 18K-2P-LV {208V} | Inverter | CTSA035-300A/150mA | External CT | Inverter with External CT | TUV Rheinland of North America | 2025-10-24 | Y | Y | Y | Y | 2.4 | 0.1 | 0.1 | 0.1 | Single | 208 | 75 | 18 |  | 2025-11-03
Sol-Ark | Limitless 18K-2P-LV {240V} | Inverter | CTSA035-300A/150mA | External CT | Inverter with External CT | TUV Rheinland of North America | 2025-10-24 | Y | Y | Y | Y | 2.4 | 0.1 | 0.1 | 0.1 | Single | 240 | 75 | 18 |  | 2025-11-03
Sol-Ark | Sol-Ark-12K-P {208V} | Inverter | CTSA016-100A/50mA split core CT | Inverter & Additional CTSA016-100A/50mA | Inverter with PCS functionality | SGS | 2021-07-01 | Y | Y | Y | Y | 7.8 | 7.8 | 5.6 | 4.4 | Multi | 208 | 37.5 | 9 |  | 2021-07-12
Sol-Ark | Sol-Ark-12K-P {240V} | Inverter | CTSA016-100A/50mA split core CT | Inverter & Additional CTSA016-100A/50mA | Inverter with PCS functionality | SGS | 2021-07-01 | Y | Y | Y | Y | 7.8 | 7.8 | 5.6 | 4.4 | Single | 240 | 37.5 | 9 |  | 2021-07-12
Sol-Ark | Sol-Ark-8k-48-ST {208V} | Inverter | CTSA016-100A/50mA split core CT | Inverter & Additional CTSA016-100A/50mA | Inverter with PCS functionality | SGS | 2021-07-01 | Y | Y | Y | Y | 7.8 | 7.8 | 5.6 | 4.4 | Multi | 208 | 33 | 8 |  | 2021-07-12
Sol-Ark | Sol-Ark-8k-48-ST {240V} | Inverter | CTSA016-100A/50mA split core CT | Inverter & Additional CTSA016-100A/50mA | Inverter with PCS functionality | SGS | 2021-07-01 | Y | Y | Y | Y | 7.8 | 7.8 | 5.6 | 4.4 | Single | 240 | 33 | 8 |  | 2021-07-12
SolaX Power Network Technology (Zhe jiang) Co., Ltd. | A1-AC-3.8K-G2 {240V} | Inverter | Power Meter Module (AGF-AE-D/200) or Backup Interface (A1-BI-200-G2 or A1-BI PRO-200-G2) with or without External Sensor CT (CTSA024-XXXX/YYYY) | Inverter, Backup Interface (BI), or External Sensor Power Meter Module or External CTs (if present) | Inverter with PCS functionality used in combination with external Backup Interface (A1-BI-200-G2 or A1-BI PRO-200-G2) | CSA Group | 2024-12-09 | Y | Y | Y | Y | 1.92* | 2* | 1.98* | 1.78** | Single | 240 | 15.9 | 3.816 | *The listed Maximum Open Loop Response Times (MOLRTs) is related to the PCS configuration with or without the External Sensor (CT), CTSA024 XXXX/YYYY, the MOLRTs for the configuration using the External Sensor Power Meter Module are listed below: Unrestricted Mode 1.86 seconds Export Only Mode 1.3 seconds Import Only Mode 1.56 seconds No Exchange Mode 1.78 second **The listed Maximum Open Loop Response Time (MOLRT) is related to the PCS configuration using the External Sensor Power Meter Module, the MOLRT for the configuration with or without the External Sensor (CT), CTSA024 XXXX/YYYY is listed below: No Exchange Mode 1.7 seconds | 2023-04-11 | 2025-11-03
SolaX Power Network Technology (Zhe jiang) Co., Ltd. | A1-AC-5.0K-G2 {240V} | Inverter | Power Meter Module (AGF-AE-D/200) or Backup Interface (A1-BI-200-G2 or A1-BI PRO-200-G2) with or without External Sensor CT (CTSA024-XXXX/YYYY) | Inverter, Backup Interface (BI), or External Sensor Power Meter Module or External CTs (if present) | Inverter with PCS functionality used in combination with external Backup Interface (A1-BI-200-G2 or A1-BI PRO-200-G2) | CSA Group | 2024-12-09 | Y | Y | Y | Y | 1.92* | 2* | 1.98* | 1.78** | Single | 240 | 20.9 | 5.016 | *The listed Maximum Open Loop Response Times (MOLRTs) is related to the PCS configuration with or without the External Sensor (CT), CTSA024 XXXX/YYYY, the MOLRTs for the configuration using the External Sensor Power Meter Module are listed below: Unrestricted Mode 1.86 seconds Export Only Mode 1.3 seconds Import Only Mode 1.56 seconds No Exchange Mode 1.78 second **The listed Maximum Open Loop Response Time (MOLRT) is related to the PCS configuration using the External Sensor Power Meter Module, the MOLRT for the configuration with or without the External Sensor (CT), CTSA024 XXXX/YYYY is listed below: No Exchange Mode 1.7 seconds | 2023-04-11 | 2025-11-03
SolaX Power Network Technology (Zhe jiang) Co., Ltd. | A1-AC-6.0K-G2 {240V} | Inverter | Power Meter Module (AGF-AE-D/200) or Backup Interface (A1-BI-200-G2 or A1-BI PRO-200-G2) with or without External Sensor CT (CTSA024-XXXX/YYYY) | Inverter, Backup Interface (BI), or External Sensor Power Meter Module or External CTs (if present) | Inverter with PCS functionality used in combination with external Backup Interface (A1-BI-200-G2 or A1-BI PRO-200-G2) | CSA Group | 2024-12-09 | Y | Y | Y | Y | 1.92* | 2* | 1.98* | 1.78** | Single | 240 | 25 | 6 | *The listed Maximum Open Loop Response Times (MOLRTs) is related to the PCS configuration with or without the External Sensor (CT), CTSA024 XXXX/YYYY, the MOLRTs for the configuration using the External Sensor Power Meter Module are listed below: Unrestricted Mode 1.86 seconds Export Only Mode 1.3 seconds Import Only Mode 1.56 seconds No Exchange Mode 1.78 second **The listed Maximum Open Loop Response Time (MOLRT) is related to the PCS configuration using the External Sensor Power Meter Module, the MOLRT for the configuration with or without the External Sensor (CT), CTSA024 XXXX/YYYY is listed below: No Exchange Mode 1.7 seconds | 2023-04-11 | 2025-11-03
SolaX Power Network Technology (Zhe jiang) Co., Ltd. | A1-AC-7.6K-G2 {240V} | Inverter | Power Meter Module (AGF-AE-D/200) or Backup Interface (A1-BI-200-G2 or A1-BI PRO-200-G2) with or without External Sensor CT (CTSA024-XXXX/YYYY) | Inverter, Backup Interface (BI), or External Sensor Power Meter Module or External CTs (if present) | Inverter with PCS functionality used in combination with external Backup Interface (A1-BI-200-G2 or A1-BI PRO-200-G2) | CSA Group | 2024-12-09 | Y | Y | Y | Y | 1.92* | 2* | 1.98* | 1.78** | Single | 240 | 31.7 | 7.608 | *The listed Maximum Open Loop Response Times (MOLRTs) is related to the PCS configuration with or without the External Sensor (CT), CTSA024 XXXX/YYYY, the MOLRTs for the configuration using the External Sensor Power Meter Module are listed below: Unrestricted Mode 1.86 seconds Export Only Mode 1.3 seconds Import Only Mode 1.56 seconds No Exchange Mode 1.78 second **The listed Maximum Open Loop Response Time (MOLRT) is related to the PCS configuration using the External Sensor Power Meter Module, the MOLRT for the configuration with or without the External Sensor (CT), CTSA024 XXXX/YYYY is listed below: No Exchange Mode 1.7 seconds | 2023-04-11 | 2025-11-03
SolaX Power Network Technology (Zhe jiang) Co., Ltd. | A1-ESS-G2 {3.8kW, 10kWh} | ESS | Backup Interface A1-BI-200-G2 or A1-BI PRO-200-G2, with or without External CTs CTSA024-XXXX/YYYY | Inverter, Backup Interface, External CTs | ESS with PCS functionality; may be paired with PV system | CSA Group | 2024-08-16 | Y | Y | Y | Y | 1.86 | 1.82 | 1.89 | 1.78 | Single | 240 | 160* | 38.4* | *The reflected values are the highest Maximum Continuous Current and Maximum Continuous Power that the inlcuded backup interface can control when multiple inputs are utilized. | 2024-09-03 | 2024-10-11
SolaX Power Network Technology (Zhe jiang) Co., Ltd. | A1-ESS-G2 {3.8kW, 15kWh} | ESS | Backup Interface A1-BI-200-G2 or A1-BI PRO-200-G2, with or without External CTs CTSA024-XXXX/YYYY | Inverter, Backup Interface, External CTs | ESS with PCS functionality; may be paired with PV system | CSA Group | 2024-08-16 | Y | Y | Y | Y | 1.86 | 1.82 | 1.89 | 1.78 | Single | 240 | 160* | 38.4* | *The reflected values are the highest Maximum Continuous Current and Maximum Continuous Power that the inlcuded backup interface can control when multiple inputs are utilized. | 2024-09-03 | 2024-10-11
SolaX Power Network Technology (Zhe jiang) Co., Ltd. | A1-ESS-G2 {3.8kW, 20kWh} | ESS | Backup Interface A1-BI-200-G2 or A1-BI PRO-200-G2, with or without External CTs CTSA024-XXXX/YYYY | Inverter, Backup Interface, External CTs | ESS with PCS functionality; may be paired with PV system | CSA Group | 2024-08-16 | Y | Y | Y | Y | 1.86 | 1.82 | 1.89 | 1.78 | Single | 240 | 160* | 38.4* | *The reflected values are the highest Maximum Continuous Current and Maximum Continuous Power that the inlcuded backup interface can control when multiple inputs are utilized. | 2024-09-03 | 2024-10-11
SolaX Power Network Technology (Zhe jiang) Co., Ltd. | A1-ESS-G2 {5.0kW, 10kWh} | ESS | Backup Interface A1-BI-200-G2 or A1-BI PRO-200-G2, with or without External CTs CTSA024-XXXX/YYYY | Inverter, Backup Interface, External CTs | ESS with PCS functionality; may be paired with PV system | CSA Group | 2024-08-16 | Y | Y | Y | Y | 1.86 | 1.82 | 1.89 | 1.78 | Single | 240 | 160* | 38.4* | *The reflected values are the highest Maximum Continuous Current and Maximum Continuous Power that the inlcuded backup interface can control when multiple inputs are utilized. | 2024-09-03 | 2024-10-11
SolaX Power Network Technology (Zhe jiang) Co., Ltd. | A1-ESS-G2 {5.0kW, 15kWh} | ESS | Backup Interface A1-BI-200-G2 or A1-BI PRO-200-G2, with or without External CTs CTSA024-XXXX/YYYY | Inverter, Backup Interface, External CTs | ESS with PCS functionality; may be paired with PV system | CSA Group | 2024-08-16 | Y | Y | Y | Y | 1.86 | 1.82 | 1.89 | 1.78 | Single | 240 | 160* | 38.4* | *The reflected values are the highest Maximum Continuous Current and Maximum Continuous Power that the inlcuded backup interface can control when multiple inputs are utilized. | 2024-09-03 | 2024-10-11
SolaX Power Network Technology (Zhe jiang) Co., Ltd. | A1-ESS-G2 {5.0kW, 20kWh} | ESS | Backup Interface A1-BI-200-G2 or A1-BI PRO-200-G2, with or without External CTs CTSA024-XXXX/YYYY | Inverter, Backup Interface, External CTs | ESS with PCS functionality; may be paired with PV system | CSA Group | 2024-08-16 | Y | Y | Y | Y | 1.86 | 1.82 | 1.89 | 1.78 | Single | 240 | 160* | 38.4* | *The reflected values are the highest Maximum Continuous Current and Maximum Continuous Power that the inlcuded backup interface can control when multiple inputs are utilized. | 2024-09-03 | 2024-10-11
SolaX Power Network Technology (Zhe jiang) Co., Ltd. | A1-ESS-G2 {6.0kW, 10kWh} | ESS | Backup Interface A1-BI-200-G2 or A1-BI PRO-200-G2, with or without External CTs CTSA024-XXXX/YYYY | Inverter, Backup Interface, External CTs | ESS with PCS functionality; may be paired with PV system | CSA Group | 2024-08-16 | Y | Y | Y | Y | 1.86 | 1.82 | 1.89 | 1.78 | Single | 240 | 160* | 38.4* | *The reflected values are the highest Maximum Continuous Current and Maximum Continuous Power that the inlcuded backup interface can control when multiple inputs are utilized. | 2024-09-03 | 2024-10-11
SolaX Power Network Technology (Zhe jiang) Co., Ltd. | A1-ESS-G2 {6.0kW, 15kWh} | ESS | Backup Interface A1-BI-200-G2 or A1-BI PRO-200-G2, with or without External CTs CTSA024-XXXX/YYYY | Inverter, Backup Interface, External CTs | ESS with PCS functionality; may be paired with PV system | CSA Group | 2024-08-16 | Y | Y | Y | Y | 1.86 | 1.82 | 1.89 | 1.78 | Single | 240 | 160* | 38.4* | *The reflected values are the highest Maximum Continuous Current and Maximum Continuous Power that the inlcuded backup interface can control when multiple inputs are utilized. | 2024-09-03 | 2024-10-11
SolaX Power Network Technology (Zhe jiang) Co., Ltd. | A1-ESS-G2 {6.0kW, 20kWh} | ESS | Backup Interface A1-BI-200-G2 or A1-BI PRO-200-G2, with or without External CTs CTSA024-XXXX/YYYY | Inverter, Backup Interface, External CTs | ESS with PCS functionality; may be paired with PV system | CSA Group | 2024-08-16 | Y | Y | Y | Y | 1.86 | 1.82 | 1.89 | 1.78 | Single | 240 | 160* | 38.4* | *The reflected values are the highest Maximum Continuous Current and Maximum Continuous Power that the inlcuded backup interface can control when multiple inputs are utilized. | 2024-09-03 | 2024-10-11
SolaX Power Network Technology (Zhe jiang) Co., Ltd. | A1-ESS-G2 {7.6kW, 10kWh} | ESS | Backup Interface A1-BI-200-G2 or A1-BI PRO-200-G2, with or without External CTs CTSA024-XXXX/YYYY | Inverter, Backup Interface, External CTs | ESS with PCS functionality; may be paired with PV system | CSA Group | 2024-08-16 | Y | Y | Y | Y | 1.86 | 1.82 | 1.89 | 1.78 | Single | 240 | 160* | 38.4* | *The reflected values are the highest Maximum Continuous Current and Maximum Continuous Power that the inlcuded backup interface can control when multiple inputs are utilized. | 2024-09-03 | 2024-10-11
SolaX Power Network Technology (Zhe jiang) Co., Ltd. | A1-ESS-G2 {7.6kW, 15kWh} | ESS | Backup Interface A1-BI-200-G2 or A1-BI PRO-200-G2, with or without External CTs CTSA024-XXXX/YYYY | Inverter, Backup Interface, External CTs | ESS with PCS functionality; may be paired with PV system | CSA Group | 2024-08-16 | Y | Y | Y | Y | 1.86 | 1.82 | 1.89 | 1.78 | Single | 240 | 160* | 38.4* | *The reflected values are the highest Maximum Continuous Current and Maximum Continuous Power that the inlcuded backup interface can control when multiple inputs are utilized. | 2024-09-03 | 2024-10-11
SolaX Power Network Technology (Zhe jiang) Co., Ltd. | A1-ESS-G2 {7.6kW, 20kWh} | ESS | Backup Interface A1-BI-200-G2 or A1-BI PRO-200-G2, with or without External CTs CTSA024-XXXX/YYYY | Inverter, Backup Interface, External CTs | ESS with PCS functionality; may be paired with PV system | CSA Group | 2024-08-16 | Y | Y | Y | Y | 1.86 | 1.82 | 1.89 | 1.78 | Single | 240 | 160* | 38.4* | *The reflected values are the highest Maximum Continuous Current and Maximum Continuous Power that the inlcuded backup interface can control when multiple inputs are utilized. | 2024-09-03 | 2024-10-11
SolaX Power Network Technology (Zhe jiang) Co., Ltd. | A1-HYB-3.8K-G2 {240V} | Inverter | Power Meter Module (AGF-AE-D/200) or Backup Interface (A1-BI-200-G2 or A1-BI PRO-200-G2) with or without External Sensor CT (CTSA024-XXXX/YYYY) | Inverter, Backup Interface (BI), or External Sensor Power Meter Module or External CTs (if present) | Inverter with PCS functionality used in combination with external Backup Interface (A1-BI-200-G2 or A1-BI PRO-200-G2) | CSA Group | 2024-12-09 | Y | Y | Y | Y | 1.92* | 2* | 1.98* | 1.78** | Single | 240 | 15.9 | 3.816 | *The listed Maximum Open Loop Response Times (MOLRTs) is related to the PCS configuration with or without the External Sensor (CT), CTSA024 XXXX/YYYY, the MOLRTs for the configuration using the External Sensor Power Meter Module are listed below: Unrestricted Mode 1.86 seconds Export Only Mode 1.3 seconds Import Only Mode 1.56 seconds No Exchange Mode 1.78 second **The listed Maximum Open Loop Response Time (MOLRT) is related to the PCS configuration using the External Sensor Power Meter Module, the MOLRT for the configuration with or without the External Sensor (CT), CTSA024 XXXX/YYYY is listed below: No Exchange Mode 1.7 seconds | 2023-04-11 | 2025-11-03
SolaX Power Network Technology (Zhe jiang) Co., Ltd. | A1-HYB-5.0K-G2 {240V} | Inverter | Power Meter Module (AGF-AE-D/200) or Backup Interface (A1-BI-200-G2 or A1-BI PRO-200-G2) with or without External Sensor CT (CTSA024-XXXX/YYYY) | Inverter, Backup Interface (BI), or External Sensor Power Meter Module or External CTs (if present) | Inverter with PCS functionality used in combination with external Backup Interface (A1-BI-200-G2 or A1-BI PRO-200-G2) | CSA Group | 2024-12-09 | Y | Y | Y | Y | 1.92* | 2* | 1.98* | 1.78** | Single | 240 | 20.9 | 5.016 | *The listed Maximum Open Loop Response Times (MOLRTs) is related to the PCS configuration with or without the External Sensor (CT), CTSA024 XXXX/YYYY, the MOLRTs for the configuration using the External Sensor Power Meter Module are listed below: Unrestricted Mode 1.86 seconds Export Only Mode 1.3 seconds Import Only Mode 1.56 seconds No Exchange Mode 1.78 second **The listed Maximum Open Loop Response Time (MOLRT) is related to the PCS configuration using the External Sensor Power Meter Module, the MOLRT for the configuration with or without the External Sensor (CT), CTSA024 XXXX/YYYY is listed below: No Exchange Mode 1.7 seconds | 2023-04-11 | 2025-11-03
SolaX Power Network Technology (Zhe jiang) Co., Ltd. | A1-HYB-6.0K-G2 {240V} | Inverter | Power Meter Module (AGF-AE-D/200) or Backup Interface (A1-BI-200-G2 or A1-BI PRO-200-G2) with or without External Sensor CT (CTSA024-XXXX/YYYY) | Inverter, Backup Interface (BI), or External Sensor Power Meter Module or External CTs (if present) | Inverter with PCS functionality used in combination with external Backup Interface (A1-BI-200-G2 or A1-BI PRO-200-G2) | CSA Group | 2024-12-09 | Y | Y | Y | Y | 1.92* | 2* | 1.98* | 1.78** | Single | 240 | 25 | 6 | *The listed Maximum Open Loop Response Times (MOLRTs) is related to the PCS configuration with or without the External Sensor (CT), CTSA024 XXXX/YYYY, the MOLRTs for the configuration using the External Sensor Power Meter Module are listed below: Unrestricted Mode 1.86 seconds Export Only Mode 1.3 seconds Import Only Mode 1.56 seconds No Exchange Mode 1.78 second **The listed Maximum Open Loop Response Time (MOLRT) is related to the PCS configuration using the External Sensor Power Meter Module, the MOLRT for the configuration with or without the External Sensor (CT), CTSA024 XXXX/YYYY is listed below: No Exchange Mode 1.7 seconds | 2023-04-11 | 2025-11-03
SolaX Power Network Technology (Zhe jiang) Co., Ltd. | A1-HYB-7.6K-G2 {240V} | Inverter | Power Meter Module (AGF-AE-D/200) or Backup Interface (A1-BI-200-G2 or A1-BI PRO-200-G2) with or without External Sensor CT (CTSA024-XXXX/YYYY) | Inverter, Backup Interface (BI), or External Sensor Power Meter Module or External CTs (if present) | Inverter with PCS functionality used in combination with external Backup Interface (A1-BI-200-G2 or A1-BI PRO-200-G2) | CSA Group | 2024-12-09 | Y | Y | Y | Y | 1.92* | 2* | 1.98* | 1.78** | Single | 240 | 31.7 | 7.608 | *The listed Maximum Open Loop Response Times (MOLRTs) is related to the PCS configuration with or without the External Sensor (CT), CTSA024 XXXX/YYYY, the MOLRTs for the configuration using the External Sensor Power Meter Module are listed below: Unrestricted Mode 1.86 seconds Export Only Mode 1.3 seconds Import Only Mode 1.56 seconds No Exchange Mode 1.78 second **The listed Maximum Open Loop Response Time (MOLRT) is related to the PCS configuration using the External Sensor Power Meter Module, the MOLRT for the configuration with or without the External Sensor (CT), CTSA024 XXXX/YYYY is listed below: No Exchange Mode 1.7 seconds | 2023-04-11 | 2025-11-03
Sonnen Inc. | ECO10 {10kWh} | ESS | Whole home backup: Carlo Gavazzi CTD1X.200.5A & EM24-DIN PV-tied system: CTD1X.50.5A | ESS only: Inverter & CTD1X.200.5A PV + ESS: Inverter & CTD1X.200.5A & Additional CTD1X.50.5A Whole home backup ESS only: Inverter & Additional CTD1X.200.5A Whole home backup PV + ESS: Inverter & Additional CTD1X.200.5A & Additional CTD1X.50.5A | Energy Storage System with PCS functionality, may be paired with PV system, may be installed in various PCS configurations | Intertek | 2020-09-29 | N | Y | Y | Y | N/A | 4.8 | 4.8 | 4.8 | Single | 240 | 30 | 7 |  | 2020-11-12
Sonnen Inc. | ECO10 {12.5kWh} | ESS | Whole home backup: Carlo Gavazzi CTD1X.200.5A & EM24-DIN PV-tied system: CTD1X.50.5A | ESS only: Inverter & CTD1X.200.5A PV + ESS: Inverter & CTD1X.200.5A & Additional CTD1X.50.5A Whole home backup ESS only: Inverter & Additional CTD1X.200.5A Whole home backup PV + ESS: Inverter & Additional CTD1X.200.5A & Additional CTD1X.50.5A | Energy Storage System with PCS functionality, may be paired with PV system, may be installed in various PCS configurations | Intertek | 2020-09-29 | N | Y | Y | Y | N/A | 4.8 | 4.8 | 4.8 | Single | 240 | 30 | 7 |  | 2020-11-12
Sonnen Inc. | ECO10 {12kWh} | ESS | Whole home backup: Carlo Gavazzi CTD1X.200.5A & EM24-DIN PV-tied system: CTD1X.50.5A | ESS only: Inverter & CTD1X.200.5A PV + ESS: Inverter & CTD1X.200.5A & Additional CTD1X.50.5A Whole home backup ESS only: Inverter & Additional CTD1X.200.5A Whole home backup PV + ESS: Inverter & Additional CTD1X.200.5A & Additional CTD1X.50.5A | Energy Storage System with PCS functionality, may be paired with PV system, may be installed in various PCS configurations | Intertek | 2020-09-29 | N | Y | Y | Y | N/A | 4.8 | 4.8 | 4.8 | Single | 240 | 30 | 7 |  | 2020-11-12
Sonnen Inc. | ECO10 {14kWh} | ESS | Whole home backup: Carlo Gavazzi CTD1X.200.5A & EM24-DIN PV-tied system: CTD1X.50.5A | ESS only: Inverter & CTD1X.200.5A PV + ESS: Inverter & CTD1X.200.5A & Additional CTD1X.50.5A Whole home backup ESS only: Inverter & Additional CTD1X.200.5A Whole home backup PV + ESS: Inverter & Additional CTD1X.200.5A & Additional CTD1X.50.5A | Energy Storage System with PCS functionality, may be paired with PV system, may be installed in various PCS configurations | Intertek | 2020-09-29 | N | Y | Y | Y | N/A | 4.8 | 4.8 | 4.8 | Single | 240 | 30 | 7 |  | 2020-11-12
Sonnen Inc. | ECO10 {15kWh} | ESS | Whole home backup: Carlo Gavazzi CTD1X.200.5A & EM24-DIN PV-tied system: CTD1X.50.5A | ESS only: Inverter & CTD1X.200.5A PV + ESS: Inverter & CTD1X.200.5A & Additional CTD1X.50.5A Whole home backup ESS only: Inverter & Additional CTD1X.200.5A Whole home backup PV + ESS: Inverter & Additional CTD1X.200.5A & Additional CTD1X.50.5A | Energy Storage System with PCS functionality, may be paired with PV system, may be installed in various PCS configurations | Intertek | 2020-09-29 | N | Y | Y | Y | N/A | 4.8 | 4.8 | 4.8 | Single | 240 | 30 | 7 |  | 2020-11-12
Sonnen Inc. | ECO10 {16kWh} | ESS | Whole home backup: Carlo Gavazzi CTD1X.200.5A & EM24-DIN PV-tied system: CTD1X.50.5A | ESS only: Inverter & CTD1X.200.5A PV + ESS: Inverter & CTD1X.200.5A & Additional CTD1X.50.5A Whole home backup ESS only: Inverter & Additional CTD1X.200.5A Whole home backup PV + ESS: Inverter & Additional CTD1X.200.5A & Additional CTD1X.50.5A | Energy Storage System with PCS functionality, may be paired with PV system, may be installed in various PCS configurations | Intertek | 2020-09-29 | N | Y | Y | Y | N/A | 4.8 | 4.8 | 4.8 | Single | 240 | 30 | 7 |  | 2020-11-12
Sonnen Inc. | ECO10 {17.5kWh} | ESS | Whole home backup: Carlo Gavazzi CTD1X.200.5A & EM24-DIN PV-tied system: CTD1X.50.5A | ESS only: Inverter & CTD1X.200.5A PV + ESS: Inverter & CTD1X.200.5A & Additional CTD1X.50.5A Whole home backup ESS only: Inverter & Additional CTD1X.200.5A Whole home backup PV + ESS: Inverter & Additional CTD1X.200.5A & Additional CTD1X.50.5A | Energy Storage System with PCS functionality, may be paired with PV system, may be installed in various PCS configurations | Intertek | 2020-09-29 | N | Y | Y | Y | N/A | 4.8 | 4.8 | 4.8 | Single | 240 | 30 | 7 |  | 2020-11-12
Sonnen Inc. | ECO10 {20kWh} | ESS | Whole home backup: Carlo Gavazzi CTD1X.200.5A & EM24-DIN PV-tied system: CTD1X.50.5A | ESS only: Inverter & CTD1X.200.5A PV + ESS: Inverter & CTD1X.200.5A & Additional CTD1X.50.5A Whole home backup ESS only: Inverter & Additional CTD1X.200.5A Whole home backup PV + ESS: Inverter & Additional CTD1X.200.5A & Additional CTD1X.50.5A | Energy Storage System with PCS functionality, may be paired with PV system, may be installed in various PCS configurations | Intertek | 2020-09-29 | N | Y | Y | Y | N/A | 4.8 | 4.8 | 4.8 | Single | 240 | 30 | 7 |  | 2020-11-12
Sonnen Inc. | ECO5 {4kWh} | ESS | Whole home backup: Carlo Gavazzi CTD1X.200.5A & EM24-DIN PV-tied system: CTD1X.50.5A | ESS only: Inverter & CTD1X.200.5A PV + ESS: Inverter & CTD1X.200.5A & Additional CTD1X.50.5A Whole home backup ESS only: Inverter & Additional CTD1X.200.5A Whole home backup PV + ESS: Inverter & Additional CTD1X.200.5A & Additional CTD1X.50.5A | Energy Storage System with PCS functionality, may be paired with PV system, may be installed in various PCS configurations | Intertek | 2020-09-29 | N | Y | Y | Y | N/A | 4.8 | 4.8 | 4.8 | Single | 240 | 15 | 3.6 |  | 2020-11-12
Sonnen Inc. | ECO5 {5kWh} | ESS | Whole home backup: Carlo Gavazzi CTD1X.200.5A & EM24-DIN PV-tied system: CTD1X.50.5A | ESS only: Inverter & CTD1X.200.5A PV + ESS: Inverter & CTD1X.200.5A & Additional CTD1X.50.5A Whole home backup ESS only: Inverter & Additional CTD1X.200.5A Whole home backup PV + ESS: Inverter & Additional CTD1X.200.5A & Additional CTD1X.50.5A | Energy Storage System with PCS functionality, may be paired with PV system, may be installed in various PCS configurations | Intertek | 2020-09-29 | N | Y | Y | Y | N/A | 4.8 | 4.8 | 4.8 | Single | 240 | 15 | 3.6 |  | 2020-11-12
Sonnen Inc. | ECO5 {6kWh} | ESS | Whole home backup: Carlo Gavazzi CTD1X.200.5A & EM24-DIN PV-tied system: CTD1X.50.5A | ESS only: Inverter & CTD1X.200.5A PV + ESS: Inverter & CTD1X.200.5A & Additional CTD1X.50.5A Whole home backup ESS only: Inverter & Additional CTD1X.200.5A Whole home backup PV + ESS: Inverter & Additional CTD1X.200.5A & Additional CTD1X.50.5A | Energy Storage System with PCS functionality, may be paired with PV system, may be installed in various PCS configurations | Intertek | 2020-09-29 | N | Y | Y | Y | N/A | 4.8 | 4.8 | 4.8 | Single | 240 | 15 | 3.6 |  | 2020-11-12
Sonnen Inc. | ECO5 {7.5kWh} | ESS | Whole home backup: Carlo Gavazzi CTD1X.200.5A & EM24-DIN PV-tied system: CTD1X.50.5A | ESS only: Inverter & CTD1X.200.5A PV + ESS: Inverter & CTD1X.200.5A & Additional CTD1X.50.5A Whole home backup ESS only: Inverter & Additional CTD1X.200.5A Whole home backup PV + ESS: Inverter & Additional CTD1X.200.5A & Additional CTD1X.50.5A | Energy Storage System with PCS functionality, may be paired with PV system, may be installed in various PCS configurations | Intertek | 2020-09-29 | N | Y | Y | Y | N/A | 4.8 | 4.8 | 4.8 | Single | 240 | 15 | 3.6 |  | 2020-11-12
Sonnen Inc. | ECO5 {8kWh} | ESS | Whole home backup: Carlo Gavazzi CTD1X.200.5A & EM24-DIN PV-tied system: CTD1X.50.5A | ESS only: Inverter & CTD1X.200.5A PV + ESS: Inverter & CTD1X.200.5A & Additional CTD1X.50.5A Whole home backup ESS only: Inverter & Additional CTD1X.200.5A Whole home backup PV + ESS: Inverter & Additional CTD1X.200.5A & Additional CTD1X.50.5A | Energy Storage System with PCS functionality, may be paired with PV system, may be installed in various PCS configurations | Intertek | 2020-09-29 | N | Y | Y | Y | N/A | 4.8 | 4.8 | 4.8 | Single | 240 | 15 | 3.6 |  | 2020-11-12
Sonnen Inc. | ECOLX10 {10kWh} | ESS | Whole home backup: Carlo Gavazzi CTD1X.200.5A & EM24-DIN PV-tied system: CTD1X.50.5A | ESS only: Inverter & CTD1X.200.5A PV + ESS: Inverter & CTD1X.200.5A & Additional CTD1X.50.5A Whole home backup ESS only: Inverter & Additional CTD1X.200.5A Whole home backup PV + ESS: Inverter & Additional CTD1X.200.5A & Additional CTD1X.50.5A | Energy Storage System with PCS functionality, may be paired with PV system, may be installed in various PCS configurations | Intertek | 2020-09-29 | N | Y | Y | Y | N/A | 4.8 | 4.8 | 4.8 | Single | 240 | 30 | 7 |  | 2020-11-12
Sonnen Inc. | ECOLX10 {12kWh} | ESS | Whole home backup: Carlo Gavazzi CTD1X.200.5A & EM24-DIN PV-tied system: CTD1X.50.5A | ESS only: Inverter & CTD1X.200.5A PV + ESS: Inverter & CTD1X.200.5A & Additional CTD1X.50.5A Whole home backup ESS only: Inverter & Additional CTD1X.200.5A Whole home backup PV + ESS: Inverter & Additional CTD1X.200.5A & Additional CTD1X.50.5A | Energy Storage System with PCS functionality, may be paired with PV system, may be installed in various PCS configurations | Intertek | 2020-09-29 | N | Y | Y | Y | N/A | 4.8 | 4.8 | 4.8 | Single | 240 | 30 | 7 |  | 2020-11-12
Sonnen Inc. | ECOLX10 {14kWh} | ESS | Whole home backup: Carlo Gavazzi CTD1X.200.5A & EM24-DIN PV-tied system: CTD1X.50.5A | ESS only: Inverter & CTD1X.200.5A PV + ESS: Inverter & CTD1X.200.5A & Additional CTD1X.50.5A Whole home backup ESS only: Inverter & Additional CTD1X.200.5A Whole home backup PV + ESS: Inverter & Additional CTD1X.200.5A & Additional CTD1X.50.5A | Energy Storage System with PCS functionality, may be paired with PV system, may be installed in various PCS configurations | Intertek | 2020-09-29 | N | Y | Y | Y | N/A | 4.8 | 4.8 | 4.8 | Single | 240 | 30 | 7 |  | 2020-11-12
Sonnen Inc. | ECOLX10 {16kWh} | ESS | Whole home backup: Carlo Gavazzi CTD1X.200.5A & EM24-DIN PV-tied system: CTD1X.50.5A | ESS only: Inverter & CTD1X.200.5A PV + ESS: Inverter & CTD1X.200.5A & Additional CTD1X.50.5A Whole home backup ESS only: Inverter & Additional CTD1X.200.5A Whole home backup PV + ESS: Inverter & Additional CTD1X.200.5A & Additional CTD1X.50.5A | Energy Storage System with PCS functionality, may be paired with PV system, may be installed in various PCS configurations | Intertek | 2020-09-29 | N | Y | Y | Y | N/A | 4.8 | 4.8 | 4.8 | Single | 240 | 30 | 7 |  | 2020-11-12
Sonnen Inc. | ECOLX10 {18kWh} | ESS | Whole home backup: Carlo Gavazzi CTD1X.200.5A & EM24-DIN PV-tied system: CTD1X.50.5A | ESS only: Inverter & CTD1X.200.5A PV + ESS: Inverter & CTD1X.200.5A & Additional CTD1X.50.5A Whole home backup ESS only: Inverter & Additional CTD1X.200.5A Whole home backup PV + ESS: Inverter & Additional CTD1X.200.5A & Additional CTD1X.50.5A | Energy Storage System with PCS functionality, may be paired with PV system, may be installed in various PCS configurations | Intertek | 2020-09-29 | N | Y | Y | Y | N/A | 4.8 | 4.8 | 4.8 | Single | 240 | 30 | 7 |  | 2020-11-12
Sonnen Inc. | ECOLX10 {20kWh} | ESS | Whole home backup: Carlo Gavazzi CTD1X.200.5A & EM24-DIN PV-tied system: CTD1X.50.5A | ESS only: Inverter & CTD1X.200.5A PV + ESS: Inverter & CTD1X.200.5A & Additional CTD1X.50.5A Whole home backup ESS only: Inverter & Additional CTD1X.200.5A Whole home backup PV + ESS: Inverter & Additional CTD1X.200.5A & Additional CTD1X.50.5A | Energy Storage System with PCS functionality, may be paired with PV system, may be installed in various PCS configurations | Intertek | 2020-09-29 | N | Y | Y | Y | N/A | 4.8 | 4.8 | 4.8 | Single | 240 | 30 | 7 |  | 2020-11-12
Sonnen Inc. | ECOLX22 {30kWh} | ESS | Whole home backup: Carlo Gavazzi CTD1X.200.5A & EM24-DIN PV-tied system: CTD1X.50.5A | ESS only: Inverter & CTD1X.200.5A PV + ESS: Inverter & CTD1X.200.5A & Additional CTD1X.50.5A Whole home backup ESS only: Inverter & Additional CTD1X.200.5A Whole home backup PV + ESS: Inverter & Additional CTD1X.200.5A & Additional CTD1X.50.5A | Energy Storage System with PCS functionality, may be paired with PV system, may be installed in various PCS configurations | Intertek | 2020-09-29 | N | Y | Y | Y | N/A | 4.8 | 4.8 | 4.8 | Single | 240 | 30 | 7 |  | 2020-11-12
Sonnen Inc. | OUTSCORE-10 | ESS | ESS only: CTV4X200A333MV PV + ESS: CTV4X200A333MV & CTV1X60333MV | ESS only: CTV4X200A333MV PV + ESS: CTV4X200A333MV & CTV1X60333MV | Energy Storage System with PCS functionality, may be paired with PV system. | Intertek | 2023-10-24 | N | Y | Y | N | N/A | 4.8 | 5.2 | N/A | Single | 240 | 25 | 4.8 |  | 2024-03-01
Sonnen Inc. | SCORE10 | ESS | ESS only: CTV4X200A333MV PV + ESS: CTV4X200A333MV & CTV1X60333MV | ESS only: Inverter & CTV4X200A333MV PV + ESS: Inverter & CTV4X200A333MV & CTV1X60A333MV | Energy Storage System with PCS functionality, may be paired with PV system, may be installed in various PCS configurations | Intertek | 2021-02-09 | N | Y | Y | Y | N/A | 3.5 | 3.5 | 3.5 | Single | 240 | 20 | 4.8 |  | 2021-03-11
Sonnen Inc. | SCORE-P10 | ESS | ESS only: CTV4X200A333MV PV + ESS: CTV4X200A333MV & CTV1X60333MV | ESS only: CTV4X200A333MV PV + ESS: CTV4X200A333MV & CTV1X60333MV | Energy Storage System with PCS functionality, may be paired with PV system. | Intertek | 2023-10-23 | N | Y | Y | N | N/A | 4.8 | 5.2 | N/A | Single | 240 | 25 | 4.8 |  | 2024-03-01
Sonnen Inc. | SCORE-P20 | ESS | ESS only: CTV4X200A333MV PV + ESS: CTV4X200A333MV & CTV1X60333MV | ESS only: CTV4X200A333MV PV + ESS: CTV4X200A333MV & CTV1X60333MV | Energy Storage System with PCS functionality, may be paired with PV system. | Intertek | 2023-10-23 | N | Y | Y | N | N/A | 4.8 | 5.2 | N/A | Single | 240 | 25 | 4.8 |  | 2024-03-01
Sonnen Inc. | sonnenHome Battery 11 {10kWh} | ESS | sonnenMeterSU103-200US | External Meter | Energy Storage System with PCS functionality. | Intertek | 2025-09-19 | Y | Y | Y | Y | 1.95 | 1.99 | 1.93 | 1.93 | Single | 240 | 25 | 6 |  | 2025-12-01 | 2026-03-02
Sonnen Inc. | sonnenHome Battery 11 {20kWh} | ESS | sonnenMeterSU103-200US | External Meter | Energy Storage System with PCS functionality. | Intertek | 2025-09-19 | Y | Y | Y | Y | 1.95 | 1.99 | 1.93 | 1.93 | Single | 240 | 25 | 6 |  | 2026-02-11 | 2026-03-02
Star Charge Americas Corp. | SI104LULA00 {208V} | Inverter | External Microgrid Interconnection Device:TSLUL00 | Inverter and External Device | Inverter with PCS functionality | CSA Group | 2024-08-01 | N | N | Y | N | N/A | N/A | 1.97 | N/A | Multi | 208 | 40 | 8.3 |  | 2025-05-21
Star Charge Americas Corp. | SI104LULA00 {240V} | Inverter | External Microgrid Interconnection Device:TSLUL00 | Inverter and External Device | Inverter with PCS functionality | CSA Group | 2024-08-01 | N | N | Y | N | N/A | N/A | 1.97 | N/A | Single | 240 | 40 | 9.6 |  | 2025-05-21
Star Charge Americas Corp. | SI403LULA00 {208V} | Inverter | External Microgrid Interconnection Device:TSLUL00 | Inverter and External Device | Inverter with PCS functionality | CSA Group | 2024-08-01 | N | N | Y | N | N/A | N/A | 1.97 | N/A | Multi | 208 | 16 | 3.3 |  | 2025-05-21
Star Charge Americas Corp. | SI403LULA00 {240V} | Inverter | External Microgrid Interconnection Device:TSLUL00 | Inverter and External Device | Inverter with PCS functionality | CSA Group | 2024-08-01 | N | N | Y | N | N/A | N/A | 1.97 | N/A | Single | 240 | 16 | 3.8 |  | 2025-05-21
Star Charge Americas Corp. | SI803LULA00 {208V} | Inverter | External Microgrid Interconnection Device:TSLUL00 | Inverter and External Device | Inverter with PCS functionality | CSA Group | 2024-08-01 | N | N | Y | N | N/A | N/A | 1.97 | N/A | Multi | 208 | 32 | 6.6 |  | 2025-05-21
Star Charge Americas Corp. | SI803LULA00 {240V} | Inverter | External Microgrid Interconnection Device:TSLUL00 | Inverter and External Device | Inverter with PCS functionality | CSA Group | 2024-08-01 | N | N | Y | N | N/A | N/A | 1.97 | N/A | Single | 240 | 32 | 7.6 |  | 2025-05-21
Tesla Inc. | 1462965-XX-Y {480V, 2hr} | ESS | Tesla Site Controller & Accuenergy Acuvim II Meter & compatible CTs | Accuenergy Acuvim II Meter & compatible CTs | Energy Storage System paired with Tesla Site Controller for PCS functionality, may be paired with PV system | Intertek | 2020-11-20 | N | N | Y | N | N/A | N/A | 1.764 | N/A | Multi | 480 | 24000 | 20000 | The Megapack System scales up to 2.5 MWh+. A single 2 hour Megapack can consist from 1 to 22 inverters and from 1 to 15 battery pods. Maximum continuous current and power are based on the largest scalable configuration of Megapack. | 2021-01-21
Tesla Inc. | 1462965-XX-Y {480V, 4hr} | ESS | Tesla Site Controller & Accuenergy Acuvim II Meter & compatible CTs | Accuenergy Acuvim II Meter & compatible CTs | Energy Storage System paired with Tesla Site Controller for PCS functionality, may be paired with PV system | Intertek | 2020-11-20 | N | N | Y | N | N/A | N/A | 1.764 | N/A | Multi | 480 | 24000 | 20000 | The Megapack System scales up to 2.5 MWh+. A single 4 hour Megapack can consist from 1 to 22 inverters and from 1 to 17 battery pods. Maximum continuous current and power are based on the largest scalable configuration of Megapack. | 2021-01-21
Tesla Inc. | 1462965-XX-Y {505V, 2hr} | ESS | Tesla Site Controller & Accuenergy Acuvim II Meter & compatible CTs | Accuenergy Acuvim II Meter & compatible CTs | Energy Storage System paired with Tesla Site Controller for PCS functionality, may be paired with PV system | Intertek | 2020-11-20 | N | N | Y | N | N/A | N/A | 1.764 | N/A | Multi | 505 | 24000 | 20000 | The Megapack System scales up to 2.5 MWh+. A single 2 hour Megapack can consist from 1 to 22 inverters and from 1 to 15 battery pods. Maximum continuous current and power are based on the largest scalable configuration of Megapack. | 2021-01-21
Tesla Inc. | 1462965-XX-Y {505V, 4hr} | ESS | Tesla Site Controller & Accuenergy Acuvim II Meter & compatible CTs | Accuenergy Acuvim II Meter & compatible CTs | Energy Storage System paired with Tesla Site Controller for PCS functionality, may be paired with PV system | Intertek | 2020-11-20 | N | N | Y | N | N/A | N/A | 1.764 | N/A | Multi | 505 | 24000 | 20000 | The Megapack System scales up to 2.5 MWh+. A single 4 hour Megapack can consist from 1 to 22 inverters and from 1 to 17 battery pods. Maximum continuous current and power are based on the largest scalable configuration of Megapack. | 2021-01-21
Tesla Inc. | 1538000-xx-y {240V} | PV Inverter | N/A | Inverter | PV Inverter with PCS functionality. May be configured to 1 of 4 power levels: 3.8 kW, 5 kW, 5.7 kW, or 7.6 kW. | TUV Rheinland of North America | 2023-03-08 | N | N | N | N | N/A | N/A | N/A | N/A | Single | 240 | 32 | 7.6 |  | 2024-06-03 | 2026-05-01
Tesla Inc. | 1707000-XX-Y | ESS | Backup Gateway 2 (1232100-XX-Y), or Backup Switch (1624171-XX-Y), or Backup Gateway 3 (1841000-XX-Y) | Inverter, Backup Gateway 2 or Backup Switch or Backup Gateway 3 | Energy Storage System paired with Tesla Gateway 2 or Backup Switch or Tesla Gateway 3 for PCS functionality, may be paired with PV system. May be configured to 1 of 5 power levels: 5 kW, 5.75 kW, 7.6 kW, 10 kW, 11.5 kW | TUV Rheinland of North America | 2024-08-22 | N | Y | Y | N | N/A | 0.85* | 1.75** | N/A | Single | 240 | 200 | 11.5 | *0.85 seconds is applicable when used with either Backup Switch (1624171-XX-Y) or Backup Gateway 3 (1841000-XX-Y). 0.6 seconds is applicable when used with Backup Gateway 2 (1232100-XX-Y). **1.75 seconds is applicable when used with either Backup Switch (1624171-XX-Y) or Backup Gateway 3 (1841000-XX-Y). 1.45 seconds is applicable when used with Backup Gateway 2 (1232100-XX-Y). | 2023-05-22 | 2026-05-01
Tesla Inc. | 1748844-XX-Y {2hr} | ESS | Tesla Site Controller (1471208-XX-Y), Site Meter (SEL-735), and compatible CTs | Inverter, Site Meter, and compatible CTs | Energy Storage System paired with Tesla Site Controller for PCS functionality, may be paired with PV system | TUV Rheinland of North America | 2022-11-16 | N | N | Y | N | N/A | N/A | 0.95 | N/A | Multi | 480 | 24000 | 20000 | The "Megapack 2" System scales up to 3 MWh+. A single 2 hour Megapack 2 can consist from 1 to 18 inverters and battery pods subsystems. Maximum continuous current and power are based on the largest scalable configuration of Megapack 2. | 2023-04-21
Tesla Inc. | 1748844-XX-Y {3hr} | ESS | Tesla Site Controller (1471208-XX-Y), Site Meter (SEL-735), and compatible CTs | Inverter, Site Meter, and compatible CTs | Energy Storage System paired with Tesla Site Controller for PCS functionality, may be paired with PV system | TUV Rheinland of North America | 2022-11-16 | N | N | Y | N | N/A | N/A | 0.95 | N/A | Multi | 480 | 24000 | 20000 | The "Megapack 2" System scales up to 2.5 MWh+. A single 3 hour Megapack 2 can consist from 1 to 22 inverters and battery pods subsystems. Maximum continuous current and power are based on the largest scalable configuration of Megapack 2. | 2023-04-21
Tesla Inc. | 1748844-XX-Y {4hr} | ESS | Tesla Site Controller (1471208-XX-Y), Site Meter (SEL-735), and compatible CTs | Inverter, Site Meter, and compatible CTs | Energy Storage System paired with Tesla Site Controller for PCS functionality, may be paired with PV system | TUV Rheinland of North America | 2022-11-16 | N | N | Y | N | N/A | N/A | 0.95 | N/A | Multi | 480 | 24000 | 20000 | The "Megapack 2" System scales up to 2.8 MWh+. A single 4 hour Megapack 2 can consist from 1 to 19 inverters and battery pods subsystems. Maximum continuous current and power are based on the largest scalable configuration of Megapack 2. | 2023-04-21
Tesla Inc. | 1848844-XX-Y {2hr} | ESS | Tesla Site Controller (1471208-XX-Y), Site Meter (SEL-735), and compatible CTs | Inverter, Site Meter, and compatible CTs | Energy Storage System paired with Tesla Site Controller for PCS functionality, may be paired with PV system | TUV Rheinland of North America | 2022-11-16 | N | N | Y | N | N/A | N/A | 0.34 | N/A | Multi | 480 | 24000 | 20000 | The "Megapack 2XL" System scales up to 3.8 MWh+. A single 2 hour Megapack 2XL can consist from 1 to 24 inverters and battery pods subsystems. Maximum continuous current and power are based on the largest scalable configuration of Megapack 2XL. | 2023-04-21
Tesla Inc. | 1848844-XX-Y {3hr} | ESS | Tesla Site Controller (1471208-XX-Y), Site Meter (SEL-735), and compatible CTs | Inverter, Site Meter, and compatible CTs | Energy Storage System paired with Tesla Site Controller for PCS functionality, may be paired with PV system | TUV Rheinland of North America | 2022-11-16 | N | N | Y | N | N/A | N/A | 0.34 | N/A | Multi | 480 | 24000 | 20000 | The "Megapack 2XL" System scales up to 3.8 MWh+. A single 3 hour Megapack 2XL can consist from 1 to 22 inverters and battery pods subsystems. Maximum continuous current and power are based on the largest scalable configuration of Megapack 2XL. | 2023-04-21
Tesla Inc. | 1848844-XX-Y {4hr} | ESS | Tesla Site Controller (1471208-XX-Y), Site Meter (SEL-735), and compatible CTs | Inverter, Site Meter, and compatible CTs | Energy Storage System paired with Tesla Site Controller for PCS functionality, may be paired with PV system | TUV Rheinland of North America | 2022-11-16 | N | N | Y | N | N/A | N/A | 0.34 | N/A | Multi | 480 | 24000 | 20000 | The "Megapack 2XL" System scales up to 3.9 MWh+. A single 4 hour Megapack 2XL can consist from 1 to 24 inverters and battery pods subsystems. Maximum continuous current and power are based on the largest scalable configuration of Megapack 2XL. | 2023-04-21
Tesla Inc. | 1850000-XX-Y | ESS | Tesla Backup Gateway 2 (1232100-XX-Y) or Backup Switch (1624171-XX-Y), or Backup Gateway 3 (1841000-XX-Y). May be paired with AC Powerwall (1092170-XX-Y, 2012170-XX-Y, 3012170-XX-Y) | Tesla Backup Gateway | Energy Storage System paired with Tesla Gateway 2 or Backup Switch or Tesla Gateway 3 for PCS functionality. May be paired with PV system. May be paired with AC Powerwall. | TUV Rheinland of North America | 2024-09-19 | N | Y | Y | N | N/A | 6.05* | 9.09 | N/A | Single | 240 | 200 | 7.6 | *6.05 seconds is applicable when used with Backup Gateway 2 (1232100-XX-Y). 2.8 seconds is applicable when used with either Backup Switch (1624171-XX-Y) or Backup Gateway 3 (1841000-XX-Y). | 2021-10-21 | 2026-05-01
Tesla Inc. | AC Powerwall 1092170-XX-Y | ESS | Tesla Gateway 1 (1118431-xx-y) or Tesla Gateway 2 (1232100-xx-y) | Whole home back-up mode: Tesla Gateway Partial back-up mode: External CT | Energy Storage System paired with Tesla Gateway for PCS functionality | Intertek | 2020-05-20 | N | N | Y | N | N/A | N/A | 1.96* | N/A | Single | 240 | 200 | 5.8 | Compatible with Backup Switch (1624171-XX-Y) when paired with 1850000-XX-Y (Powerwall+). For Maximum Open Loop Response Times for this configuration see PCS Listing for 1850000-XX-Y (Powerwall+). *1.96 seconds is applicable when used with Tesla Gateway 1 (1118431-xx-y). 1.76 seconds is applicable when used with Tesla Gateway 2 (1232100-xx-y). | 2021-02-22 | 2026-06-22
Tesla Inc. | AC Powerwall 2012170-XX-Y | ESS | For Import Only Mode: Tesla Gateway 1 (1118431-xx-y) or Tesla Gateway 2 (1232100-xx-y) or Backup Switch (1624171- XX-Y) with Powerwall+ (1850000- XX-Y) For Export Only Mode: Tesla Gateway 2 (1232100-xx-y) or Backup Switch (1624171- XX-Y) with Powerwall+ (1850000- XX-Y) | For Import Only Mode: Whole home back-up mode: Tesla Gateway or Backup Switch Partial back-up mode: External CT For Export Only Mode: Tesla Gateway 2 and included CTs or Backup Switch | Energy Storage System paired with Tesla Gateway or Backup Switch with Powerwall+ for PCS functionality. May be paired with PV system. | TUV Rheinland of North America | 2024-09-19 | N | Y | Y | N | N/A | 6.05* | 9.09** | N/A | Single | 240 | 200 | 5.8 | Compatible with Backup Switch (1624171-XX-Y) when paired with 1850000-XX-Y (Powerwall+). *6.05 seconds is applicable when paired with Powerwall+ (1850000-XX-Y) and Backup Gateway 2 (1232100-XX-Y). 2.8 seconds is applicable when paired with Powerwall+ (1850000-XX-Y) and either Backup Switch (1624171-XX-Y) or Gateway 3 (1841000-XX-Y). 1.95 seconds is applicable when paired with only Backup Gateway 2 (1232100-XX-Y). **9.09 seconds is applicable when paired with Powerwall+ (1850000-XX-Y). 1.96 seconds is applicable when used with Backup Gateway 1 (1118431-XX-Y). 1.76 seconds is applicable when used with Backup Gateway 2 (1232100-XX-Y). | 2021-02-22 | 2026-06-22
Tesla Inc. | AC Powerwall 3012170-XX-Y | ESS | Tesla Gateway 2 (1232100- XX-Y) or Backup Switch (1624171- XX-Y) with Powerwall+ (1850000- XX-Y) | Tesla Gateway 2 and Included CTs or Backup Switch | Energy Storage System paired with Tesla Gateway or Backup Switch with Powerwall+ for PCS functionality. May be paired with PV system. | TUV Rheinland of North America | 2024-09-19 | N | Y | Y | N | N/A | 6.05* | 9.09** | N/A | Single | 240 | 200 | 5.8 | Compatible with Backup Switch (1624171-XX-Y) when paired with 1850000-XX-Y (Powerwall+). *6.05 seconds is applicable when paired with Powerwall+ (1850000-XX-Y) and Backup Gateway 2 (1232100-XX-Y). 2.8 seconds is applicable when paired with Powerwall+ (1850000-XX-Y) and either Backup Switch (1624171-XX-Y) or Gateway 3 (1841000-XX-Y). 1.95 seconds is applicable when paired with only Backup Gateway 2 (1232100-XX-Y). **9.09 seconds is applicable when paired with Powerwall+ (1850000-XX-Y). 1.96 seconds is applicable when used with Backup Gateway 1 (1118431-XX-Y). 1.76 seconds is applicable when used with Backup Gateway 2 (1232100-XX-Y). | 2021-05-11 | 2026-06-22
Tesla Inc. | Powerpack 2 system {2hr} | ESS | Tesla Site Controller & Accuenergy Acuvim II Meter & compatible CTs | Accuenergy Acuvim II Meter & compatible CTs | Energy Storage System paired with Tesla Site Controller for PCS functionality, may be paired with PV system | Intertek | 2020-11-20 | N | N | Y | N | N/A | N/A | 1.764 | N/A | Multi | 480 | 24000 | 20000 | The Powerpack System scales from 100 kWh+ to 100 MWh+. A single Powerpack can consist from 1 to 10 inverters and from 1 to 20 battery pods. Maximum continuous current and power are based on the largest scalable configuration of Powerpack. | 2020-12-21
Tesla Inc. | Powerpack 2 system {4hr} | ESS | Tesla Site Controller & Accuenergy Acuvim II Meter & compatible CTs | Accuenergy Acuvim II Meter & compatible CTs | Energy Storage System paired with Tesla Site Controller for PCS functionality, may be paired with PV system | Intertek | 2020-11-20 | N | N | Y | N | N/A | N/A | 1.764 | N/A | Multi | 480 | 24000 | 20000 | The Powerpack System scales from 100 kWh+ to 100 MWh+. A single Powerpack can consist from 1 to 10 inverters and from 1 to 20 battery pods. Maximum continuous current and power are based on the largest scalable configuration of Powerpack. | 2020-12-21
Tigo Energy, Inc | TSI-10.0K-US {208V} | Inverter | Growatt SM-US-200 Meter | Inverter, Smart Energy Meter | Inverter with PCS functionality | Intertek | 2023-04-04 | Y | Y | Y | Y | 0.7 | 0.7 | 0.8 | 11.4 | Multi | 208 | 48 | 10 |  | 2023-06-12
Tigo Energy, Inc | TSI-10.0K-US {240V} | Inverter | Growatt SM-US-200 Meter | Inverter, Smart Energy Meter | Inverter with PCS functionality | Intertek | 2023-04-04 | Y | Y | Y | Y | 0.7 | 0.7 | 0.8 | 11.4 | Single | 240 | 48 | 10 |  | 2023-06-12
Tigo Energy, Inc | TSI-11.4K-US {208V} | Inverter | Growatt SM-US-200 Meter | Inverter, Smart Energy Meter | Inverter with PCS functionality | Intertek | 2023-04-04 | Y | Y | Y | Y | 0.7 | 0.7 | 0.8 | 11.4 | Multi | 208 | 48 | 11.4 |  | 2023-06-12
Tigo Energy, Inc | TSI-11.4K-US {240V} | Inverter | Growatt SM-US-200 Meter | Inverter, Smart Energy Meter | Inverter with PCS functionality | Intertek | 2023-04-04 | Y | Y | Y | Y | 0.7 | 0.7 | 0.8 | 11.4 | Single | 240 | 48 | 11.4 |  | 2023-06-12
Tigo Energy, Inc | TSI-8.2K-US {208V} | Inverter | Growatt SM-US-200 Meter | Inverter, Smart Energy Meter | Inverter with PCS functionality | Intertek | 2023-04-04 | Y | Y | Y | Y | 0.7 | 0.7 | 0.8 | 11.4 | Multi | 208 | 48 | 8.2 |  | 2023-06-12
Tigo Energy, Inc | TSI-8.2K-US {240V} | Inverter | Growatt SM-US-200 Meter | Inverter, Smart Energy Meter | Inverter with PCS functionality | Intertek | 2023-04-04 | Y | Y | Y | Y | 0.7 | 0.7 | 0.8 | 11.4 | Single | 240 | 48 | 8.2 |  | 2023-06-12
Tigo Energy, Inc | TSI-9.0K-US {208V} | Inverter | Growatt SM-US-200 Meter | Inverter, Smart Energy Meter | Inverter with PCS functionality | Intertek | 2023-04-04 | Y | Y | Y | Y | 0.7 | 0.7 | 0.8 | 11.4 | Multi | 208 | 48 | 9 |  | 2023-06-12
Tigo Energy, Inc | TSI-9.0K-US {240V} | Inverter | Growatt SM-US-200 Meter | Inverter, Smart Energy Meter | Inverter with PCS functionality | Intertek | 2023-04-04 | Y | Y | Y | Y | 0.7 | 0.7 | 0.8 | 11.4 | Single | 240 | 48 | 9 |  | 2023-06-12
Zhejiang Hyxi Technology Co., Ltd | HYX-H11K5-HSPA | ESS | DTSU666 | External Meter | ESS with External Meter | CSA Group | 2025-12-15 | Y | Y | Y | Y | 1.75 | 0.17 | 1.85 | 1.97 | Single | 240 | 48 | 11.5 |  | 2026-02-02
Zhejiang Hyxi Technology Co., Ltd | HYX-H5K7-HSPA | ESS | DTSU666 | External Meter | ESS with External Meter | CSA Group | 2025-12-15 | Y | Y | Y | Y | 1.75 | 0.17 | 1.85 | 1.97 | Single | 240 | 23.75 | 5.7 |  | 2026-02-02
Zhejiang Hyxi Technology Co., Ltd | HYX-H7K6-HSPA | ESS | DTSU666 | External Meter | ESS with External Meter | CSA Group | 2025-12-15 | Y | Y | Y | Y | 1.75 | 0.17 | 1.85 | 1.97 | Single | 240 | 31.7 | 7.6 |  | 2026-02-02

## Data_Key
CEC Legacy Power Control System List Data Key
Updated | 2026-10-01
Column | Field Name | Explanation of Field | Field Format* | Required/Optional
A | Manufacturer Name | Equipment manufacturer name confirmed by a combination of documents (e.g., request form, certificate of compliance, manufacturer naming letter explaining relationship of multiple corporate entities under a single parent corporate entity). | Free form text entry | Required
B | Model Number | Equipment model number of the associated inverter or ESS. Confirmed by the certificate of compliance. | Free form text entry | Required
C | Type of Equipment: Inverter or ESS | Inverter or ESS associated with the PCS. | Text from drop down list | Required
D | Additional Required PCS Devices | Additional components that are required to achieve PCS functionality. Confirmed by the UL 1741 PCS CRD test report. | Free form text entry | Required
E | Current Measurement Reference Points | Location of current measurement for the PCS functionality. Confirmed by a combination of the request form and UL 1741 PCS CRD test report. | Free form text entry | Required
F | Description | General description provided by the manufacturer. CEC staff may confirm and format. | Free form text entry | Required
G | UL 1741 Power Control Systems (PCS) Certification Requirement Decision (CRD): Issuing Entity | Name of the Nationally Recognized Testing Laboratory (NRTL) that issued the UL 1741 CRD test report. | Free form text entry | Required
H | UL 1741 Power Control Systems (PCS) Certification Requirement Decision (CRD): Document Date | Issue date of the UL 1741 CRD test report. | mm/dd/yyyy | Required
I | UL 1741 PCS - ESS Operating Modes: Unrestricted Mode | Indicates if the ESS operating mode was tested by the NRTL. Confirmed by the UL 1741 PCS CRD test report. | Y/N | Optional
J | UL 1741 PCS - ESS Operating Modes: Export Only Mode | Indicates if the ESS operating mode was tested by the NRTL. Confirmed by the UL 1741 PCS CRD test report. | Y/N | Optional
K | UL 1741 PCS - ESS Operating Modes: Import Only Mode | Indicates if the ESS operating mode was tested by the NRTL. Confirmed by the UL 1741 PCS CRD test report. | Y/N | Optional
L | UL 1741 PCS - ESS Operating Modes: No Exchange Mode | Indicates if the ESS operating mode was tested by the NRTL. Confirmed by the UL 1741 PCS CRD test report. | Y/N | Optional
M | Max Open Loop Response Time: Unrestricted Mode (Seconds) | The measured maximum open loop response time (MOLRT) for the unrestricted ESS operating mode. Confirmed by the UL 1741 PCS CRD test report. | Numerical decimal. May be followed by one or more *. | Required when answering Yes for ESS Unrestricted Mode
N | Max Open Loop Response Time: Export Only Mode (Seconds) | The measured MOLRT for the export only ESS operating mode. Confirmed by the UL 1741 PCS CRD test report. | Numerical decimal. May be followed by one or more *. | Required when answering Yes for ESS Export Only Mode
O | Max Open Loop Response Time: Import Only Mode (Seconds) | The measured MOLRT for the import only ESS operating mode. Confirmed by the UL 1741 PCS CRD test report. | Numerical decimal. May be followed by one or more *. | Required when answering Yes for ESS Import Only Mode
P | Max Open Loop Response Time: No Exchange Mode (Seconds) | The measured MOLRT for the no exchange ESS operating mode. Confirmed by the UL 1741 PCS CRD test report. | Numerical decimal. May be followed by one or more *. | Required when answering Yes for ESS No Exchange Mode
Q | Single/Multi Phase | Identifies whether the PCS is rated for single phase power or multi-phase power. Information provided by manufacturer. | Single/Multi | Required
R | Output Voltage: (V) | Rated output voltage of inverter or ESS associated with the PCS. Confirmed by the UL 1741 PCS CRD test report. | Numerical positive whole number | Required
S | Maximum Continuous Current: (A) | The highest value of continuous controlled current for which the PCS is rated. Confirmed by the UL 1741 PCS CRD test report. | Numerical decimal. May be followed by an *. | Required
T | Maximum Continuous Power: (kVA) | The highest value of continuous controlled power for which the PCS is rated. Confirmed by the UL 1741 PCS CRD test report. | Numerical decimal. May be followed by an *. | Required
U | Notes | Additional information confirmed by CEC staff. | Free form text entry | Optional
V | PCS Information Listing Date | Date the product was initially included in the equipment list. | mm/dd/yyyy | Required
W | Last Update (mm/dd/yyyy | Date of the most recent revision to the product's information. | mm/dd/yyyy | Required when applicable
* Numerous fields allow blanks and No Information Submitted in addition to the described field format.