## Battery
Battery List
Data has not changed since October 21, 2026
This list contains an extensive amount of equipment information. If you require any assistance, please reach out to us at SolarEquipment@energy.ca.gov or 916-654-4120.
Battery List Notes
(1) This information references the 2022 or 2025 Building Energy Efficiency Standards' Reference Joint Appendix 12 (JA12). This appendix outlines requirements for field assembled battery energy storage systems to qualify for battery storage compliance credit or the prescriptive requirements of the battery energy storage system as required. Y (2022) corresponds to batteries that comply with JA12 requirements of the energy code cycle 2022 and before, and Y (2025) corresponds to batteries that comply with JA12 requirements of the energy code cycle 2025 and before.
For more information, visit Energy Code Hotline Submission Form.
(2) Maximum continuous discharge rate as stated by the manufacturer on the spec sheet.
Guidelines for California's Solar Electric Incentive Programs (Senate Bill 1)
Blue colored text indicates that the model number occurs multiple times on the list under different manufacturer names.
Intentionally Left Blank
Manufacturer Name | Brand1 | Model Number | Technology | Description | UL 1973 Certification |  |  | Nameplate Energy Capacity | Maximum Continuous Discharge Rate2 | Manufacturer Declared Roundtrip Efficiency | Certified JA12 Control Strategies1 | Declaration for JA12 Submitted1 | Notes | CEC Listing Date | Last Update
[5 empty] | Certifying Entity | Certificate Date (mm/dd/yyyy) | Edition of UL 1973 | (kWh) | (kW) | (%, Ac-AC)1 |  |  |  | (mm/dd/yyyy) | (mm/dd/yyyy)
Alpha ESS Co., Ltd. |  | SMILE-BAT-8.2PHA | Lithium Iron Phosphate | 9.8 kW, 8.2kWh lithium iron battery | TUV Rheinland of North America | 2021-06-02 | Ed. 2 : 2018 | 8.2 | 9.8 | No Information Submitted | No Information Submitted | N |  | 2021-07-21
Altenergy Power System Inc. |  | APbattery-48V/5.76kWh | Lithium Iron Phosphate | 5 kW, 5.76 kWh lithium iron phosphate battery | UL | 2022-02-02 | Ed. 2 : 2018 | 5.76 | 5 | No Information Submitted | No Information Submitted | N |  | 2023-07-11
Altenergy Power System Inc. |  | APbattery-51.2V/10.24kWh-U(N=1) | Lithium Iron Phosphate | 6.14 kW, 10.24 kWh, lithium iron phosphate battery | CSA | 2025-12-29 | Ed. 3 : 2022 | 10.24 | 6.14 | No Information Submitted | No Information Submitted | N |  | 2025-02-11 | 2026-02-02
Altenergy Power System Inc. |  | APbattery-51.2V/20.48kWh-U(N=2) | Lithium Iron Phosphate | 12.28 kW, 20.48 kWh, lithium iron phosphate battery | CSA | 2025-12-29 | Ed. 3 : 2022 | 20.48 | 12.28 | No Information Submitted | No Information Submitted | N |  | 2025-03-21 | 2026-02-02
Altenergy Power System Inc. |  | APbattery-51.2V/30.72kWh-U(N=3) | Lithium Iron Phosphate | 18.42 kW, 30.72 kWh, lithium iron phosphate battery | CSA | 2025-12-29 | Ed. 3 : 2022 | 30.72 | 18.42 | No Information Submitted | No Information Submitted | N |  | 2025-03-21 | 2026-02-02
Altenergy Power System Inc. |  | APbattery-51.2V/40.96kWh-U(N=4) | Lithium Iron Phosphate | 24.56 kW, 40.96 kWh, lithium iron phosphate battery | CSA | 2025-12-29 | Ed. 3 : 2022 | 40.96 | 24.56 | No Information Submitted | No Information Submitted | N |  | 2025-03-21 | 2026-02-02
Altenergy Power System Inc. |  | APbattery-51.2V/51.20kWh-U(N=5) | Lithium Iron Phosphate | 30.7 kW, 51.2 kWh, lithium iron phosphate battery | CSA | 2025-12-29 | Ed. 3 : 2022 | 51.2 | 30.7 | No Information Submitted | No Information Submitted | N |  | 2025-03-21 | 2026-02-02
Altenergy Power System Inc. |  | APbattery-51.2V/61.44kWh-U(N=6) | Lithium Iron Phosphate | 36.84 kW, 61.44 kWh, lithium iron phosphate battery | CSA | 2025-12-29 | Ed. 3 : 2022 | 61.44 | 36.84 | No Information Submitted | No Information Submitted | N |  | 2025-03-21 | 2026-02-02
Altenergy Power System Inc. |  | APbattery-51.2V/71.68kWh-U(N=7) | Lithium Iron Phosphate | 42.98 kW, 71.68 kWh, lithium iron phosphate battery | CSA | 2025-12-29 | Ed. 3 : 2022 | 71.68 | 42.98 | No Information Submitted | No Information Submitted | N |  | 2025-03-21 | 2026-02-02
Altenergy Power System Inc. |  | APbattery-51.2V/81.92kWh-U(N=8) | Lithium Iron Phosphate | 49.12 kW, 81.92 kWh, lithium iron phosphate battery | CSA | 2025-12-29 | Ed. 3 : 2022 | 81.92 | 49.12 | No Information Submitted | No Information Submitted | N |  | 2025-03-21 | 2026-02-02
AltGrid Power LLC |  | VB5148V | Lithium Iron Phosphate | 5.12 KW, 5.12KWH Stackable Lithium Iron Phosphate Battery | UL | 2023-09-11 | Ed. 3 : 2022 | 5.12 | 5.12 | No Information Submitted | No Information Submitted | N |  | 2024-01-02
Anker Innovations Limited |  | X1-B5-H | Lithium Ion | 3 kW, 5kWh lithium-ion battery | CSA Group | 2023-02-05 | Ed. 3 : 2022 | 5 | 3 | No Information Submitted | No Information Submitted | N |  | 2024-03-11
Anker Innovations Limited |  | A17E1141-85 | Lithium Ion | 8 kW, 6.144 kWh lithium-ion battery | SGS | 2025-09-02 | Ed. 3 : 2022 | 6.144 | 8 | No Information Submitted | No Information Submitted | N |  | 2025-10-13
ARK Battery LLC |  | 16IFR51.2-100-Y | Lithium Iron Phosphate | 5.12 kW, 5.12 kWh, lithium iron phosphate battery | SGS | 2020-11-04 | Ed. 2 : 2018 | 5.12 | 5.12 | No Information Submitted | No Information Submitted | N |  | 2022-06-21
ATI-Watt |  | YT-B5120WL2 | Lithium Iron Phosphate | 5.12 kW, 5.12 kWh lithium iron phosphate battery | SGS | 2023-07-21 | Ed. 2 : 2018 | 5.12 | 5.12 | No Information Submitted | No Information Submitted | N |  | 2023-10-23
BAE Batteries USA |  | 6 PVV 660-V0 | Lead Acid | 1.49 kW, 1.19 kWh lead acid battery | UL | 2023-05-08 | Ed. 3 : 2022 | 1.19 | 1.49 | No Information Submitted | No Information Submitted | N |  | 2024-06-03
BAE Batteries USA |  | 6 PVV 900-V0 | Lead Acid | 1.91 kW, 1.67 kWh lead acid battery | UL | 2023-05-08 | Ed. 3 : 2022 | 1.67 | 1.91 | No Information Submitted | No Information Submitted | N |  | 2024-06-03
BAE Batteries USA |  | 11 PVV 2090-V0 | Lead Acid | 3.76 kW, 3.54 kWh lead acid battery | UL | 2023-05-08 | Ed. 3 : 2022 | 3.54 | 3.76 | No Information Submitted | No Information Submitted | N |  | 2024-09-11
BAE Batteries USA |  | ESB-48V-40 | Lead Acid | 12 kW, 40 kWh lead acid battery | UL | 2022-05-24 | Ed. 3 : 2022 | 40 | 12 | No Information Submitted | No Information Submitted | N |  | 2024-06-03
Briggs & Stratton, LLC |  | SPHI-6.6-L0 | Lithium Iron Phosphate | 6.66 kW, 6.65 kWh, Lithium Iron Phosphate Battery System | UL | 2024-03-26 | Ed. 3 : 2022 | 6.65 | 6.66 | No Information Submitted | No Information Submitted | N |  | 2024-08-01
Briggs & Stratton, LLC |  | SPHI-13.2-L0 | Lithium Iron Phosphate | 10.65 kW, 13.3 kWh, Lithium Iron Phosphate Battery System | UL | 2024-03-26 | Ed. 3 : 2022 | 13.3 | 10.65 | No Information Submitted | No Information Submitted | N |  | 2024-08-01
Briggs & Stratton, LLC |  | SPHI-19.8-L0 | Lithium Iron Phosphate | 13.98 kW, 19.95 kWh, Lithium Iron Phosphate Battery System | UL | 2024-03-26 | Ed. 3 : 2022 | 19.95 | 13.98 | No Information Submitted | No Information Submitted | N |  | 2024-08-01
BSL New Energy Technology Co., Ltd. | B-LFP48 | B-LFP48-100E | Lithium Iron Phosphate | 5.12 kW, 5.12 kWh lithium iron battery | UL | 2023-01-25 | Ed. 3 : 2022 | 5.12 | 5.12 | 98 [Multiplus & Multiplus II & MP-II GX 48/3000/35] 98 [Multiplus & Multiplus II & MP-II GX 48/5000/70] 98 [Inverter RS & Multi RS 48/6000] 98 [Quattro 48/5000/70-100/100] 98 [Quattro 48/8000/110-100/100] 98 [Quattro 48/10000/140- 100/100] 98 [Quattro 48/15000/200- 100/100] 98 [EasySolar & EasySolar-II 48/3000/35-50 MPPT] 98 [EasySolar 48/5000/70-100 MPPT] 98 [Next 1 Next 3 Next 3 Track Xtm Vx120] 98 [Any-Grid™] 98 [SUN-5/6/8/10/12K-SG04LP3] 98 [SUN-7.6/8K-SGO1LP1-US/EU] 98 [SUN-3.6/5/6K-SG03LP1-EU] | Multiplus & Multiplus II & MP-II GX 48/3000/35 - Basic, TOU, Advance DR Multiplus & Multiplus II & MP-II GX 48/5000/70 - Basic, TOU, Advance DR Inverter RS & Multi RS 48/6000 - Basic, TOU, Advance DR Quattro 48/5000/70-100/100 - Basic, TOU, Advance DR Quattro 48/8000/110-100/10 0- Basic, TOU, Advance DR Quattro 48/10000/140- 100/100 - Basic, TOU, Advance DR Quattro 48/15000/200- 100/100 - Basic, TOU, Advance DR EasySolar & EasySolar-II 48/3000/35-50 MPPT - Basic, TOU, Advance DR EasySolar 48/5000/70-100 MPPT - Basic, TOU, Advance DR Next 1 Next 3 - Basic, TOU, Advance DR Any-Grid™ - Basic, TOU, Advance DR SUN-5/6/8/10/12K-SG04LP 3- Basic, TOU, Advance DR SUN-7.6/8K-SGO1LP1-US/EU - Basic, TOU, Advance DR SUN-3.6/5/6K-SG03LP1-EU - Basic, TOU, Advance DR | Y (2022) |  | 2023-05-11 | 2023-07-03
BYD Auto Industry Company Limited |  | BCO274-C15H1000V-U-R1M00 | Lithium Iron Phosphate | 120 kW, 240 kWh lithium iron battery system | CSA Group | 2019-07-23 | Ed. 2 : 2018 | 240 | 120 | No Information Submitted | No Information Submitted | N |  | 2020-01-13
BYD Auto Industry Company Limited |  | BCO274-C15H1000V-U-R2M00 | Lithium Iron Phosphate | 120 kW, 240 kWh lithium iron battery system | CSA Group | 2019-07-23 | Ed. 2 : 2018 | 240 | 120 | No Information Submitted | No Information Submitted | N |  | 2020-01-13
BYD Auto Industry Company Limited |  | BCO274-C15H1000V-U-R1M01 | Lithium Iron Phosphate | 120 kW, 247 kWh lithium iron battery system | CSA Group | 2019-07-23 | Ed. 2 : 2018 | 247 | 120 | No Information Submitted | No Information Submitted | N |  | 2020-01-13
BYD Auto Industry Company Limited |  | BCO274-C15H1000V-U-R2M01 | Lithium Iron Phosphate | 120 kW, 247 kWh lithium iron battery system | CSA Group | 2019-07-23 | Ed. 2 : 2018 | 247 | 120 | No Information Submitted | No Information Submitted | N |  | 2020-01-13
BYD Auto Industry Company Limited |  | BCO274-C15H1000V-U-R1M02 | Lithium Iron Phosphate | 120 kW, 255 kWh lithium iron battery system | CSA Group | 2019-07-23 | Ed. 2 : 2018 | 255 | 120 | No Information Submitted | No Information Submitted | N |  | 2020-01-13
BYD Auto Industry Company Limited |  | BCO274-C15H1000V-U-R2M0 | Lithium Iron Phosphate | 120 kW, 255 kWh lithium iron battery system | CSA Group | 2019-07-23 | Ed. 2 : 2018 | 255 | 120 | No Information Submitted | No Information Submitted | N |  | 2020-01-13
Cadenza Innovation |  | CI48100 | Lithium Iron Phosphate | 5.1 kW, 5.12 kWh, 100 Ah lithium iron phosphate battery | TUV Rheinland of North America | 2023-06-21 | Ed. 3 : 2022 | 5.12 | 5.1 | No Information Submitted | No Information Submitted | N |  | 2023-09-11
Carrier Corporation |  | VC-1 | Lithium Iron Phosphate | 5 kW, 5.28 kWh, lithium iron phosphate battery | UL | 2025-06-03 | Ed. 3 : 2022 | 5.28 | 5 | No Information Submitted | No Information Submitted | N |  | 2026-05-21
CESC New Energy Technology Co., Ltd. |  | Mars HV5-03-1 | Lithium Ion | 5.3 kW, 5.3 kWh Lithium Ion Battery System | CSA Group | 2024-07-04 | Ed. 3 : 2022 | 5.3 | 5.3 | No Information Submitted | No Information Submitted | N |  | 2024-08-21
CESC New Energy Technology Co., Ltd. |  | Mars HV5-03-2 | Lithium Ion | 10.6 kW, 10.6 kWh Lithium Ion Battery System | CSA Group | 2024-07-04 | Ed. 3 : 2022 | 10.6 | 10.6 | No Information Submitted | No Information Submitted | N |  | 2024-08-21
CESC New Energy Technology Co., Ltd. |  | Mars HV5-03-3 | Lithium Ion | 15.9 kW, 15.9 kWh Lithium Ion Battery System | CSA Group | 2024-07-04 | Ed. 3 : 2022 | 15.9 | 15.9 | No Information Submitted | No Information Submitted | N |  | 2024-08-21
CESC New Energy Technology Co., Ltd. |  | Mars HV5-03-4 | Lithium Ion | 21.2 kW, 21.2 kWh Lithium Ion Battery System | CSA Group | 2024-07-04 | Ed. 3 : 2022 | 21.2 | 21.2 | No Information Submitted | No Information Submitted | N |  | 2024-08-21
CESC New Energy Technology Co., Ltd. |  | Mars HV5-03-5 | Lithium Ion | 26.5 kW, 26.5 kWh Lithium Ion Battery System | CSA Group | 2024-07-04 | Ed. 3 : 2022 | 26.5 | 26.5 | No Information Submitted | No Information Submitted | N |  | 2024-08-21
CESC New Energy Technology Co., Ltd. |  | Li-Unit-UL-E280AH-166V*1-52S*1 | Lithium Ion | 46.5 kW, 46.5 kWh, Lithium Ion Battery System | CSA Group | 2024-07-20 | Ed. 3 : 2022 | 46.592 | 46.592 | No Information Submitted | No Information Submitted | N |  | 2025-06-11
CESC New Energy Technology Co., Ltd. |  | Li-Unit-UL-E280AH-166V*2-52S*2 | Lithium Ion | 93.1kW, 93.1 kWh, Lithium Ion Battery System | CSA Group | 2024-07-20 | Ed. 3 : 2022 | 93.184 | 93.184 | No Information Submitted | No Information Submitted | N |  | 2025-06-11
CESC New Energy Technology Co., Ltd. |  | Li-Unit-UL-E280AH-166V*3-52S*3 | Lithium Ion | 139.7 kW, 139.7 kWh, Lithium Ion Battery System | CSA Group | 2024-07-20 | Ed. 3 : 2022 | 139.776 | 139.776 | No Information Submitted | No Information Submitted | N |  | 2025-06-11
CESC New Energy Technology Co., Ltd. |  | Li-Unit-UL-E280AH-166V*4-52S*4 | Lithium Ion | 186.3 kW, 186.3 kWh, Lithium Ion Battery System | CSA Group | 2024-07-20 | Ed. 3 : 2022 | 186.368 | 186.368 | No Information Submitted | No Information Submitted | N |  | 2025-06-11
CESC New Energy Technology Co., Ltd. |  | Li-Unit-UL-E280AH-166V*5-52S*5 | Lithium Ion | 232.9 kW, 232.9 kWh, Lithium Ion Battery System | CSA Group | 2024-07-20 | Ed. 3 : 2022 | 232.96 | 232.96 | No Information Submitted | No Information Submitted | N |  | 2025-06-11
Chint Power Systems America |  | CPS ESSR-05KL1/US | Lithium Ion | 2.5 kW, 5 kWh Lithium Ion Battery System | Intertek | 2024-04-19 | Ed. 3 : 2022 | 5 | 2.5 | No Information Submitted | No Information Submitted | N |  | 2024-05-21
Chint Power Systems America |  | CPS ESSR-10KL1/US | Lithium Ion | 5 kW, 10 kWh Lithium Ion Battery System | Intertek | 2024-04-19 | Ed. 3 : 2022 | 10 | 5 | No Information Submitted | No Information Submitted | N |  | 2024-05-21
Chint Power Systems America |  | CPS ESSR-15KL1/US | Lithium Ion | 7.5 kW, 15 kWh Lithium Ion Battery System | Intertek | 2024-04-19 | Ed. 3 : 2022 | 15 | 7.5 | No Information Submitted | No Information Submitted | N |  | 2024-05-21
Chint Power Systems America |  | CPS ESSR-20KL1/US | Lithium Ion | 10 kW, 20 kWh Lithium Ion Battery System | Intertek | 2024-04-19 | Ed. 3 : 2022 | 20 | 10 | No Information Submitted | No Information Submitted | N |  | 2024-05-21
Clean Air Investments, LLC. |  | HVRES-BWP-5.3kWh | Lithium Ion | 5.3 kW, 5.3 kWh Lithium Ion Battery System | CSA Group | 2024-10-09 | Ed. 3 : 2022 | 5.3 | 5.3 | No Information Submitted | No Information Submitted | N |  | 2024-12-23
Clean Air Investments, LLC. |  | HVRES-BWP-10.6kWh | Lithium Ion | 10.6 kW, 10.6 kWh Lithium Ion Battery System | CSA Group | 2024-10-09 | Ed. 3 : 2022 | 10.6 | 10.6 | No Information Submitted | No Information Submitted | N |  | 2024-12-23
Clean Air Investments, LLC. |  | HVRES-BWP-15.9kWh | Lithium Ion | 15.9 kW, 15.9 kWh Lithium Ion Battery System | CSA Group | 2024-10-09 | Ed. 3 : 2022 | 15.9 | 15.9 | No Information Submitted | No Information Submitted | N |  | 2024-12-23
Clean Air Investments, LLC. |  | HVRES-BWP-21.2kWh | Lithium Ion | 21.2 kW, 21.2 kWh Lithium Ion Battery System | CSA Group | 2024-10-09 | Ed. 3 : 2022 | 21.2 | 21.2 | No Information Submitted | No Information Submitted | N |  | 2024-12-23
Clean Air Investments, LLC. |  | HVRES-BWP-26.5kWh | Lithium Ion | 26.5 kW, 26.5 kWh Lithium Ion Battery System | CSA Group | 2024-10-09 | Ed. 3 : 2022 | 26.5 | 26.5 | No Information Submitted | No Information Submitted | N |  | 2024-12-23
Cold Electric |  | R481-A-12 | Lithium Iron Phosphate | 30 kW, 61.4 kWh, lithium iron phosphate battery | Intertek/ETL | 2026-07-02 | Ed. 3 : 2022 | 61.4 | 30 | No Information Submitted | No Information Submitted | N | Two independent battery systems, each equipped with a dedicated control box and connected to the MSD box with a total nameplate energy capacity of 122.8 kWh. | 2026-09-01
Contemporary Amperex Technology Co., Limited |  | R04306P05L31 | Lithium Iron Phosphate | 101.83 kW, 203.67 kWh, lithium iron battery | TUV Rheinland of North America | 2023-05-05 | Ed. 3 : 2022 | 203.6736 | 101.8368 | No Information Submitted | No Information Submitted | N |  | 2024-12-23
Contemporary Amperex Technology Co., Limited |  | R05306P05L31 | Lithium Iron Phosphate | 127.29kW, 254.59 kWh, lithium iron battery | TUV Rheinland of North America | 2023-05-05 | Ed. 3 : 2022 | 254.592 | 127.296 | No Information Submitted | No Information Submitted | N |  | 2024-12-23
Contemporary Amperex Technology Co., Limited |  | O652280-E | Lithium Ion | 139.7 kW, 279.55 kWh lithium ion battery | TUV SUD America | 2022-08-15 | Ed. 2 : 2018 | 279.55 | 139.7 | No Information Submitted | No Information Submitted | N |  | 2024-06-03
Contemporary Amperex Technology Co., Limited |  | R06306P05L31 | Lithium Iron Phosphate | 152.76 kW, 305.51 kWh, lithium iron battery | TUV Rheinland of North America | 2023-11-07 | Ed. 3 : 2022 | 305.51 | 152.76 | No Information Submitted | No Information Submitted | N |  | 2024-12-23 | 2025-12-11
Contemporary Amperex Technology Co., Limited |  | R07306P05L31 | Lithium Iron Phosphate | 178.21 kW, 356.42 kWh, lithium iron battery | TUV Rheinland of North America | 2023-05-05 | Ed. 3 : 2022 | 356.4288 | 178.2144 | No Information Submitted | No Information Submitted | N |  | 2024-12-23
Contemporary Amperex Technology Co., Limited |  | O852280-E | Lithium Iron Phosphate | 186.3 kW, 372.7 kWh lithium iron battery system | TUV SUD | 2021-03-17 | Ed. 2 : 2018 | 372.7 | 186.3 | No Information Submitted | No Information Submitted | N |  | 2023-06-21
Contemporary Amperex Technology Co., Limited |  | R08306P05L31 | Lithium Iron Phosphate | 203.67 kW, 407.34 kWh, lithium iron battery | TUV Rheinland of North America | 2023-05-05 | Ed. 3 : 2022 | 407.3472 | 203.6736 | No Information Submitted | No Information Submitted | N |  | 2024-12-23
Contemporary Amperex Technology Co., Limited |  | C02306P05L01 | Lithium Iron Phosphate | 2036.73 kW, 4073.47 kWh, lithium iron battery | TUV Rheinland | 2023-10-23 | Ed. 3 : 2022 | 4073.47 | 2036.73 | No Information Submitted | No Information Submitted | N |  | 2025-04-21
Contemporary Nebula Technology Energy Co., Ltd. |  | BB-LFP-100Ah-P | Lithium Iron Phosphate | 2.56 kW, 5.12 kWh, Lithium Iron Phosphate Battery | TUV SUD | 2022-05-23 | Ed. 2 : 2018 | 5.12 | 2.56 | No Information Submitted | No Information Submitted | N |  | 2024-11-12
Contemporary Nebula Technology Energy Co., Ltd. |  | BB-LFP-280Ah-P | Lithium Iron Phosphate | 7.1 kW, 14.3 kWh, Lithium Iron Phosphate Battery | TUV SUD | 2023-07-07 | Ed. 2 : 2018 | 14.3 | 7.1 | No Information Submitted | No Information Submitted | N |  | 2024-11-12
Darfon Electronics Corp. |  | B07ULF-xxx | Lithium Iron Phosphate | 5.7 kW, 7.2 kWh lithium iron (LFP) battery; wildcard x can be 0-9, A-Z, a-z, or blank | CSA Group | 2019-12-18 | Ed. 2 : 2018 | 7.2 | 5.7 | No Information Submitted | No Information Submitted | N |  | 2020-01-21
Darfon Electronics Corp. |  | B09ULF-xxx | Lithium Iron Phosphate | 5.7 kW, 9.6 kWh lithium iron (LFP) battery; wildcard x can be 0-9, A-Z, a-z, or blank | CSA Group | 2019-12-18 | Ed. 2 : 2018 | 9.6 | 5.7 | No Information Submitted | No Information Submitted | N |  | 2020-01-21
Darfon Electronics Corp. |  | B17 | Lithium Iron Phosphate | 10kW, 17.5 KWh Lithium iron phosphate (LFP) battery | TUV SUD | 2022-12-23 | Ed. 2 : 2018 | 18.4 | 10 | No Information Submitted | No Information Submitted | N |  | 2023-03-01
Discover Energy Corp. |  | 44-24-2800 | Lithium Iron Phosphate | 2.8 kW, 2.8 kWh, 110 Ah lithium iron battery, 44 Series | UL | 2018-04-23 | Ed. 2 : 2018 | 2.816 |  | No Information Submitted | No Information Submitted | N |  | 2020-01-02
Discover Energy Corp. |  | 42-48-6650 | Lithium Iron Phosphate | 6.65 kW, 6.65 kWh, 130 Ah lithium iron battery, 42 Series | UL | 2018-04-23 | Ed. 2 : 2018 | 6.656 |  | No Information Submitted | No Information Submitted | N |  | 2020-01-02
Discover Energy Systems Corp. |  | 48-48-5120 | Lithium Iron Phosphate | 5.12 kW, 5.12 kWh, lithium iron phosphate battery | TUV Rheinland | 2023-11-02 | Ed. 2 : 2018 | 5.12 | 5.12 | No Information Submitted | No Information Submitted | N |  | 2023-12-21
Discover Energy Systems Corp. |  | 48-48-5120-H | Lithium Iron Phosphate | 5.12 kW, 5.12 kWh, lithium iron phosphate battery with integral heater | TUV Rheinland | 2023-11-02 | Ed. 2 : 2018 | 5.12 | 5.12 | No Information Submitted | No Information Submitted | N |  | 2023-12-21
Discover Energy Systems Corp. |  | 52-48-16000 | Lithium Iron Phosphate | 10.24 kW, 16.08 kWh lithium iron phosphate battery | TUV Rheinland of North America | 2025-07-31 | Ed. 3 : 2022 | 16.08 | 10.24 | No Information Submitted | No Information Submitted | N |  | 2026-01-12
Discover Energy Systems Corp. |  | 900-0077 | Lithium Iron Phosphate | 10.24 kW, 16.08 kWh lithium iron phosphate battery | TUV Rheinland of North America | 2024-12-31 | Ed. 3 : 2022 | 16.08 | 10.24 | No Information Submitted | No Information Submitted | N |  | 2025-03-11
Discover Energy Systems Corp. |  | CAB-106/SLL03C2-D1P52S1R2-A01 | Lithium Iron Phosphate | 52 kW, 106 kWh, lithium iron phosphate battery | TUV Rheinland of North America | 2025-10-27 | Ed. 3 : 2022 | 106 | 52 | No Information Submitted | No Information Submitted | N |  | 2026-01-12
Discover Energy Systems Corp. |  | CAB-160/SLL03C2-D1P52S1R3-A01 | Lithium Iron Phosphate | 79 kW, 160 kWh, lithium iron phosphate battery | TUV Rheinland of North America | 2025-10-27 | Ed. 3 : 2022 | 160 | 79 | No Information Submitted | No Information Submitted | N |  | 2026-01-12
Discover Energy Systems Corp. |  | CAB-210/SLL03C2-D1P52S1R4-A01 | Lithium Iron Phosphate | 104 kW, 212 kWh, lithium iron phosphate battery | TUV Rheinland of North America | 2025-10-27 | Ed. 3 : 2022 | 212 | 104 | No Information Submitted | No Information Submitted | N |  | 2026-01-12
Discover Energy Systems Corp. |  | CAB-266/SLL03C2-D1P52S1R5-A01 | Lithium Iron Phosphate | 131 kW, 266 kWh, lithium iron phosphate battery | TUV Rheinland of North America | 2025-10-27 | Ed. 3 : 2022 | 266 | 131 | No Information Submitted | No Information Submitted | N |  | 2026-01-12
Discover Energy Systems Corp. |  | CAB-318/SLL03C2-D1P52S1R6-A01 | Lithium Iron Phosphate | 157 kW, 318 kWh, lithium iron phosphate battery | TUV Rheinland of North America | 2025-10-27 | Ed. 3 : 2022 | 318 | 157 | No Information Submitted | No Information Submitted | N |  | 2026-01-12
Discover Energy Systems Corp. |  | CAB-372/SLL03C2-D1P52S1R7-A01 | Lithium Iron Phosphate | 183 kW, 372 kWh, lithium iron phosphate battery | TUV Rheinland of North America | 2025-10-27 | Ed. 3 : 2022 | 372 | 183 | No Information Submitted | No Information Submitted | N |  | 2026-01-12
Discover Energy Systems Corp. |  | CAB-426/SLL03C2-D1P52S1R8-A01 | Lithium Iron Phosphate | 209 kW, 426 kWh, lithium iron phosphate battery | TUV Rheinland of North America | 2025-10-27 | Ed. 3 : 2022 | 426 | 209 | No Information Submitted | No Information Submitted | N |  | 2026-01-12
Dongguan Lithium Valley Energy Co, Ltd |  | LV-BAT-R5.12Ab | Lithium Iron Phosphate | 5.12 kW, 5.12 kWh LiFePO4 lithium iron battery | Intertek | 2023-03-30 | Ed. 2 : 2018 | 5.12 | 5.12 | No Information Submitted | No Information Submitted | N |  | 2023-07-11
Dyness Digital Energy Technology Co., LTD. |  | T7-US | Lithium Iron Phosphate | 7.1 kW, 7.1 kWh, lithium iron phosphate battery | CSA Group | 2023-12-25 | Ed. 3 : 2022 | 7.1 | 7.1 | No Information Submitted | No Information Submitted | N |  | 2024-07-01
Dyness Digital Energy Technology Co., LTD. |  | ORION9.9 | Lithium Iron Phosphate | 7.7 kW, 9.9 kWh, lithium iron phosphate battery | CSA Group | 2023-09-27 | Ed. 3 : 2022 | 9.9 | 7.7 | No Information Submitted | No Information Submitted | N |  | 2024-07-01
Dyness Digital Energy Technology Co., LTD. |  | Powerbox-US | Lithium Iron Phosphate | 5.12 kW, 10.24 kWh, lithium iron phosphate battery | CSA Group | 2024-04-18 | Ed. 3 : 2022 | 10.24 | 5.12 | No Information Submitted | No Information Submitted | N |  | 2024-07-01
Dyness Digital Energy Technology Co., LTD. |  | T10-US | Lithium Iron Phosphate | 10.7 kW, 10.7 kWh, lithium iron phosphate battery | CSA Group | 2023-12-25 | Ed. 3 : 2022 | 10.7 | 10.7 | No Information Submitted | No Information Submitted | N |  | 2024-07-01
Dyness Digital Energy Technology Co., LTD. |  | T14-US | Lithium Iron Phosphate | 14.2 kW, 14.2 kWh, lithium iron phosphate battery | CSA Group | 2023-12-25 | Ed. 3 : 2022 | 14.2 | 14.2 | No Information Submitted | No Information Submitted | N |  | 2024-07-01
Dyness Digital Energy Technology Co., LTD. |  | ORION14.9 | Lithium Iron Phosphate | 11.5 kW, 14.9 kWh, lithium iron phosphate battery | CSA Group | 2023-09-27 | Ed. 3 : 2022 | 14.9 | 11.5 | No Information Submitted | No Information Submitted | N |  | 2024-07-01
Dyness Digital Energy Technology Co., LTD. |  | STACK100 Pro-US 3S | Lithium Iron Phosphate | 15.36 kW, 15.36 kWh, lithium iron phosphate battery | CSA | 2026-05-08 | Ed. 3 : 2022 | 15.36 | 15.36 | No Information Submitted | No Information Submitted | N |  | 2026-06-22
Dyness Digital Energy Technology Co., LTD. |  | T17-US | Lithium Iron Phosphate | 17.8 kW, 17.8 kWh, lithium iron phosphate battery | CSA Group | 2023-12-25 | Ed. 3 : 2022 | 17.8 | 17.8 | No Information Submitted | No Information Submitted | N |  | 2024-07-01
Dyness Digital Energy Technology Co., LTD. |  | ORION19.9 | Lithium Iron Phosphate | 15.4 kW, 19.9 kWh, lithium iron phosphate battery | CSA Group | 2023-09-27 | Ed. 3 : 2022 | 19.9 | 15.4 | No Information Submitted | No Information Submitted | N |  | 2024-07-01
Dyness Digital Energy Technology Co., LTD. |  | STACK100 Pro-US 4S | Lithium Iron Phosphate | 20.48 kW, 20.48 kWh, lithium iron phosphate battery | CSA | 2026-05-08 | Ed. 3 : 2022 | 20.48 | 20.48 | No Information Submitted | No Information Submitted | N |  | 2026-06-22
Dyness Digital Energy Technology Co., LTD. |  | T21-US | Lithium Iron Phosphate | 21.3 kW, 21.3 kWh, lithium iron phosphate battery | CSA Group | 2023-12-25 | Ed. 3 : 2022 | 21.3 | 21.3 | No Information Submitted | No Information Submitted | N |  | 2024-07-01
Dyness Digital Energy Technology Co., LTD. |  | ORION24.9 | Lithium Iron Phosphate | 19.2 kW, 24.9 kWh, lithium iron phosphate battery | CSA Group | 2023-09-27 | Ed. 3 : 2022 | 24.9 | 19.2 | No Information Submitted | No Information Submitted | N |  | 2024-07-01
Dyness Digital Energy Technology Co., LTD. |  | STACK100 Pro-US 5S | Lithium Iron Phosphate | 25.6 kW, 25.6 kWh, lithium iron phosphate battery | CSA | 2026-05-08 | Ed. 3 : 2022 | 25.6 | 25.6 | No Information Submitted | No Information Submitted | N |  | 2026-06-22
Dyness Digital Energy Technology Co., LTD. |  | ORION29.9 | Lithium Iron Phosphate | 23 kW, 29.9 kWh, lithium iron phosphate battery | CSA Group | 2023-09-27 | Ed. 3 : 2022 | 29.9 | 23 | No Information Submitted | No Information Submitted | N |  | 2024-07-01
Dyness Digital Energy Technology Co., LTD. |  | STACK100 Pro-US 6S | Lithium Iron Phosphate | 30.72 kW, 30.72 kWh, lithium iron phosphate battery | CSA | 2026-05-08 | Ed. 3 : 2022 | 30.72 | 30.72 | No Information Submitted | No Information Submitted | N |  | 2026-06-22
Dyness Digital Energy Technology Co., LTD. |  | STACK100 Pro-US 7S | Lithium Iron Phosphate | 35.84 kW, 35.84 kWh, lithium iron phosphate battery | CSA | 2026-05-08 | Ed. 3 : 2022 | 35.84 | 35.84 | No Information Submitted | No Information Submitted | N |  | 2026-06-22
Dyness Digital Energy Technology Co., LTD. |  | STACK100 Pro-US 8S | Lithium Iron Phosphate | 40.96 kW, 40.96 kWh, lithium iron phosphate battery | CSA | 2026-05-08 | Ed. 3 : 2022 | 40.96 | 40.96 | No Information Submitted | No Information Submitted | N |  | 2026-06-22
Dyness Digital Energy Technology Co., LTD. |  | STACK100 Pro-US 9S | Lithium Iron Phosphate | 46.08 kW, 46.08 kWh, lithium iron phosphate battery | CSA | 2026-05-08 | Ed. 3 : 2022 | 46.08 | 46.08 | No Information Submitted | No Information Submitted | N |  | 2026-06-22
Dyness Digital Energy Technology Co., LTD. |  | STACK100 Pro-US 10S | Lithium Iron Phosphate | 51.2 kW, 51.2 kWh, lithium iron phosphate battery | CSA | 2026-05-08 | Ed. 3 : 2022 | 51.2 | 51.2 | No Information Submitted | No Information Submitted | N |  | 2026-06-22
Dyness Digital Energy Technology Co., LTD. |  | STACK100 Pro-US 11S | Lithium Iron Phosphate | 56.32 kW, 56.32 kWh, lithium iron phosphate battery | CSA | 2026-05-08 | Ed. 3 : 2022 | 56.32 | 56.32 | No Information Submitted | No Information Submitted | N |  | 2026-06-22
Dyness Digital Energy Technology Co., LTD. |  | STACK100 Pro-US 12S | Lithium Iron Phosphate | 61.44 kW, 61.44 kWh, lithium iron phosphate battery | CSA | 2026-05-08 | Ed. 3 : 2022 | 61.44 | 61.44 | No Information Submitted | No Information Submitted | N |  | 2026-06-22
Dyness Digital Energy Technology Co., LTD. |  | STACK100 Pro-US 13S | Lithium Iron Phosphate | 66.56 kW, 66.56 kWh, lithium iron phosphate battery | CSA | 2026-05-08 | Ed. 3 : 2022 | 66.56 | 66.56 | No Information Submitted | No Information Submitted | N |  | 2026-06-22
Dyness Digital Energy Technology Co., LTD. |  | STACK100 Pro-US 14S | Lithium Iron Phosphate | 71.68 kW, 71.68 kWh, lithium iron phosphate battery | CSA | 2026-05-08 | Ed. 3 : 2022 | 71.68 | 71.68 | No Information Submitted | No Information Submitted | N |  | 2026-06-22
Dyness Digital Energy Technology Co., LTD. |  | STACK100 Pro-US 15S | Lithium Iron Phosphate | 76.8 kW, 76.8 kWh, lithium iron phosphate battery | CSA | 2026-05-08 | Ed. 3 : 2022 | 76.8 | 76.8 | No Information Submitted | No Information Submitted | N |  | 2026-06-22
East Penn Manufacturing Co. |  | HT7500ET | Lead Acid | 6.52 kW, 0.54 kWh, lead acid battery | UL | 2024-07-01 | Ed. 3 : 2022 | 0.54 | 6.52 | No Information Submitted | No Information Submitted | N |  | 2025-09-11
East Penn Manufacturing Co. |  | 12AVR100ET | Lead Acid | 0.146 kW, 1.15 kWh, lead acid battery | UL | 2024-07-01 | Ed. 3 : 2022 | 1.15 | 0.146 | No Information Submitted | No Information Submitted | N |  | 2025-09-11
East Penn Manufacturing Co. |  | HT145ET | Lead Acid | 0.209 kW, 1.68 kWh, lead acid battery | UL | 2024-07-01 | Ed. 3 : 2022 | 1.68 | 0.209 | No Information Submitted | No Information Submitted | N |  | 2025-09-11
East Penn Manufacturing Co. |  | HT150ET | Lead Acid | 0.22 kW, 1.79 kWh, lead acid battery | UL | 2024-07-01 | Ed. 3 : 2022 | 1.79 | 0.22 | No Information Submitted | No Information Submitted | N |  | 2025-09-11
East Penn Manufacturing Co. |  | HT170ET | Lead Acid | 0.244 kW, 1.97 kWh, lead acid battery | UL | 2024-07-01 | Ed. 3 : 2022 | 1.97 | 0.244 | No Information Submitted | No Information Submitted | N |  | 2025-09-11
East Penn Manufacturing Co. |  | HT190ET | Lead Acid | 0.276 kW, 2.22 kWh, lead acid battery | UL | 2024-07-01 | Ed. 3 : 2022 | 2.22 | 0.276 | No Information Submitted | No Information Submitted | N |  | 2025-09-11
East Penn Manufacturing Co. |  | HT200ET | Lead Acid | 0.282 kW, 2.28 kWh, lead acid battery | UL | 2024-07-01 | Ed. 3 : 2022 | 2.28 | 0.282 | No Information Submitted | No Information Submitted | N |  | 2025-09-11
East Penn Manufacturing Co. |  | 12AVR200ET | Lead Acid | 0.297 kW, 2.4 kWh, lead acid battery | UL | 2024-07-01 | Ed. 3 : 2022 | 2.4 | 0.297 | No Information Submitted | No Information Submitted | N |  | 2025-09-11
EcoFlow Inc. | ECOFLOW | EF-BP-10 | Lithium Iron Phosphate | 10 kW, 10 kWh, lithium ion battery, use only EF-PCS-24 for charging. | SGS | 2025-10-14 | Ed. 3 : 2022 | 10 | 10 | 90.41[EF-PCS-24] | Basic, TOU, Advance DR | Y (2025) |  | 2025-07-21 | 2026-04-13
EcoFlow Inc. | ECOFLOW | EF-BP-10-G2 | Lithium Iron Phosphate | 9.2 kW, 10 kWh, lithium iron phosphate battery | Intertek/ETL | 2026-03-26 | Ed. 3 : 2022 | 10 | 9.2 | 86.27[EF-PCS-24] | Basic, TOU, Advance DR | Y (2025) |  | 2026-05-11 | 2026-05-21
Eco-Worthy |  | ECO-LFP4810002 | Lithium Iron Phosphate | 5.12 kW, 5.12 kWh, lithium iron phosphate battery | Intertek | 2025-07-16 | Ed. 3 : 2022 | 5.12 | 5.12 | No Information Submitted | No Information Submitted | N |  | 2025-10-13
EG4 Electronics LLC |  | EG4-LL | Lithium Iron Phosphate | 5.12 kW, 5.12 kWh, lithium iron phosphate battery | Intertek | 2023-11-29 | Ed. 3 : 2022 | 5.12 | 5.12 | No Information Submitted | No Information Submitted | N |  | 2024-03-21
EG4 Electronics LLC |  | SR-48-100-LP4-IN-02 | Lithium Iron Phosphate | 5.12 kW, 5.12 kWh, lithium iron phosphate battery | Intertek | 2024-09-06 | Ed. 3 : 2022 | 5.12 | 5.12 | No Information Submitted | No Information Submitted | N |  | 2024-09-23
EG4 Electronics LLC |  | SR-48-100-LP4-IN-03 | Lithium Iron Phosphate | 5.12 kW, 5.12 kWh, lithium iron phosphate battery | Intertek | 2025-12-19 | Ed. 3 : 2022 | 5.12 | 5.12 | No Information Submitted | No Information Submitted | N |  | 2026-01-21
EG4 Electronics LLC |  | WM-48-100-IN-xx | Lithium Iron Phosphate | 5.12 kW, 5.12 kWh, lithium battery, where xx may be 00 to 99 | Intertek | 2024-12-03 | Ed. 3 : 2022 | 5.12 | 5.12 | No Information Submitted | No Information Submitted | N |  | 2025-02-21
EG4 Electronics LLC |  | WM-48¦280-LL-00 | Lithium Iron Phosphate | 10.24 kW, 14.3 kWh, lithium iron phosphate battery | Intertek | 2024-04-02 | Ed. 3 : 2022 | 14.3 | 10.24 | No Information Submitted | No Information Submitted | N |  | 2024-05-21
EG4 Electronics LLC |  | WM-48-280-1-IN-LL-00 | Lithium Iron Phosphate | 10.24 kW, 14.3 kWh, lithium iron phosphate battery | Intertek | 2024-04-02 | Ed. 3 : 2022 | 14.3 | 10.24 | No Information Submitted | No Information Submitted | N |  | 2024-05-21
EG4 Electronics LLC |  | WP-16/280-1AWLL | Lithium Iron Phosphate | 10.24 kW, 14.3 kWh, lithium iron phosphate battery | Intertek | 2023-10-26 | Ed. 3 : 2022 | 14.3 | 10.24 | No Information Submitted | No Information Submitted | N |  | 2023-12-11
EG4 Electronics LLC |  | WM48314AWXX | Lithium Iron Phosphate | 10.24 kW, 16 kWh, lithium iron phosphate battery, where xx may be 00 to 99 | Intertek | 2025-12-18 | Ed. 3 : 2022 | 16 | 10.24 | No Information Submitted | No Information Submitted | N |  | 2026-02-02
EG4 Electronics LLC |  | WM-48-314-IN-01 | Lithium Iron Phosphate | 10.24 kW, 16 kWh, lithium iron phosphate battery | Intertek | 2025-09-30 | Ed. 3 : 2022 | 16 | 10.24 | No Information Submitted | No Information Submitted | N |  | 2026-01-02
EG4 Electronics LLC |  | WM48314INXX | Lithium Iron Phosphate | 10.24 kW, 16 kWh, lithium iron phosphate battery, where xx may be 00 to 99 | Intertek | 2025-12-08 | Ed. 3 : 2022 | 16 | 10.24 | No Information Submitted | No Information Submitted | N |  | 2026-02-23
EndurEnergy Systems, Inc. |  | ESP-5K HL | Lithium Ion | 3 kW, 5 kWh lithium ion battery system | CSA Group | 2023-09-20 | Ed. 3 : 2022 | 5 | 3 | No Information Submitted | No Information Submitted | N |  | 2023-11-13
EndurEnergy Systems, Inc. |  | ESP-5100 | Lithium Ion | 4.5 kW, 5.12 kWh lithium ion battery system | Intertek | 2022-04-13 | Ed. 2 : 2018 | 5.12 | 4.5 | No Information Submitted | No Information Submitted | N |  | 2022-06-21
Energizer Solar | Energizer Solar | PSUS4000H-2 | Lithium Iron Phosphate | 5.76 kW, 7.95 kWh Lithium Ion (LFP) Battery Storage System | CSA Group | 2023-11-17 | Ed. 3 : 2022 | 7.95 | 5.76 | 95 [Force 3.6DC] 95 [Force 5.7DC] 95 [Force 7.6DC] 95 [Force 9.6DC] 95 [Force 11.4DC] | Force 3.6DC - TOU Force 5.7DC - TOU Force 7.6DC - TOU Force 9.6DC - TOU Force 11.4DC - TOU | Y (2022) |  | 2024-01-11 | 2024-03-01
Energizer Solar | Energizer Solar | PSUS4000H-3 | Lithium Iron Phosphate | 8.64 kW, 11.92 kWh Lithium Ion (LFP) Battery Storage System | CSA Group | 2023-11-17 | Ed. 3 : 2022 | 11.92 | 8.64 | 95 [Force 3.6DC] 95 [Force 5.7DC] 95 [Force 7.6DC] 95 [Force 9.6DC] 95 [Force 11.4DC] | Force 3.6DC - TOU Force 5.7DC - TOU Force 7.6DC - TOU Force 9.6DC - TOU Force 11.4DC - TOU | Y (2022) |  | 2024-01-11 | 2024-03-01
Energizer Solar | Energizer Solar | PSUS4000H-4 | Lithium Iron Phosphate | 11.52 kW, 15.90 kWh Lithium Ion (LFP) Battery Storage System | CSA Group | 2023-11-17 | Ed. 3 : 2022 | 15.9 | 11.52 | 95 [Force 3.6DC] 95 [Force 5.7DC] 95 [Force 7.6DC] 95 [Force 9.6DC] 95 [Force 11.4DC] | Force 3.6DC - TOU Force 5.7DC - TOU Force 7.6DC - TOU Force 9.6DC - TOU Force 11.4DC - TOU | Y (2022) |  | 2024-01-11 | 2024-03-01
Energizer Solar | Energizer Solar | PSUS4000H-5 | Lithium Iron Phosphate | 14.4 kW, 19.87 kWh Lithium Ion (LFP) Battery Storage System | CSA Group | 2023-11-17 | Ed. 3 : 2022 | 19.87 | 14.4 | 95 [Force 3.6DC] 95 [Force 5.7DC] 95 [Force 7.6DC] 95 [Force 9.6DC] 95 [Force 11.4DC] | Force 3.6DC - TOU Force 5.7DC - TOU Force 7.6DC - TOU Force 9.6DC - TOU Force 11.4DC - TOU | Y (2022) |  | 2024-01-11 | 2024-03-01
Energizer Solar | Energizer Solar | PSUS4000H-6 | Lithium Iron Phosphate | 17.28 kW, 23.85 kWh Lithium Ion (LFP) Battery Storage System | CSA Group | 2023-11-17 | Ed. 3 : 2022 | 23.85 | 17.28 | 95 [Force 3.6DC] 95 [Force 5.7DC] 95 [Force 7.6DC] 95 [Force 9.6DC] 95 [Force 11.4DC] | Force 3.6DC - TOU Force 5.7DC - TOU Force 7.6DC - TOU Force 9.6DC - TOU Force 11.4DC - TOU | Y (2022) |  | 2024-01-11 | 2024-03-01
Energizer Solar | Energizer Solar | PSUS4000H-7 | Lithium Iron Phosphate | 20.16 kW, 27.82 kWh Lithium Ion (LFP) Battery Storage System | CSA Group | 2023-11-17 | Ed. 3 : 2022 | 27.82 | 20.16 | 95 [Force 3.6DC] 95 [Force 5.7DC] 95 [Force 7.6DC] 95 [Force 9.6DC] 95 [Force 11.4DC] | Force 3.6DC - TOU Force 5.7DC - TOU Force 7.6DC - TOU Force 9.6DC - TOU Force 11.4DC - TOU | Y (2022) |  | 2024-01-11 | 2024-03-01
e-ON Batteries Inc. |  | EB48125F-T110A | Lithium Iron Phosphate | 6.4 kW, 6.4 kWh LiFePO4 lithium iron battery | UL | 2019-09-18 | Ed. 2 : 2018 | 6.4 | 6.4 | No Information Submitted | No Information Submitted | N |  | 2019-09-27 | 2019-12-23
e-ON Batteries Inc. |  | EBR-P48192EDA1 | Lithium Iron Phosphate | 5 kW, 9 kWh, 51.2 V LFP Battery System | UL | 2022-06-06 | Ed. 2 : 2018 | 9 | 5 | No Information Submitted | No Information Submitted | N |  | 2022-10-03
e-ON Batteries Inc. |  | EBR-XL009021 | Lithium Iron Phosphate | 4.8 kW, 9.6 kWh lithium battery | TUV Rheinland of North America | 2024-11-25 | Ed. 3 : 2022 | 9.6 | 4.8 | No Information Submitted | No Information Submitted | N |  | 2025-01-21
e-ON Batteries Inc. |  | EBR-XL014031 | Lithium Iron Phosphate | 7.2 kW, 14.4 kWh lithium battery | TUV Rheinland of North America | 2024-11-25 | Ed. 3 : 2022 | 14.4 | 7.2 | No Information Submitted | No Information Submitted | N |  | 2025-01-21
e-ON Batteries Inc. |  | EBR-XL019041 | Lithium Iron Phosphate | 9.6 kW, 19.2 kWh lithium battery | TUV Rheinland of North America | 2024-11-25 | Ed. 3 : 2022 | 19.2 | 9.6 | No Information Submitted | No Information Submitted | N |  | 2025-01-21
e-ON Batteries Inc. |  | EBR-XL024051 | Lithium Iron Phosphate | 12 kW, 24 kWh lithium battery | TUV Rheinland of North America | 2024-11-25 | Ed. 3 : 2022 | 24 | 12 | No Information Submitted | No Information Submitted | N |  | 2025-01-21
e-ON Batteries Inc. |  | EBR-XL028061 | Lithium Iron Phosphate | 14.4 kW, 28.8 kWh lithium battery | TUV Rheinland of North America | 2024-11-25 | Ed. 3 : 2022 | 28.8 | 14.4 | No Information Submitted | No Information Submitted | N |  | 2025-01-21
EVE POWER CO., LTD. |  | C40 | Lithium Iron Phosphate | 0.192 kW, 0.064 kWh lithium iron phosphate (LFP) battery | UL | 2022-07-20 | Ed. 2 : 2018 | 0.064 | 0.192 | No Information Submitted | No Information Submitted | N |  | 2023-12-11
EVE POWER CO., LTD. |  | LF32 | Lithium Iron Phosphate | 0.1024 kW, 0.1024 kWh lithium iron phosphate (LFP) battery | UL | 2021-05-24 | Ed. 2 : 2018 | 0.1024 | 0.1024 | No Information Submitted | No Information Submitted | N |  | 2023-12-11
EVE POWER CO., LTD. |  | LF50K | Lithium Iron Phosphate | 0.48 kW, 0.16 kWh, 3.2 V LFP Battery | UL | 2020-11-19 | Ed. 2 : 2018 | 0.16 | 0.48 | No Information Submitted | No Information Submitted | N |  | 2021-10-21
EVE POWER CO., LTD. |  | LF72K | Lithium Iron Phosphate | 1.2 kW, 0.2304 kWh lithium iron phosphate (LFP) battery | UL | 2022-08-22 | Ed. 3 : 2022 | 0.2304 | 1.2 | No Information Submitted | No Information Submitted | N |  | 2023-12-11
EVE POWER CO., LTD. |  | LF90 | Lithium Iron Phosphate | 0.288 kW, 0.288 kWh lithium iron phosphate (LFP) battery | UL | 2022-11-14 | Ed. 3 : 2022 | 0.288 | 0.288 | No Information Submitted | No Information Submitted | N |  | 2023-12-11
EVE POWER CO., LTD. |  | LF100LA | Lithium Iron Phosphate | 0.48 kW, 0.432 kWh lithium iron phosphate (LFP) battery | UL | 2022-11-14 | Ed. 3 : 2022 | 0.32 | 0.48 | No Information Submitted | No Information Submitted | N |  | 2023-12-11
EVE POWER CO., LTD. |  | LF100MA | Lithium Iron Phosphate | 0.4896 kW, 0.3264 kWh lithium iron phosphate (LFP) battery | UL | 2022-12-13 | Ed. 3 : 2022 | 0.3264 | 0.4896 | No Information Submitted | No Information Submitted | N |  | 2023-12-11
EVE POWER CO., LTD. |  | LF105 | Lithium Iron Phosphate | 0.336 kW, 0.336 kWh lithium iron phosphate (LFP) battery | UL | 2022-11-14 | Ed. 3 : 2022 | 0.336 | 0.336 | No Information Submitted | No Information Submitted | N |  | 2023-12-11
EVE POWER CO., LTD. |  | LF280K | Lithium Iron Phosphate | 0.48 kW, 0.16 kWh, 3.2 V LFP Battery | UL | 2021-04-16 | Ed. 2 : 2018 | 0.896 | 0.896 | No Information Submitted | No Information Submitted | N |  | 2021-10-21
EVE POWER CO., LTD. |  | BR-1-153.6/280-L | Lithium Iron Phosphate | 21.5 kW, 43 kWh lithium iron phosphate (LFP) battery | UL | 2022-07-28 | Ed. 2 : 2018 | 43 | 21.5 | No Information Submitted | No Information Submitted | N |  | 2023-12-11
EVE POWER CO., LTD. |  | BR-2-307.2/280-L | Lithium Iron Phosphate | 43 kW, 86 kWh lithium iron phosphate (LFP) battery | UL | 2022-07-28 | Ed. 2 : 2018 | 86 | 43 | No Information Submitted | No Information Submitted | N |  | 2023-12-11
EVE POWER CO., LTD. |  | BR-3-460.8/280-L | Lithium Iron Phosphate | 64.5 kW, 129 kWh lithium iron phosphate (LFP) battery | UL | 2022-07-28 | Ed. 2 : 2018 | 129 | 64.5 | No Information Submitted | No Information Submitted | N |  | 2023-12-11
EVE POWER CO., LTD. |  | BR-4-614.4/280-L | Lithium Iron Phosphate | 86 kW, 172 kWh lithium iron phosphate (LFP) battery | UL | 2022-07-28 | Ed. 2 : 2018 | 172 | 86 | No Information Submitted | No Information Submitted | N |  | 2023-12-11
EVE POWER CO., LTD. |  | BR-5-768/280-L | Lithium Iron Phosphate | 107.5 kW, 215 kWh lithium iron phosphate (LFP) battery | UL | 2022-07-28 | Ed. 2 : 2018 | 215 | 107.5 | No Information Submitted | No Information Submitted | N |  | 2023-12-11
EVE POWER CO., LTD. |  | BR-6-921.6/280-L | Lithium Iron Phosphate | 129 kW, 258 kWh lithium iron phosphate (LFP) battery | UL | 2022-07-28 | Ed. 2 : 2018 | 258 | 129 | No Information Submitted | No Information Submitted | N |  | 2023-12-11
EVE POWER CO., LTD. |  | BR-7-1075.2/280-L | Lithium Iron Phosphate | 150.5 kW, 301 kWh lithium iron phosphate (LFP) battery | UL | 2022-07-28 | Ed. 2 : 2018 | 301 | 150.5 | No Information Submitted | No Information Submitted | N |  | 2023-12-11
EVE POWER CO., LTD. |  | BR-8-1228.8/280-L | Lithium Iron Phosphate | 172 kW, 344 kWh lithium iron phosphate (LFP) battery | UL | 2022-07-28 | Ed. 2 : 2018 | 344 | 172 | No Information Submitted | No Information Submitted | N |  | 2023-12-11
Fengfan Co., Ltd. Power Supply Branch – SPT |  | LFP-48V100Ah | Lithium Ion | 5.12 kW, 5 kWh, lithium-ion battery | Intertek | 2024-05-16 | Ed. 3 : 2022 | 5 | 5.12 | No Information Submitted | No Information Submitted | N |  | 2024-08-12
FnS Power Technology Inc |  | FCIFP48100A | Lithium Iron Phosphate | 3.5 kW, 4.8 kWh Lithium Iron Phosphate | Intertek | 2021-03-24 | Ed. 2 : 2018 | 4.8 | 3.5 | No Information Submitted | No Information Submitted | N |  | 2022-11-21
FnS Power Technology Inc |  | SSIF2P15S48100C | Lithium Iron Phosphate | 3.5 kW, 4.8 kWh Lithium Iron Phosphate | Intertek | 2021-03-24 | Ed. 2 : 2018 | 4.8 | 3.5 | No Information Submitted | No Information Submitted | N |  | 2022-11-21
Fortress Power LLC | Fortress Power | eFlex 5.4 | Lithium Iron Phosphate | 5 kW, 5.4 kWh, lithium iron phosphate battery | Intertek | 2020-08-11 | Ed. 2 : 2018 | 5 | 5.4 | 98 [Sol-Ark 5K] 98 [Sol-Ark 8K] 98 [Sol-Ark 12K] 98 [Sol-Ark 15K] | Sol-Ark 5K - Basic, TOU, Advanced Sol-Ark 8K - Basic, TOU, Advanced Sol-Ark 12K - Basic, TOU, Advanced Sol-Ark 15K - Basic, TOU, Advanced | Y (2022) |  | 2020-09-11 | 2023-07-03
Fortress Power LLC |  | eFlex Max 5.4 | Lithium Iron Phosphate | 5 kW, 5.4 kWh, lithium iron phosphate battery | Intertek | 2024-06-27 | Ed. 3 : 2022 | 5.4 | 5 | No Information Submitted | No Information Submitted | N |  | 2024-10-01
Fortress Power LLC |  | eForce 9.6 | Lithium Iron Phosphate | 9.36 kW, 9.6 kWh, lithium iron phosphate battery | Intertek | 2024-10-09 | Ed. 3 : 2022 | 9.6 | 9.36 | No Information Submitted | No Information Submitted | N |  | 2024-12-02
Fortress Power LLC |  | Avalon HV BAT 9.8P1M2 | Lithium Iron Phosphate | 4.8 kW, 9.8 kWh lithium iron phosphate (LFP) battery | Intertek | 2023-12-18 | Ed. 3 : 2022 | 9.8 | 4.8 | No Information Submitted | No Information Submitted | N |  | 2024-10-01
Fortress Power LLC |  | Avalon HV BAT 14.7P1M3 | Lithium Iron Phosphate | 7.2 kW, 14.7 kWh lithium iron phosphate (LFP) battery | Intertek | 2023-12-18 | Ed. 3 : 2022 | 14.7 | 7.2 | No Information Submitted | No Information Submitted | N |  | 2024-10-01 | 2024-11-01
Fortress Power LLC |  | eBoost DC Energy Storage System 16 P1 | Lithium Iron Phosphate | 12.8 kW, 16.077 kWh, lithium iron phosphate battery | Intertek | 2025-11-10 | Ed. 3 : 2022 | 16.077 | 12.8 | No Information Submitted | No Information Submitted | N |  | 2025-12-22
Fortress Power LLC | Fortress Power | eVaultMax | Lithium Iron Phosphate | 9.2 kW, 18.5 kWh, lithium iron phosphate battery | Intertek | 2021-06-18 | Ed. 2 : 2018 | 18.43 | 9.2 | 98 [Sol-Ark 5K] 98 [Sol-Ark 8K] 98 [Sol-Ark 12K] 98 [Sol-Ark 15K] | Sol-Ark 5K - Basic, TOU, Advanced Sol-Ark 8K - Basic, TOU, Advanced Sol-Ark 12K - Basic, TOU, Advanced Sol-Ark 15K - Basic, TOU, Advanced | Y (2022) |  | 2021-09-01 | 2023-07-03
Fortress Power LLC |  | Avalon HV BAT 19.6P1M4 | Lithium Iron Phosphate | 9.6 kW, 19.6 kWh lithium iron phosphate (LFP) battery | Intertek | 2023-12-18 | Ed. 3 : 2022 | 19.6 | 9.6 | No Information Submitted | No Information Submitted | N |  | 2024-10-01
Fortress Power LLC |  | FP-Nano-S4-I | Lithium Iron Phosphate | 20.48 kW, 20.48 kWh, lithium iron phosphate battery | SGS | 2026-04-07 | Ed. 3 : 2022 | 20.48 | 20.48 | No Information Submitted | No Information Submitted | N |  | 2026-05-21
Fortress Power LLC |  | FP-Nano-S4-O | Lithium Iron Phosphate | 20.48 kW, 20.48 kWh, lithium iron phosphate battery | SGS | 2026-04-07 | Ed. 3 : 2022 | 20.48 | 20.48 | No Information Submitted | No Information Submitted | N |  | 2026-05-21
Fortress Power LLC |  | Avalon HV BAT 24.5P1M5 | Lithium Iron Phosphate | 12 kW, 24.5 kWh lithium iron phosphate (LFP) battery | Intertek | 2023-12-18 | Ed. 3 : 2022 | 24.5 | 12 | No Information Submitted | No Information Submitted | N |  | 2024-10-01
Fortress Power LLC |  | FP-Nano-S5-I | Lithium Iron Phosphate | 25.6 kW, 25.6 kWh, lithium iron phosphate battery | SGS | 2026-04-07 | Ed. 3 : 2022 | 25.6 | 25.6 | No Information Submitted | No Information Submitted | N |  | 2026-05-21
Fortress Power LLC |  | FP-Nano-S5-O | Lithium Iron Phosphate | 25.6 kW, 25.6 kWh, lithium iron phosphate battery | SGS | 2026-04-07 | Ed. 3 : 2022 | 25.6 | 25.6 | No Information Submitted | No Information Submitted | N |  | 2026-05-21
Fortress Power LLC |  | Avalon HV BAT 29.4P1M6 | Lithium Iron Phosphate | 14.4 kW, 29.4 kWh lithium iron phosphate (LFP) battery | Intertek | 2023-12-18 | Ed. 3 : 2022 | 29.4 | 14.4 | No Information Submitted | No Information Submitted | N |  | 2024-10-01
Fortress Power LLC |  | FP-Nano-S6-I | Lithium Iron Phosphate | 30.72 kW, 30.72 kWh, lithium iron phosphate battery | SGS | 2026-04-07 | Ed. 3 : 2022 | 30.72 | 30.72 | No Information Submitted | No Information Submitted | N |  | 2026-05-21
Fortress Power LLC |  | FP-Nano-S6-O | Lithium Iron Phosphate | 30.72 kW, 30.72 kWh, lithium iron phosphate battery | SGS | 2026-04-07 | Ed. 3 : 2022 | 30.72 | 30.72 | No Information Submitted | No Information Submitted | N |  | 2026-05-21
Fortress Power LLC |  | eBoost DC Energy Storage System 32 P2 | Lithium Iron Phosphate | 25.6 kW, 32.154 kWh, lithium iron phosphate battery | Intertek | 2025-11-10 | Ed. 3 : 2022 | 32.154 | 25.6 | No Information Submitted | No Information Submitted | N |  | 2025-12-22
Fortress Power LLC |  | FP-Nano-S7-I | Lithium Iron Phosphate | 35.84 kW, 35.84 kWh, lithium iron phosphate battery | SGS | 2026-04-07 | Ed. 3 : 2022 | 35.84 | 35.84 | No Information Submitted | No Information Submitted | N |  | 2026-05-21
Fortress Power LLC |  | FP-Nano-S7-O | Lithium Iron Phosphate | 35.84 kW, 35.84 kWh, lithium iron phosphate battery | SGS | 2026-04-07 | Ed. 3 : 2022 | 35.84 | 35.84 | No Information Submitted | No Information Submitted | N |  | 2026-05-21
Fortress Power LLC |  | FP-Nano-S8-I | Lithium Iron Phosphate | 40.96 kW, 40.96 kWh, lithium iron phosphate battery | SGS | 2026-04-07 | Ed. 3 : 2022 | 40.96 | 40.96 | No Information Submitted | No Information Submitted | N |  | 2026-05-21
Fortress Power LLC |  | FP-Nano-S8-O | Lithium Iron Phosphate | 40.96 kW, 40.96 kWh, lithium iron phosphate battery | SGS | 2026-04-07 | Ed. 3 : 2022 | 40.96 | 40.96 | No Information Submitted | No Information Submitted | N |  | 2026-05-21
Fortress Power LLC |  | FP-Nano-S9-I | Lithium Iron Phosphate | 46.08 kW, 46.08 kWh, lithium iron phosphate battery | SGS | 2026-04-07 | Ed. 3 : 2022 | 46.08 | 46.08 | No Information Submitted | No Information Submitted | N |  | 2026-05-21
Fortress Power LLC |  | FP-Nano-S9-O | Lithium Iron Phosphate | 46.08 kW, 46.08 kWh, lithium iron phosphate battery | SGS | 2026-04-07 | Ed. 3 : 2022 | 46.08 | 46.08 | No Information Submitted | No Information Submitted | N |  | 2026-05-21
Fortress Power LLC |  | eBoost DC Energy Storage System 48 P3 | Lithium Iron Phosphate | 38.4 kW, 48.231 kWh, lithium iron phosphate battery | Intertek | 2025-11-10 | Ed. 3 : 2022 | 48.231 | 38.4 | No Information Submitted | No Information Submitted | N |  | 2025-12-22
Fortress Power LLC |  | FP-Nano-S10-I | Lithium Iron Phosphate | 51.2 kW, 51.2 kWh, lithium iron phosphate battery | SGS | 2026-04-07 | Ed. 3 : 2022 | 51.2 | 51.2 | No Information Submitted | No Information Submitted | N |  | 2026-05-21
Fortress Power LLC |  | FP-Nano-S10-O | Lithium Iron Phosphate | 51.2 kW, 51.2 kWh, lithium iron phosphate battery | SGS | 2026-04-07 | Ed. 3 : 2022 | 51.2 | 51.2 | No Information Submitted | No Information Submitted | N |  | 2026-05-21
Fortress Power LLC |  | FP-Nano-S11-I | Lithium Iron Phosphate | 56.32 kW, 56.32 kWh, lithium iron phosphate battery | SGS | 2026-04-07 | Ed. 3 : 2022 | 56.32 | 56.32 | No Information Submitted | No Information Submitted | N |  | 2026-05-21
Fortress Power LLC |  | FP-Nano-S11-O | Lithium Iron Phosphate | 56.32 kW, 56.32 kWh, lithium iron phosphate battery | SGS | 2026-04-07 | Ed. 3 : 2022 | 56.32 | 56.32 | No Information Submitted | No Information Submitted | N |  | 2026-05-21
Fortress Power LLC |  | FP-Nano-S12-I | Lithium Iron Phosphate | 61.44 kW, 61.44 kWh, lithium iron phosphate battery | SGS | 2026-04-07 | Ed. 3 : 2022 | 61.44 | 61.44 | No Information Submitted | No Information Submitted | N |  | 2026-05-21
Fortress Power LLC |  | FP-Nano-S12-O | Lithium Iron Phosphate | 61.44 kW, 61.44 kWh, lithium iron phosphate battery | SGS | 2026-04-07 | Ed. 3 : 2022 | 61.44 | 61.44 | No Information Submitted | No Information Submitted | N |  | 2026-05-21
Fortress Power LLC |  | FP-Mega-S1-O | Lithium Ion | 52 kW, 104.499 kWh, lithium ion battery | UL | 2025-12-24 | Ed. 3 : 2022 | 104.499 | 52 | No Information Submitted | No Information Submitted | N |  | 2026-09-11
Fortress Power LLC |  | FP-Mega-S2-O | Lithium Ion | 104 kW, 208.998 kWh, lithium ion battery | UL | 2025-12-24 | Ed. 3 : 2022 | 208.998 | 104 | No Information Submitted | No Information Submitted | N |  | 2026-09-11
Fortress Power LLC |  | FP-Mega-S260-O | Lithium Ion | 130.62 kW, 261.24 kWh, lithium ion battery | SGS | 2026-06-03 | Ed. 3 : 2022 | 261.24 | 130.62 | No Information Submitted | No Information Submitted | N |  | 2026-09-21
Fortress Power LLC |  | eSpire 280 | Lithium Iron Phosphate | 139.76 kW, 279.5 kWh, lithium iron phosphate (LFP) battery | TUV SUD America | 2023-05-24 | Ed. 2 : 2018 | 279.5 | 139.76 | No Information Submitted | No Information Submitted | N |  | 2023-07-21
Fortress Power LLC |  | FP-SL00301U001L | Lithium Iron Phosphate | 150 kW, 301 kWh lithium iron phosphate (LFP) battery | TUV Rheinland of North America | 2023-08-03 | Ed. 3 : 2022 | 301.056 | 150.528 | No Information Submitted | No Information Submitted | N |  | 2023-10-23
Fortress Power LLC |  | FP-Mega-S312-O | Lithium Ion | 156.75 kW, 313.49 kWh, lithium ion battery | SGS | 2026-06-03 | Ed. 3 : 2022 | 313.49 | 156.75 | No Information Submitted | No Information Submitted | N |  | 2026-09-21
Fortress Power LLC |  | FP-Mega-S3-O | Lithium Ion | 156 kW, 313.497 kWh, lithium ion battery | UL | 2025-12-24 | Ed. 3 : 2022 | 313.497 | 156 | No Information Submitted | No Information Submitted | N |  | 2026-09-11
Fortress Power LLC |  | FP-SL00344U001L | Lithium Iron Phosphate | 172 kW, 344 kWh lithium iron phosphate (LFP) battery | TUV Rheinland of North America | 2023-08-08 | Ed. 3 : 2022 | 344.064 | 172.032 | No Information Submitted | No Information Submitted | N |  | 2023-10-23
Fortress Power LLC |  | FP-Mega-S364-O | Lithium Ion | 182.87 kW, 365.74 kWh, lithium ion battery | SGS | 2026-06-03 | Ed. 3 : 2022 | 365.74 | 182.87 | No Information Submitted | No Information Submitted | N |  | 2026-09-21
Fortress Power LLC |  | FP-Mega-S416-O | Lithium Ion | 208.99 kW, 417.99 kWh, lithium ion battery | SGS | 2026-06-03 | Ed. 3 : 2022 | 417.99 | 208.99 | No Information Submitted | No Information Submitted | N |  | 2026-09-21
Fortress Power LLC |  | FP-Mega-S4A-O | Lithium Ion | 209 kW, 417.996 kWh, lithium ion battery | UL | 2025-12-24 | Ed. 3 : 2022 | 417.996 | 209 | No Information Submitted | No Information Submitted | N |  | 2026-09-11
Fortress Power LLC |  | FP-Mega-S4B-O | Lithium Ion | 209 kW, 417.996 kWh, lithium ion battery | UL | 2025-12-24 | Ed. 3 : 2022 | 417.996 | 209 | No Information Submitted | No Information Submitted | N |  | 2026-09-11
Fortress Power LLC |  | FP-Mega-S6-O | Lithium Ion | 314 kW, 626.994 kWh, lithium ion battery | UL | 2025-12-24 | Ed. 3 : 2022 | 626.994 | 314 | No Information Submitted | No Information Submitted | N |  | 2026-09-11
Fortress Power LLC |  | FP-Mega-S8-O | Lithium Ion | 418 kW, 835.992 kWh, lithium ion battery | UL | 2025-12-24 | Ed. 3 : 2022 | 835.992 | 418 | No Information Submitted | No Information Submitted | N |  | 2026-09-11
FOXESS CO., LTD. |  | ECS4000-H2 | Lithium Iron Phosphate | 5.76 kW, 7.95 kWh Lithium Ion (LFP) Battery Storage System | CSA Group | 2022-10-28 | Ed. 3 : 2022 | 7.95 | 5.76 | No Information Submitted | No Information Submitted | N |  | 2023-05-11
FOXESS CO., LTD. |  | ECS4000-H3 | Lithium Iron Phosphate | 8.64 kW, 11.92 kWh Lithium Ion (LFP) Battery Storage System | CSA Group | 2022-10-28 | Ed. 3 : 2022 | 11.92 | 8.64 | No Information Submitted | No Information Submitted | N |  | 2023-05-11
FOXESS CO., LTD. |  | CQ7-US-L2 | Lithium Ion | 6.91 kW, 13.92 kWh, lithium ion battery | CSA Group | 2026-06-16 | Ed. 3 : 2022 | 13.92 | 6.91 | No Information Submitted | No Information Submitted | N |  | 2026-09-01
FOXESS CO., LTD. |  | ECS4000-H4 | Lithium Iron Phosphate | 11.52 kW, 15.90 kWh Lithium Ion (LFP) Battery Storage System | CSA Group | 2022-10-28 | Ed. 3 : 2022 | 15.9 | 11.52 | No Information Submitted | No Information Submitted | N |  | 2023-05-11
FOXESS CO., LTD. |  | ECS4000-H5 | Lithium Iron Phosphate | 14.4 kW, 19.87 kWh Lithium Ion (LFP) Battery Storage System | CSA Group | 2022-10-28 | Ed. 3 : 2022 | 19.87 | 14.4 | No Information Submitted | No Information Submitted | N |  | 2023-05-11
FOXESS CO., LTD. |  | CQ7-US-L3 | Lithium Ion | 10.37 kW, 20.88 kWh, lithium ion battery | CSA Group | 2026-06-16 | Ed. 3 : 2022 | 20.88 | 10.37 | No Information Submitted | No Information Submitted | N |  | 2026-09-01
FOXESS CO., LTD. |  | ECS4000-H6 | Lithium Iron Phosphate | 17.28 kW, 23.85 kWh Lithium Ion (LFP) Battery Storage System | CSA Group | 2022-10-28 | Ed. 3 : 2022 | 23.85 | 17.28 | No Information Submitted | No Information Submitted | N |  | 2026-10-21
FOXESS CO., LTD. |  | ECS4000-H7 | Lithium Iron Phosphate | 20.16 kW, 27.82 kWh Lithium Ion (LFP) Battery Storage System | CSA Group | 2022-10-28 | Ed. 3 : 2022 | 27.82 | 20.16 | No Information Submitted | No Information Submitted | N |  | 2026-10-21
FOXESS CO., LTD. |  | CQ7-US-L4 | Lithium Ion | 13.82 kW, 27.84 kWh, lithium ion battery | CSA Group | 2026-06-16 | Ed. 3 : 2022 | 27.84 | 13.82 | No Information Submitted | No Information Submitted | N |  | 2026-09-01
FOXESS CO., LTD. |  | CQ7-US-L5 | Lithium Ion | 17.28 kW, 34.8 kWh, lithium ion battery | CSA Group | 2026-06-16 | Ed. 3 : 2022 | 34.8 | 17.28 | No Information Submitted | No Information Submitted | N |  | 2026-09-01
FOXESS CO., LTD. |  | CQ7-US-L6 | Lithium Ion | 20.74 kW, 41.76 kWh, lithium ion battery | CSA Group | 2026-06-16 | Ed. 3 : 2022 | 41.76 | 20.74 | No Information Submitted | No Information Submitted | N |  | 2026-09-01
FOXESS CO., LTD. |  | CQ7-US-L7 | Lithium Ion | 24.19 kW, 48.72 kWh, lithium ion battery | CSA Group | 2026-06-16 | Ed. 3 : 2022 | 48.72 | 24.19 | No Information Submitted | No Information Submitted | N |  | 2026-09-01
FOXESS CO., LTD. |  | CQ7-US-L8 | Lithium Ion | 27.65 kW, 55.68 kWh, lithium ion battery | CSA Group | 2026-06-16 | Ed. 3 : 2022 | 55.68 | 27.65 | No Information Submitted | No Information Submitted | N |  | 2026-09-01
FOXESS CO., LTD. |  | CQ7-US-L9 | Lithium Ion | 31.1 kW, 62.64 kWh, lithium ion battery | CSA Group | 2026-06-16 | Ed. 3 : 2022 | 62.64 | 31.1 | No Information Submitted | No Information Submitted | N |  | 2026-09-01
FOXESS CO., LTD. |  | CQ7-US-L10 | Lithium Ion | 34.56 kW, 69.6 kWh, lithium ion battery | CSA Group | 2026-06-16 | Ed. 3 : 2022 | 69.6 | 34.56 | No Information Submitted | No Information Submitted | N |  | 2026-09-01
FOXESS CO., LTD. |  | CQ7-US-L11 | Lithium Ion | 38.02 kW, 76.56 kWh, lithium ion battery | CSA Group | 2026-06-16 | Ed. 3 : 2022 | 76.56 | 38.02 | No Information Submitted | No Information Submitted | N |  | 2026-09-01
FOXESS CO., LTD. |  | CQ7-US-L12 | Lithium Ion | 41.47 kW, 83.52 kWh, lithium ion battery | CSA Group | 2026-06-16 | Ed. 3 : 2022 | 83.52 | 41.47 | No Information Submitted | No Information Submitted | N |  | 2026-09-01
FOXESS CO., LTD. |  | CQ7-US-L13 | Lithium Ion | 44.93 kW, 90.48 kWh, lithium ion battery | CSA Group | 2026-06-16 | Ed. 3 : 2022 | 90.48 | 44.93 | No Information Submitted | No Information Submitted | N |  | 2026-09-01
FOXESS CO., LTD. |  | CQ7-US-L14 | Lithium Ion | 48.38 kW, 97.44 kWh, lithium ion battery | CSA Group | 2026-06-16 | Ed. 3 : 2022 | 97.44 | 48.38 | No Information Submitted | No Information Submitted | N |  | 2026-09-01
Geneverse Energy Inc. |  | GVB-5K-1R102-USS | Lithium Iron Phosphate | 5 kW, 5 kWh, lithium iron phosphate battery | CSA Group | 2023-05-12 | Ed. 2 : 2018 | 5 | 5 | No Information Submitted | No Information Submitted | N |  | 2024-01-02
Geneverse Energy Inc. |  | GVB-10K-1R102-USS | Lithium Iron Phosphate | 9 kW, 10 kWh, lithium iron phosphate battery | CSA Group | 2023-05-12 | Ed. 2 : 2018 | 10 | 9 | No Information Submitted | No Information Submitted | N |  | 2024-01-02
Geneverse Energy Inc. |  | GVB-15K-1R102-USS | Lithium Iron Phosphate | 10 kW, 15 kWh, lithium iron phosphate battery | CSA Group | 2023-05-12 | Ed. 2 : 2018 | 15 | 10 | No Information Submitted | No Information Submitted | N |  | 2024-01-02
Geneverse Energy Inc. |  | GVB-20K-1R102-USS | Lithium Iron Phosphate | 10 kW, 20 kWh, lithium iron phosphate battery | CSA Group | 2023-05-12 | Ed. 2 : 2018 | 20 | 10 | No Information Submitted | No Information Submitted | N |  | 2024-01-02
Global Tech China Ltd |  | SUN-BATT-UE-5.12 | Lithium Iron Phosphate | 5.12 kW, 5.12 kWh, lithium iron phosphate battery | UL | 2025-04-10 | Ed. 3 : 2022 | 5.12 | 5.12 | No Information Submitted | No Information Submitted | N |  | 2026-04-13
GoodWe Technologies Co., Ltd. |  | SECU-S2.5 | Lithium Iron Phosphate | 2.88 kW, 2.56 kWh lithium iron battery system | SGS | 2021-02-02 | Ed. 2 : 2018 | 2.56 | 2.88 | No Information Submitted | No Information Submitted | N |  | 2021-03-01
GoodWe Technologies Co., Ltd. |  | SECU-S5 | Lithium Iron Phosphate | 5.76 kW, 5.12 kWh lithium iron battery system | SGS | 2021-02-02 | Ed. 2 : 2018 | 5.12 | 5.76 | No Information Submitted | No Information Submitted | N |  | 2021-03-01
GoodWe Technologies Co., Ltd. |  | SECU-S7.5 | Lithium Iron Phosphate | 8.64 kW, 7.68 kWh lithium iron battery system | SGS | 2021-02-02 | Ed. 2 : 2018 | 7.68 | 8.64 | No Information Submitted | No Information Submitted | N |  | 2021-03-01
GoodWe Technologies Co., Ltd. |  | LX F9.6-30 | Lithium Iron Phosphate | 6.72 kW, 9.6 kWh Li-ion battery system | SGS | 2024-04-19 | Ed. 3 : 2022 | 9.6 | 6.72 | No Information Submitted | No Information Submitted | N |  | 2022-12-12 | 2024-06-03
GoodWe Technologies Co., Ltd. |  | SECU-S10 | Lithium Iron Phosphate | 11.52 kW, 10.24 kWh lithium iron battery system | SGS | 2021-02-02 | Ed. 2 : 2018 | 10.24 | 11.52 | No Information Submitted | No Information Submitted | N |  | 2021-03-01
GoodWe Technologies Co., Ltd. |  | LX F12.8-30 | Lithium Iron Phosphate | 8.96 kW, 12.8 kWh Li-ion battery system | SGS | 2024-04-19 | Ed. 3 : 2022 | 12.8 | 8.96 | No Information Submitted | No Information Submitted | N |  | 2022-12-12 | 2024-06-03
GoodWe Technologies Co., Ltd. |  | SECU-S13 | Lithium Iron Phosphate | 14.4 kW, 12.8 kWh lithium iron battery system | SGS | 2021-02-02 | Ed. 2 : 2018 | 12.8 | 14.4 | No Information Submitted | No Information Submitted | N |  | 2021-03-01
GoodWe Technologies Co., Ltd. |  | SECU-S15 | Lithium Iron Phosphate | 17.28 kW, 15.36 kWh lithium iron battery system | SGS | 2021-02-02 | Ed. 2 : 2018 | 15.36 | 17.28 | No Information Submitted | No Information Submitted | N |  | 2021-03-01
GoodWe Technologies Co., Ltd. |  | LX F16.0-30 | Lithium Iron Phosphate | 11.2 kW, 16 kWh Li-ion battery system | SGS | 2024-04-19 | Ed. 3 : 2022 | 16 | 11.2 | No Information Submitted | No Information Submitted | N |  | 2022-12-12 | 2024-06-03
GoodWe Technologies Co., Ltd. |  | SECU-S18 | Lithium Iron Phosphate | 20.16 kW, 17.92 kWh lithium iron battery system | SGS | 2021-02-02 | Ed. 2 : 2018 | 17.92 | 20.16 | No Information Submitted | No Information Submitted | N |  | 2021-03-01
GoodWe Technologies Co., Ltd. |  | LX F19.2-30 | Lithium Iron Phosphate | 13.44 kW, 19.2 kWh Li-ion battery system | SGS | 2024-04-19 | Ed. 3 : 2022 | 19.2 | 13.44 | No Information Submitted | No Information Submitted | N |  | 2022-12-12 | 2024-06-03
GoodWe Technologies Co., Ltd. |  | SECU-S20 | Lithium Iron Phosphate | 23.04kW, 20.48 kWh lithium iron battery system | SGS | 2021-02-02 | Ed. 2 : 2018 | 20.48 | 23.04 | No Information Submitted | No Information Submitted | N |  | 2021-03-01
Gotion, Inc. |  | IFP81175200-300Ah | Lithium Iron Phosphate | 0.48 kW, 0.96 kWh, Lithium Iron Phosphate Battery Cell | CSA Group | 2023-01-06 | Ed. 3 : 2022 | 0.96 | 0.48 | No Information Submitted | No Information Submitted | N |  | 2024-11-12
Gotion, Inc. |  | IFP72175207-314Ah | Lithium Iron Phosphate | 0.5024 kW, 1.0048 kWh, Lithium Iron Phosphate Battery Cell | CSA Group | 2024-04-29 | Ed. 3 : 2022 | 1.0048 | 0.5024 | No Information Submitted | No Information Submitted | N |  | 2025-02-21
Greensun Solar Energy Tech Co., Limited |  | TH-48200-W | Lithium Ion | 4.8 kW, 9.6 kWh lithium ion battery | TUV Rheinland | 2023-07-14 | Ed. 3 : 2022 | 9.6 | 4.8 | No Information Submitted | No Information Submitted | N |  | 2023-10-11
Guangdong Felicity New Energy Co., Ltd. |  | LUX-X-48100LCG01-US | Lithium Iron Phosphate | 3.072 kW, 4.98 kWh, lithium iron phosphate | SGS | 2024-06-05 | Ed. 3 : 2022 | 4.98 | 3.072 | No Information Submitted | No Information Submitted | N |  | 2024-10-11
Guangdong Felicity New Energy Co., Ltd. |  | LUX-X-48100LMG01-US | Lithium Iron Phosphate | 3.072 kW, 4.98 kWh, lithium iron phosphate | SGS | 2024-06-05 | Ed. 3 : 2022 | 4.98 | 3.072 | No Information Submitted | No Information Submitted | N |  | 2024-10-11
Guangdong Felicity New Energy Co., Ltd. |  | LUX-X-48100LG01-USM2 | Lithium Iron Phosphate | 6.144 kW, 9.96 kWh, lithium iron phosphate | SGS | 2024-06-05 | Ed. 3 : 2022 | 9.96 | 6.144 | No Information Submitted | No Information Submitted | N |  | 2024-10-11
Guangdong Felicity New Energy Co., Ltd. |  | LUX-X-48100LG01-USM3 | Lithium Iron Phosphate | 9.216 kW, 14.94 kWh, lithium iron phosphate | SGS | 2024-06-05 | Ed. 3 : 2022 | 14.94 | 9.216 | No Information Submitted | No Information Submitted | N |  | 2024-10-11
Guangdong Felicity New Energy Co., Ltd. |  | LUX-X-48100LG01- USM4 | Lithium Iron Phosphate | 12.288 kW, 19.92 kWh, lithium iron phosphate | SGS | 2024-06-05 | Ed. 3 : 2022 | 19.92 | 12.288 | No Information Submitted | No Information Submitted | N |  | 2024-10-11
Guangdong Felicity New Energy Co., Ltd. |  | LUX-X-48100LG01- USM5 | Lithium Iron Phosphate | 15.36 kW, 24.9 kWh, lithium iron phosphate | SGS | 2024-06-05 | Ed. 3 : 2022 | 24.9 | 15.36 | No Information Submitted | No Information Submitted | N |  | 2025-01-13
Guangdong Felicity New Energy Co., Ltd. |  | LUX-X-48100LG01- USM6 | Lithium Iron Phosphate | 18.432 kW, 29.88 kWh, lithium iron phosphate | SGS | 2024-06-05 | Ed. 3 : 2022 | 29.88 | 18.432 | No Information Submitted | No Information Submitted | N |  | 2025-01-13
Guangdong Felicity New Energy Co., Ltd. |  | LUX-X-48100LG01- USM7 | Lithium Iron Phosphate | 20.48 kW, 34.86 kWh, lithium iron phosphate | SGS | 2024-06-05 | Ed. 3 : 2022 | 34.86 | 20.48 | No Information Submitted | No Information Submitted | N |  | 2025-01-13
Guangdong Felicity New Energy Co., Ltd. |  | LUX-X-48100LG01- USM8 | Lithium Iron Phosphate | 20.48 kW, 39.84 kWh, lithium iron phosphate | SGS | 2024-06-05 | Ed. 3 : 2022 | 39.84 | 20.48 | No Information Submitted | No Information Submitted | N |  | 2025-01-13
Guangzhou Felicity Solar Technology Co., Ltd |  | EC10000 | Lithium Ion | 5 kW, 10.24 kWh lithium ion battery | TUV Rheinland of North America | 2023-08-08 | Ed. 3 : 2022 | 10.24 | 5 | No Information Submitted | No Information Submitted | N |  | 2023-10-11
Guangzhou Great Power Energy Storage Technology Co., Ltd |  | SLL03C2-D1P52S1R1-A01 | Lithium Iron Phosphate | 33.96 kW, 52.25 kWh lithium ion battery system | TUV Rheinland of North America | 2025-01-06 | Ed. 3 : 2022 | 52.25 | 33.96 | No Information Submitted | No Information Submitted | N |  | 2025-05-01
Guangzhou Great Power Energy Storage Technology Co., Ltd |  | SLL03C2-D1P52S1R2-A01 | Lithium Iron Phosphate | 67.93 kW, 104.5 kWh lithium ion battery system | TUV Rheinland of North America | 2025-01-06 | Ed. 3 : 2022 | 104.5 | 67.93 | No Information Submitted | No Information Submitted | N |  | 2025-05-01
Guangzhou Great Power Energy Storage Technology Co., Ltd |  | SLL03C2-D1P52S1R3-A01 | Lithium Iron Phosphate | 101.89 kW, 156.75 kWh lithium ion battery system | TUV Rheinland of North America | 2025-01-06 | Ed. 3 : 2022 | 156.75 | 101.89 | No Information Submitted | No Information Submitted | N |  | 2025-05-01
Guangzhou Great Power Energy Storage Technology Co., Ltd |  | SLL03C2-D1P52S1R4-A01 | Lithium Iron Phosphate | 135.85 kW, 209 kWh lithium ion battery system | TUV Rheinland of North America | 2025-01-06 | Ed. 3 : 2022 | 209 | 135.85 | No Information Submitted | No Information Submitted | N |  | 2025-05-01
Guangzhou Great Power Energy Storage Technology Co., Ltd |  | SLL03C2-D1P52S1R5-A01 | Lithium Iron Phosphate | 169.81 kW, 261.25 kWh lithium ion battery system | TUV Rheinland of North America | 2025-01-06 | Ed. 3 : 2022 | 261.25 | 169.81 | No Information Submitted | No Information Submitted | N |  | 2025-05-01
Guangzhou Great Power Energy Storage Technology Co., Ltd |  | SLL03C2-D1P52S1R6-A01 | Lithium Iron Phosphate | 203.78 kW, 313.5 kWh lithium ion battery system | TUV Rheinland of North America | 2025-01-06 | Ed. 3 : 2022 | 313.5 | 203.78 | No Information Submitted | No Information Submitted | N |  | 2025-05-01
Guangzhou Great Power Energy Storage Technology Co., Ltd |  | SLL03C2-D1P52S1R7-A01 | Lithium Iron Phosphate | 237.74 kW, 365.75 kWh lithium ion battery system | TUV Rheinland of North America | 2025-01-06 | Ed. 3 : 2022 | 365.75 | 237.74 | No Information Submitted | No Information Submitted | N |  | 2025-05-01
Guangzhou Great Power Energy Storage Technology Co., Ltd |  | SLL02C2-D1P52S1R8-B01 | Lithium Iron Phosphate | 230.2 kW, 372.74 kWh lithium ion battery system | UL | 2024-08-12 | Ed. 3 : 2022 | 372.74 | 230.2 | No Information Submitted | No Information Submitted | N |  | 2024-11-01
Guangzhou Great Power Energy Storage Technology Co., Ltd |  | SLL03C2-D1P52S1R8-A01 | Lithium Iron Phosphate | 209 kW, 417.996 kWh lithium ion battery system | TUV Rheinland of North America | 2025-01-06 | Ed. 3 : 2022 | 417.996 | 209 | No Information Submitted | No Information Submitted | N |  | 2025-03-21
GuangZhou MeriTech Power Co Ltd |  | MERITSUN LFP48V100AH | Lithium Iron Phosphate | 4.8 kW, 5 kWh, LiFePO4 lithium iron battery | UL | 2022-07-07 | Ed. 2 : 2018 | 5 | 4.8 | No Information Submitted | No Information Submitted | N |  | 2022-11-01
GuangZhou MeriTech Power Co Ltd |  | MERITSUN LFP51.2V100AH | Lithium Iron Phosphate | 4.8 kW, 5 kWh, LiFePO4 lithium iron battery | UL | 2022-07-07 | Ed. 2 : 2018 | 5 | 4.8 | No Information Submitted | No Information Submitted | N |  | 2022-11-01
Guangzhou Sanjing Electric Co., Ltd. |  | B2-7.3-HV5 | Lithium Ion | 5.12 kW, 7.3 kWh lithium ion battery system | Intertek | 2023-07-28 | Ed. 3 : 2022 | 7.3 | 5.12 | No Information Submitted | No Information Submitted | N |  | 2023-12-21
Guangzhou Sanjing Electric Co., Ltd. |  | B2-14.6-HV5 | Lithium Ion | 10.24 kW, 14.6 kWh lithium ion battery system | Intertek | 2023-07-28 | Ed. 3 : 2022 | 14.6 | 10.24 | No Information Submitted | No Information Submitted | N |  | 2023-12-21
Guangzhou Sanjing Electric Co., Ltd. |  | B2-21.9-HV5 | Lithium Ion | 15.36 kW, 21.9 kWh lithium ion battery system | Intertek | 2023-07-28 | Ed. 3 : 2022 | 21.9 | 15.36 | No Information Submitted | No Information Submitted | N |  | 2023-12-21
HINAESS TECH CO., LTD |  | PowerShield Max | Lithium Iron Phosphate | 10.24 kW, 16.076 kWh, lithium iron phosphate battery | SGS | 2025-11-14 | Ed. 3 : 2022 | 16.076 | 10.24 | No Information Submitted | No Information Submitted | N |  | 2026-01-21
Holu Hou Energy LLC |  | HH8200H-EB | Lithium Ion | 6.4 kW, 8.2 kWh lithium ion Battery | TUV Rheinland | 2022-05-07 | Ed. 2 : 2018 | 8.2 | 6.4 | No Information Submitted | No Information Submitted | N |  | 2023-01-11
Hongyibo New Energy Technology (Shenzhen) Co., Ltd. |  | BMS14308 | Lithium Iron Phosphate | 7.68 kW, 14.34 kWh lithium iron phosphate battery | SGS | 2025-02-18 | Ed. 2 : 2018 | 14.34 | 7.68 | No Information Submitted | No Information Submitted | N |  | 2025-06-11
Hongyibo New Energy Technology (Shenzhen) Co., Ltd. |  | BMS14309 | Lithium Iron Phosphate | 7.68 kW, 14.34 kWh lithium iron phosphate battery | SGS | 2025-02-18 | Ed. 2 : 2018 | 14.34 | 7.68 | No Information Submitted | No Information Submitted | N |  | 2025-06-11
Hoymiles Power Electronics Inc. |  | HBX-10LV-USG1 | Lithium Iron Phosphate | 6 kW, 10 kWh lithium iron phosphate battery | TUV Rheinland | 2024-03-22 | Ed. 3 : 2022 | 10 | 6 | No Information Submitted | No Information Submitted | N |  | 2024-06-03
Hoymiles Power Electronics Inc. |  | LB-10D-USG2 | Lithium Iron Phosphate | 5.12 kW, 10.24 kWh, lithium iron phosphate battery | CSA Group | 2025-02-25 | Ed. 3 : 2022 | 10.24 | 5.12 | No Information Submitted | No Information Submitted | N |  | 2025-09-02
Huizhou Roypow Technology Co., Ltd | Roypow | RBmax5.1H | Lithium Ion | 5.12 kW, 3.84 kWh, Lithium Ion Battery System | CSA Group | 2024-06-12 | Ed. 3 : 2022 | 5.12 | 3.84 | 80 [SUN10000S-U] 80 [SUN12000S-U] 80 [SUN15000S-U] | Basic, TOU, Advance DR | Y (2025) |  | 2024-08-21 | 2026-04-01
Huizhou Roypow Technology Co., Ltd | Roypow | 2*RBmax5.1H | Lithium Ion | 10.24 kW, 7.68 kWh, Lithium Ion Battery System | CSA Group | 2024-06-12 | Ed. 3 : 2022 | 10.24 | 7.68 | 81 [SUN10000S-U] 80 [SUN12000S-U] 80 [SUN15000S-U] | Basic, TOU, Advance DR | Y (2025) |  | 2024-08-21 | 2026-04-01
Huizhou Roypow Technology Co., Ltd | Roypow | 3*RBmax5.1H | Lithium Ion | 15.36 kW, 11.52 kWh, Lithium Ion Battery System | CSA Group | 2024-06-12 | Ed. 3 : 2022 | 15.36 | 11.52 | 82 [SUN10000S-U] 80 [SUN12000S-U] 80 [SUN15000S-U] | Basic, TOU, Advance DR | Y (2025) |  | 2024-08-21 | 2026-04-01
Huizhou Roypow Technology Co., Ltd | Roypow | 4*RBmax5.1H | Lithium Ion | 20.48 kW, 15.36 kWh, Lithium Ion Battery System | CSA Group | 2024-06-12 | Ed. 3 : 2022 | 20.48 | 15.36 | 83 [SUN10000S-U] 80 [SUN12000S-U] 80 [SUN15000S-U] | Basic, TOU, Advance DR | Y (2025) |  | 2024-08-21 | 2026-04-01
Huizhou Roypow Technology Co., Ltd | Roypow | 5*RBmax5.1H | Lithium Ion | 25.6 kW, 19.2 kWh, Lithium Ion Battery System | CSA Group | 2024-06-12 | Ed. 3 : 2022 | 25.6 | 19.2 | 84 [SUN10000S-U] 80 [SUN12000S-U] 80 [SUN15000S-U] | Basic, TOU, Advance DR | Y (2025) |  | 2024-08-21 | 2026-04-01
Huizhou Roypow Technology Co., Ltd | Roypow | 6*RBmax5.1H | Lithium Ion | 30.72 kW, 23.04 kWh, Lithium Ion Battery System | CSA Group | 2024-06-12 | Ed. 3 : 2022 | 30.72 | 23.04 | 85 [SUN10000S-U] 80 [SUN12000S-U] 80 [SUN15000S-U] | Basic, TOU, Advance DR | Y (2025) |  | 2024-08-21 | 2026-04-01
Huizhou Roypow Technology Co., Ltd | Roypow | 7*RBmax5.1H | Lithium Ion | 35.84 kW, 26.88 kWh, Lithium Ion Battery System | CSA Group | 2024-06-12 | Ed. 3 : 2022 | 35.84 | 26.88 | 86 [SUN10000S-U] 80 [SUN12000S-U] 80 [SUN15000S-U] | Basic, TOU, Advance DR | Y (2025) |  | 2024-08-21 | 2026-04-01
Huizhou Roypow Technology Co., Ltd | Roypow | 8*RBmax5.1H | Lithium Ion | 40.96 kW, 30.72 kWh, Lithium Ion Battery System | CSA Group | 2024-06-12 | Ed. 3 : 2022 | 40.96 | 30.72 | 87 [SUN10000S-U] 80 [SUN12000S-U] 80 [SUN15000S-U] | Basic, TOU, Advance DR | Y (2025) |  | 2024-08-21 | 2026-04-01
Humless, LLC |  | LFP48100-P5KWH | Lithium Iron Phosphate | 5.12 kW, 4.92 kWh, 96 Ah lithium iron phosphate battery | SGS | 2022-08-19 | Ed. 2 : 2018 | 4.92 | 5.12 | No Information Submitted | No Information Submitted | N |  | 2023-01-03
Humless, LLC |  | W48100B-IP65 | Lithium Iron Phosphate | 5.12 kW, 4.92 kWh, 96 Ah lithium iron phosphate battery | SGS | 2022-08-19 | Ed. 2 : 2018 | 4.92 | 5.12 | No Information Submitted | No Information Submitted | N |  | 2023-01-03
Humless, LLC |  | LFP48100-5KWH | Lithium Iron Phosphate | 5.12 kW, 5.12 kWh, 100 Ah lithium iron phosphate battery | Intertek | 2020-07-22 | Ed. 2 : 2018 | 5.12 | 5.12 | No Information Submitted | No Information Submitted | N |  | 2020-11-23
Hyperian Energy Inc. |  | ST2-50b | Lithium Iron Phosphate | 2.5 kW, 5.0 kWh, Lithium Iron Phosphate Battery | Intertek | 2023-11-13 | Ed. 2 : 2018 | 5 | 2.5 | No Information Submitted | No Information Submitted | N |  | 2024-05-13
Iron Edison Battery Company LLC |  | IE51100RV4 | Lithium Iron Phosphate | 5 kW, 5.12 kWh Lithium Iron Phosphate Battery | UL | 2022-10-31 | Ed. 3 : 2022 | 5.12 | 5 | No Information Submitted | No Information Submitted | N |  | 2023-04-11
Jackery Inc. |  | GVBA-2C20-7K7-USA1 | Lithium Iron Phosphate | 7.68 kWh, lithium ion battery | Intertek | 2024-10-23 | Ed. 3 : 2022 | 7.68 | 6 | No Information Submitted | No Information Submitted | N |  | 2025-02-03
Jackery Inc. |  | GVBA-2C20-11K5-USA1 | Lithium Iron Phosphate | 11.52 kWh, lithium ion battery | Intertek | 2024-10-23 | Ed. 3 : 2022 | 11.52 | 9 | No Information Submitted | No Information Submitted | N |  | 2025-02-03
Jackery Inc. |  | GVBA-2C20-15K4-USA1 | Lithium Iron Phosphate | 15.36 kWh, lithium ion battery | Intertek | 2024-10-23 | Ed. 3 : 2022 | 15.36 | 12 | No Information Submitted | No Information Submitted | N |  | 2025-02-03
Jiangsu RCT Power Energy Technology Co., Ltd |  | Power Battery 3.8 | Lithium Ion | 3.85 kW, 3.84 kWh lithium ion battery system | CSA Group | 2023-06-13 | Ed. 3 : 2022 | 3.84 | 3.85 | No Information Submitted | No Information Submitted | N |  | 2024-08-21
Jiangsu RCT Power Energy Technology Co., Ltd |  | Power Battery 5.7 | Lithium Ion | 5.775 kW, 5.76 kWh lithium ion battery system | CSA Group | 2023-06-13 | Ed. 3 : 2022 | 5.76 | 5.775 | No Information Submitted | No Information Submitted | N |  | 2024-08-21
Jiangsu RCT Power Energy Technology Co., Ltd |  | Power Battery 7.6 | Lithium Ion | 7.7 kW, 7.668 kWh lithium ion battery system | CSA Group | 2023-06-13 | Ed. 3 : 2022 | 7.68 | 7.7 | No Information Submitted | No Information Submitted | N |  | 2024-08-21
Jiangsu RCT Power Energy Technology Co., Ltd |  | Power Battery 9.6 | Lithium Ion | 8 kW, 9.6 kWh lithium ion battery system | CSA Group | 2023-06-13 | Ed. 3 : 2022 | 9.6 | 8 | No Information Submitted | No Information Submitted | N |  | 2024-08-21
Jiangsu RCT Power Energy Technology Co., Ltd |  | Power Battery 11.5 | Lithium Ion | 8 kW, 11.52 kWh lithium ion battery system | CSA Group | 2023-06-13 | Ed. 3 : 2022 | 11.52 | 8 | No Information Submitted | No Information Submitted | N |  | 2024-08-21
Jinko Solar Co., Ltd | Jinko Solar Co., Ltd | JKR-B1950-A-US | Lithium Iron Phosphate | 17.28 kW, 19.2 kWh, lithium-ion battery | CSA Group | 2023-09-01 | Ed. 3 : 2022 | 19.2 | 17.28 | 89 [JKS-R-7P12-US] 89 [JKS-R-11P12-US] | JKS-R-7P12-US - Basic, TOU, Advance DR JKS-R-11P12-US - Basic, TOU, Advance DR | Y (2022) |  | 2023-12-21 | 2024-01-02
Kora Power, Inc. |  | KP-BAT-4LI-01 | Lithium Iron Phosphate | 2.88 kW, 3.97 kWh, lithium ion battery. Must be used with BCU model No. ESS_HV-BCU-V2-CAN located inside a KP-INV series model. | CSA Group | 2026-08-17 | Ed. 3 : 2022 | 3.97 | 2.88 | No Information Submitted | No Information Submitted | N | Must be used with BCU model No. ESS_HV-BCU-V2-CAN located inside a KP-INV series model. | 2026-10-01
KORE Power, Inc. |  | KORE-M1-ESR15008 | Lithium Ion | 52 kW, 52.08 kWh, lithium ion battery | CSA Group | 2022-12-11 | Ed. 2 : 2018 | 52.08 | 52 | No Information Submitted | No Information Submitted | N |  | 2023-12-01
KORE Power, Inc. |  | KORE-M1-ESR15009 | Lithium Ion | 58.5 kW, 58.59 kWh, lithium ion battery | CSA Group | 2022-12-11 | Ed. 2 : 2018 | 58.59 | 58.5 | No Information Submitted | No Information Submitted | N |  | 2023-12-01
KORE Power, Inc. |  | KORE-M1-ESR150010 | Lithium Ion | 65 kW, 65.1 kWh, lithium ion battery | CSA Group | 2022-12-11 | Ed. 2 : 2018 | 65.1 | 65 | No Information Submitted | No Information Submitted | N |  | 2023-12-01
KORE Power, Inc. |  | KORE-M1-ESR150011 | Lithium Ion | 71.5 kW, 71.61 kWh, lithium ion battery | CSA Group | 2022-12-11 | Ed. 2 : 2018 | 71.61 | 71.5 | No Information Submitted | No Information Submitted | N |  | 2023-12-01
KORE Power, Inc. |  | KORE-M1-ESR150012 | Lithium Ion | 78 kW, 78.12 kWh, lithium ion battery | CSA Group | 2022-12-11 | Ed. 2 : 2018 | 78.12 | 78 | No Information Submitted | No Information Submitted | N |  | 2023-12-01
KORE Power, Inc. |  | KORE-M1-ESR150013 | Lithium Ion | 84.5 kW, 84.63 kWh, lithium ion battery | CSA Group | 2022-12-11 | Ed. 2 : 2018 | 84.63 | 84.5 | No Information Submitted | No Information Submitted | N |  | 2023-12-01
KORE Power, Inc. |  | KORE-M1-ESR150014 | Lithium Ion | 91 kW, 91.14 kWh, lithium ion battery | CSA Group | 2022-12-11 | Ed. 2 : 2018 | 91.14 | 91 | No Information Submitted | No Information Submitted | N |  | 2023-12-01
KORE Power, Inc. |  | KORE-M1-ESR150015 | Lithium Ion | 97.5 kW, 97.65 kWh, lithium ion battery | CSA Group | 2022-12-11 | Ed. 2 : 2018 | 97.65 | 97.5 | No Information Submitted | No Information Submitted | N |  | 2023-12-01
KORE Power, Inc. |  | KORE-M1-ESR150016 | Lithium Ion | 104 kW, 104.16 kWh, lithium ion battery | CSA Group | 2022-12-11 | Ed. 2 : 2018 | 104.16 | 104 | No Information Submitted | No Information Submitted | N |  | 2023-12-01
KORE Power, Inc. |  | KORE-M1-ESR150017 | Lithium Ion | 110 kW, 110.7 kWh, lithium ion battery | CSA Group | 2022-12-11 | Ed. 2 : 2018 | 110.7 | 110 | No Information Submitted | No Information Submitted | N |  | 2023-02-13 | 2023-12-01
KORE Power, Inc. |  | P1-R34SM5P10S-A | Lithium Ion | 260 kW, 335 kWh lithium ion battery | SGS | 2023-05-18 | Ed. 3 : 2022 | 335 | 260 | No Information Submitted | No Information Submitted | N |  | 2023-11-01
KORE Power, Inc. |  | P2-R15SM2P28S-A | Lithium Iron Phosphate | 375 kW, 750 kWh lithium ion battery system | SGS | 2024-02-29 | Ed. 3 : 2022 | 750 | 375 | No Information Submitted | No Information Submitted | N |  | 2024-06-11
Kowint Energy Inc. |  | R5000-SS | Lithium Iron Phosphate | 4.8 kW, 4.8 kWh Lithium-Iron battery | TUV Rheinland of North America | 2023-05-17 | Ed. 3 : 2022 | 4.8 | 4.8 | No Information Submitted | No Information Submitted | N |  | 2023-10-02
Kowint Energy Inc. |  | R5000-SSW | Lithium Iron Phosphate | 4.8 kW, 4.8 kWh lithium-iron battery | TUV Rheinland of North America | 2023-05-17 | Ed. 3 : 2022 | 4.8 | 4.8 | No Information Submitted | No Information Submitted | N |  | 2023-10-02
Kowint Energy Inc. |  | S4001-SS | Lithium Iron Phosphate | 4.8 kW, 4.8 kWh lithium-iron battery | TUV Rheinland of North America | 2023-06-30 | Ed. 3 : 2022 | 4.8 | 4.8 | No Information Submitted | No Information Submitted | N |  | 2023-10-02
Kowint Energy Inc. |  | S4001-SSW | Lithium Iron Phosphate | 4.8 kW, 4.8 kWh lithium-iron battery | TUV Rheinland of North America | 2023-06-30 | Ed. 3 : 2022 | 4.8 | 4.8 | No Information Submitted | No Information Submitted | N |  | 2023-10-02
Kowint Energy Inc. |  | W5000-SS | Lithium Iron Phosphate | 4.8 kW, 4.8 kWh lithium-iron battery | TUV Rheinland of North America | 2023-05-17 | Ed. 3 : 2022 | 4.8 | 4.8 | No Information Submitted | No Information Submitted | N |  | 2023-10-02
Kowint Energy Inc. |  | W5000-SSW | Lithium Iron Phosphate | 4.8 kW, 4.8 kWh lithium-iron battery | TUV Rheinland of North America | 2023-05-17 | Ed. 3 : 2022 | 4.8 | 4.8 | No Information Submitted | No Information Submitted | N |  | 2023-10-02
Kowint Energy Inc. |  | R5000-ST | Lithium Iron Phosphate | 5 kW, 5.12 kWh lithium-iron battery | TUV Rheinland of North America | 2023-05-17 | Ed. 3 : 2022 | 5.12 | 5 | No Information Submitted | No Information Submitted | N |  | 2023-10-02
Kowint Energy Inc. |  | R5000-STW | Lithium Iron Phosphate | 5 kW, 5.12 kWh lithium-iron battery | TUV Rheinland of North America | 2023-05-17 | Ed. 3 : 2022 | 5.12 | 5 | No Information Submitted | No Information Submitted | N |  | 2023-10-02
Kowint Energy Inc. |  | S4001-ST | Lithium Iron Phosphate | 5 kW, 5.12 kWh lithium-iron battery | TUV Rheinland of North America | 2023-06-30 | Ed. 3 : 2022 | 5.12 | 5 | No Information Submitted | No Information Submitted | N |  | 2023-10-02
Kowint Energy Inc. |  | S4001-STW | Lithium Iron Phosphate | 5 kW, 5.12 kWh lithium-iron battery | TUV Rheinland of North America | 2023-06-30 | Ed. 3 : 2022 | 5.12 | 5 | No Information Submitted | No Information Submitted | N |  | 2023-10-02
Kowint Energy Inc. |  | W5000-ST | Lithium Iron Phosphate | 5 kW, 5.12 kWh lithium-iron battery | TUV Rheinland of North America | 2023-05-17 | Ed. 3 : 2022 | 5.12 | 5 | No Information Submitted | No Information Submitted | N |  | 2023-10-02
Kowint Energy Inc. |  | W5000-STW | Lithium Iron Phosphate | 5 kW, 5.12 kWh lithium-iron battery | TUV Rheinland of North America | 2023-05-17 | Ed. 3 : 2022 | 5.12 | 5 | No Information Submitted | No Information Submitted | N |  | 2023-10-02
Kowint Energy Inc. |  | S4002-SS | Lithium Iron Phosphate | 9.6 kW, 9.6 kWh Lithium-Iron battery | TUV Rheinland of North America | 2023-06-30 | Ed. 3 : 2022 | 9.6 | 9.6 | No Information Submitted | No Information Submitted | N |  | 2023-10-02
Kowint Energy Inc. |  | S4002-SSW | Lithium Iron Phosphate | 9.6 kW, 9.6 kWh lithium-iron battery | TUV Rheinland of North America | 2023-06-30 | Ed. 3 : 2022 | 9.6 | 9.6 | No Information Submitted | No Information Submitted | N |  | 2023-10-02
Kowint Energy Inc. |  | S4002-ST | Lithium Iron Phosphate | 10 kW, 10.24 kWh Lithium-Iron battery | TUV Rheinland of North America | 2023-06-30 | Ed. 3 : 2022 | 10.24 | 10 | No Information Submitted | No Information Submitted | N |  | 2023-10-02
Kowint Energy Inc. |  | S4002-STW | Lithium Iron Phosphate | 10 kW, 10.24 kWh lithium-iron battery | TUV Rheinland of North America | 2023-06-30 | Ed. 3 : 2022 | 10.24 | 10 | No Information Submitted | No Information Submitted | N |  | 2023-10-02
Kowint Energy Inc. |  | S4003-SS | Lithium Iron Phosphate | 14.4 kW, 14.4 kWh lithium-iron battery | TUV Rheinland of North America | 2023-06-30 | Ed. 3 : 2022 | 14.4 | 14.4 | No Information Submitted | No Information Submitted | N |  | 2023-10-02
Kowint Energy Inc. |  | S4003-SSW | Lithium Iron Phosphate | 14.4 kW, 14.4 kWh Lithium-Iron battery | TUV Rheinland of North America | 2023-06-30 | Ed. 3 : 2022 | 14.4 | 14.4 | No Information Submitted | No Information Submitted | N |  | 2023-10-02
Kowint Energy Inc. |  | S4003-ST | Lithium Iron Phosphate | 15 kW, 15.36 kWh lithium-iron battery | TUV Rheinland of North America | 2023-06-30 | Ed. 3 : 2022 | 15.36 | 15 | No Information Submitted | No Information Submitted | N |  | 2023-10-02
Kowint Energy Inc. |  | S4003-STW | Lithium Iron Phosphate | 15 kW, 15.36Wh Lithium-Iron battery | TUV Rheinland of North America | 2023-06-30 | Ed. 3 : 2022 | 15.36 | 15 | No Information Submitted | No Information Submitted | N |  | 2023-10-02
Kowint Energy Inc. |  | S4004-SS | Lithium Iron Phosphate | 15 kW, 19.2 kWh lithium-iron battery | TUV Rheinland of North America | 2023-06-30 | Ed. 3 : 2022 | 19.2 | 15 | No Information Submitted | No Information Submitted | N |  | 2023-10-02
Kowint Energy Inc. |  | S4004-SSW | Lithium Iron Phosphate | 15 kW, 19.2 kWh lithium-iron battery | TUV Rheinland of North America | 2023-06-30 | Ed. 3 : 2022 | 19.2 | 15 | No Information Submitted | No Information Submitted | N |  | 2023-10-02
Kowint Energy Inc. |  | S4004-ST | Lithium Iron Phosphate | 15 kW, 20.48 kWh lithium-iron battery | TUV Rheinland of North America | 2023-06-30 | Ed. 3 : 2022 | 20.48 | 15 | No Information Submitted | No Information Submitted | N |  | 2023-10-02
Kowint Energy Inc. |  | S4004-STW | Lithium Iron Phosphate | 15 kW, 20.48 kWh lithium-iron battery | TUV Rheinland of North America | 2023-06-30 | Ed. 3 : 2022 | 20.48 | 15 | No Information Submitted | No Information Submitted | N |  | 2023-10-02
Kowint Energy Inc. |  | S4005-SS | Lithium Iron Phosphate | 15 kW, 24 kWh Lithium-Iron battery | TUV Rheinland of North America | 2023-06-30 | Ed. 3 : 2022 | 24 | 15 | No Information Submitted | No Information Submitted | N |  | 2023-10-02
Kowint Energy Inc. |  | S4005-SSW | Lithium Iron Phosphate | 15 kW, 24 kWh lithium-iron battery | TUV Rheinland of North America | 2023-06-30 | Ed. 3 : 2022 | 24 | 15 | No Information Submitted | No Information Submitted | N |  | 2023-10-02
Kowint Energy Inc. |  | S4005-ST | Lithium Iron Phosphate | 15 kW, 25.6 kWh Lithium-Iron battery | TUV Rheinland of North America | 2023-06-30 | Ed. 3 : 2022 | 25.6 | 15 | No Information Submitted | No Information Submitted | N |  | 2023-10-02
Kowint Energy Inc. |  | S4005-STW | Lithium Iron Phosphate | 15 kW, 25.6 kWh lithium-iron battery | TUV Rheinland of North America | 2023-06-30 | Ed. 3 : 2022 | 25.6 | 15 | No Information Submitted | No Information Submitted | N |  | 2023-10-02
Kowint Energy Inc. |  | S4006-SS | Lithium Iron Phosphate | 15 kW, 28.8 kWh lithium-iron battery | TUV Rheinland of North America | 2023-06-30 | Ed. 3 : 2022 | 28.8 | 15 | No Information Submitted | No Information Submitted | N |  | 2023-10-02
Kowint Energy Inc. |  | S4006-SSW | Lithium Iron Phosphate | 15 kW, 28.8 kWh Lithium-Iron battery | TUV Rheinland of North America | 2023-06-30 | Ed. 3 : 2022 | 28.8 | 15 | No Information Submitted | No Information Submitted | N |  | 2023-10-02
Kowint Energy Inc. |  | S4006-ST | Lithium Iron Phosphate | 15 kW, 30.72 kWh lithium-iron battery | TUV Rheinland of North America | 2023-06-30 | Ed. 3 : 2022 | 30.72 | 15 | No Information Submitted | No Information Submitted | N |  | 2023-10-02
Kowint Energy Inc. |  | S4006-STW | Lithium Iron Phosphate | 15 kW, 30.72 kWh Lithium-Iron battery | TUV Rheinland of North America | 2023-06-30 | Ed. 3 : 2022 | 30.72 | 15 | No Information Submitted | No Information Submitted | N |  | 2023-10-02
Kowint Energy Inc. |  | K-KS060LCB01-US | Lithium Iron Phosphate | 58.36 kW, 61.4 kWh, lithium iron phosphate battery | TUV Rheinland of North America | 2025-09-12 | Ed. 3 : 2022 | 61.4 | 58.36 | No Information Submitted | No Information Submitted | N |  | 2026-01-21
Kowint Energy Inc. |  | K-KS060LCB02-US | Lithium Iron Phosphate | 29.18 kW, 61.4 kWh, lithium iron phosphate battery | TUV Rheinland of North America | 2025-09-12 | Ed. 3 : 2022 | 61.4 | 29.18 | No Information Submitted | No Information Submitted | N |  | 2026-01-21
LG Energy Solution, Ltd. |  | RESU 10H Prime | Lithium Ion | 5 kW, 9.6 kWh lithium ion battery system | TUV Rheinland of North America | 2021-03-09 | Ed. 2 : 2018 | 9.6 | 5 | No Information Submitted | No Information Submitted | N |  | 2021-04-01
LG Energy Solution, Ltd. |  | EU0407N00B_3S (enblock S10) | Lithium Ion | 5 kW, 10.6 kWh lithium ion battery system | TUV Rheinland | 2023-06-13 | Ed. 3 : 2022 | 10.6 | 5 | No Information Submitted | No Information Submitted | N |  | 2024-07-11
LG Energy Solution, Ltd. |  | EU0407N00B_4S (enblock S14) | Lithium Ion | 6 kW, 14.1 kWh lithium ion battery system | TUV Rheinland | 2023-06-13 | Ed. 3 : 2022 | 14.1 | 6 | No Information Submitted | No Information Submitted | N |  | 2024-07-11
LG Energy Solution, Ltd. |  | RESU 16H Prime | Lithium Ion | 7 kW, 16 kWh lithium ion battery pack | TUV Rheinland of North America | 2020-12-17 | Ed. 2 : 2018 | 16 |  | No Information Submitted | No Information Submitted | N |  | 2021-04-12
LG Energy Solution, Ltd. |  | EU0407N00B_5S (enblock S17) | Lithium Ion | 7 kW, 17.7 kWh lithium ion battery system | TUV Rheinland | 2023-06-13 | Ed. 3 : 2022 | 17.7 | 7 | No Information Submitted | No Information Submitted | N |  | 2024-07-11
LG Energy Solution, Ltd. |  | SR22F617F_G16D1 | Lithium Ion | 110 kW, 110 kWh lithium ion battery system | TUV Rheinland | 2021-12-02 | Ed. 2 : 2018 | 110.908 | 110.908 | No Information Submitted | No Information Submitted | N |  | 2022-08-22
Liniotech |  | LNT051200A-B-GBP2 | Lithium Ion | 5.12 kW, 10.24 kWh, lithium ion battery | Intertek | 2023-04-27 | Ed. 2 : 2018 | 10.24 | 5.12 | No Information Submitted | No Information Submitted | N |  | 2023-08-01
Liniotech |  | LNT051280A-B-GBP2 | Lithium Iron Phosphate | 7.68 kW, 14.34 kWh lithium iron phosphate battery | SGS | 2024-11-13 | Ed. 2 : 2018 | 14.34 | 7.68 | No Information Submitted | No Information Submitted | N |  | 2025-05-21
Liniotech |  | LNT051280A-B-GBP2F | Lithium Iron Phosphate | 7.68 kW, 14.34 kWh lithium iron phosphate battery | SGS | 2024-11-13 | Ed. 2 : 2018 | 14.34 | 7.68 | No Information Submitted | No Information Submitted | N |  | 2025-05-21
Lion Energy | Lion Energy | Lion LFP Battery 14.3kWh | Lithium Iron Phosphate | 8.2 kW, 14.3 kWh, lithium iron phosphate battery | SGS | 2025-01-15 | Ed. 3 : 2022 | 14.3 | 8.2 | 89 [Lion Hybrid Inverter 12kW] 89 [Lion Hybrid Inverter 15kW] | Lion Hybrid Inverter 12kW - Basic, TOU, Advance DR Lion Hybrid Inverter 15kW- Basic, TOU, Advance DR | Y (2022) |  | 2025-12-11
Lion Energy | Lion Energy | Sanctuary 3 Battery 14.3kWh | Lithium Iron Phosphate | 8.2 kW, 14.3 kWh, lithium iron phosphate battery | SGS | 2025-03-27 | Ed. 3 : 2022 | 14.3 | 8.2 | 89 [Sanctuary 3 Inverter 12kW] 89 [Sanctuary 3 Inverter 18kW] 89 [Sanctuary 3 Inverter 24kW] | Sanctuary 3 Inverter 12kW - Basic, TOU, Advance DR Sanctuary 3 Inverter 18kW- Basic, TOU, Advance DR Sanctuary 3 Inverter 24kW - Basic, TOU, Advance DR | Y (2022) |  | 2025-11-21 | 2025-12-11
Lite-On Technology Corporation |  | BA-LF058402 | Lithium Ion | 2.88 kW, 3.97 kWh, lithium ion battery | CSA Group | 2025-07-01 | Ed. 3 : 2022 | 3.97 | 2.88 | Inverter 12kW] | Inverter 12kW - Basic, TOU, Advance DR | N |  | 2025-08-11
Lite-On Technology Corporation |  | BS-LF051063 | Lithium Ion | 5.8 kW, 6.6 kWh, lithium ion battery | UL | 2024-06-27 | Ed. 3 : 2022 | 6.6 | 5.8 | 89 [Sanctuary 3 | Sanctuary 3 | N |  | 2024-08-01
Lite-On Technology Corporation |  | BS-LF051133 | Lithium Ion | 9.3 kW, 13.3 kWh, lithium ion battery | UL | 2024-06-27 | Ed. 3 : 2022 | 13.3 | 9.3 | Inverter 18kW] | Inverter 18kW- Basic, TOU, Advance DR | N |  | 2024-08-01
Lite-On Technology Corporation |  | BS-LF051203 | Lithium Ion | 12.2 kW, 19.9 kWh, lithium ion battery | UL | 2024-06-27 | Ed. 3 : 2022 | 19.9 | 12.2 | 89 [Sanctuary 3 | Sanctuary 3 | N |  | 2024-08-01
Lithion Battery Inc. |  | CP1-LFP05120-1A01 | Lithium Iron Phosphate | 5.12 kW, 5.12 kWh lithium iron battery | CSA Group | 2023-02-07 | Ed. 2 : 2018 | 5.12 | 5.12 | Inverter 24kW] | Inverter 24kW - Basic, TOU, Advance DR | N |  | 2023-05-01
Lithion Battery Inc. |  | PF5-LFP09600-2A01 | Lithium Iron Phosphate | 8.6 kW, 9.6 kWh lithium iron battery | CSA Group | 2023-02-07 | Ed. 2 : 2018 | 9.6 | 8.6 | No Information Submitted | No Information Submitted | N | Formerly Stored Energy Inc, PF5-LFP09600-2A01 | 2023-05-01 | 2023-05-11
Lithion Battery Inc. |  | PF5-LFP14400-2A01 | Lithium Iron Phosphate | 12.9 kW, 14.4 kWh lithium iron battery | CSA Group | 2023-02-07 | Ed. 2 : 2018 | 14.4 | 12.9 | No Information Submitted | No Information Submitted | N | Formerly Stored Energy Inc, PF5-LFP14400-2A01 | 2023-05-01 | 2023-05-11
Lithion Battery Inc. |  | PF5-LFP19200-2A01 | Lithium Iron Phosphate | 14.4 kW, 19.2 kWh lithium iron battery | CSA Group | 2023-02-07 | Ed. 2 : 2018 | 19.2 | 14.4 | No Information Submitted | No Information Submitted | N | Formerly Stored Energy Inc, PF5-LFP19200-2A01 | 2023-05-01 | 2023-05-11
Lithion Battery Inc. |  | PF5-LFP24000-2A01 | Lithium Iron Phosphate | 14.4 kW, 24 kWh lithium iron battery | CSA Group | 2023-02-07 | Ed. 2 : 2018 | 24 | 14.4 | No Information Submitted | No Information Submitted | N | Formerly Stored Energy Inc, PF5-LFP24000-2A01 | 2023-05-01 | 2023-05-11
Lithion Battery Inc. |  | PF5-LFP28800-2A01 | Lithium Iron Phosphate | 14.4 kW, 28.8 kWh lithium iron battery | CSA Group | 2023-02-07 | Ed. 2 : 2018 | 28.8 | 14.4 | No Information Submitted | No Information Submitted | N | Formerly Stored Energy Inc, PF5-LFP28800-2A01 | 2023-05-01 | 2023-05-11
Lithion Battery Inc. |  | PF5-LFP33600-2A01 | Lithium Iron Phosphate | 14.4 kW, 33.6 kWh lithium iron battery | CSA Group | 2023-02-07 | Ed. 2 : 2018 | 33.6 | 14.4 | No Information Submitted | No Information Submitted | N | Formerly Stored Energy Inc, PF5-LFP33600-2A01 | 2023-05-01 | 2023-05-11
Lithion Battery Inc. |  | PF5-LFP38400-2A01 | Lithium Iron Phosphate | 14.4 kW, 38.4 kWh lithium iron battery | CSA Group | 2023-02-07 | Ed. 2 : 2018 | 38.4 | 14.4 | No Information Submitted | No Information Submitted | N | Formerly Stored Energy Inc, PF5-LFP38400-2A01 | 2023-05-01 | 2023-05-11
Lithion Battery Inc. |  | GB3-0120 | Lithium Iron Phosphate | 68 kW, 120 kWh, lithium iron battery | Intertek | 2026-07-13 | Ed. 3 : 2022 | 120 | 68 | No Information Submitted | No Information Submitted | N |  | 2026-10-01
Lithion Battery Inc. |  | GB3-0150 | Lithium Iron Phosphate | 86 kW, 150 kWh, lithium iron battery | Intertek | 2026-07-13 | Ed. 3 : 2022 | 150 | 86 | No Information Submitted | No Information Submitted | N |  | 2026-10-01
Lithion Battery Inc. |  | GB3-0180 | Lithium Iron Phosphate | 103 kW, 180 kWh, lithium iron battery | Intertek | 2026-07-13 | Ed. 3 : 2022 | 180 | 103 | No Information Submitted | No Information Submitted | N |  | 2026-10-01
Lithion Battery Inc. |  | GB3-0211 | Lithium Iron Phosphate | 120 kW, 211 kWh, lithium iron battery | Intertek | 2026-07-13 | Ed. 3 : 2022 | 211 | 120 | No Information Submitted | No Information Submitted | N |  | 2026-10-01
Lunar Energy, Inc. | Lunar energy | LE-DC-UNIT | Lithium Iron Phosphate | 2.5 kW, 5 kWh, lithium iron phosphate battery | CSA Group | 2025-11-21 | Ed. 3 : 2022 | 5 | 2.5 | 81.04 [10-005025 ] | 10-005025 - Basic, TOU | Y (2022) |  | 2026-02-02
Lunna |  | P5000L | Lithium Iron Phosphate | 5.12 kWh lithium iron phosphate battery | Intertek | 2023-05-12 | Ed. 2 : 2018 | 5.12 |  | No Information Submitted | No Information Submitted | N |  | 2024-03-01
MANGO POWER TECH INC. |  | M Battery 5kWh | Lithium Ion | 5.12 kW, 5.0 kWh lithium ion battery | TUV SUD America | 2023-05-31 | Ed. 2 : 2018 | 5 | 5.12 | No Information Submitted | No Information Submitted | N |  | 2024-09-03
MidNite Power Inc. |  | MNPowerflo 5-3 | Lithium Iron Phosphate | 11.52 kW, 15.36 kWh, lithium iron phosphate battery | Intertek/ETL | 2025-11-25 | Ed. 3 : 2022 | 15.36 | 11.52 | No Information Submitted | No Information Submitted | N |  | 2026-04-01
MidNite Power Inc. |  | MNPowerflo 16 | Lithium Iron Phosphate | 8.192 kW, 16.076 kWh, lithium iron phosphate battery | Intertek | 2025-07-17 | Ed. 3 : 2022 | 16.076 | 8.192 | No Information Submitted | No Information Submitted | N |  | 2026-03-11
MidNite Power Inc. |  | MNPowerflo 5-4 | Lithium Iron Phosphate | 15.36 kW, 20.48 kWh, lithium iron phosphate battery | Intertek/ETL | 2025-11-25 | Ed. 3 : 2022 | 20.48 | 15.36 | No Information Submitted | No Information Submitted | N |  | 2026-04-01
MidNite Power Inc. |  | MNPowerflo 5-5 | Lithium Iron Phosphate | 19.2 kW, 25.6 kWh, lithium iron phosphate battery | Intertek/ETL | 2025-11-25 | Ed. 3 : 2022 | 25.6 | 19.2 | No Information Submitted | No Information Submitted | N |  | 2026-04-01
MidNite Power Inc. |  | MNPowerflo 5-6 | Lithium Iron Phosphate | 23.04 kW, 30.72 kWh, lithium iron phosphate battery | Intertek/ETL | 2025-11-25 | Ed. 3 : 2022 | 30.72 | 23.04 | No Information Submitted | No Information Submitted | N |  | 2026-04-01
MidNite Power Inc. |  | MNPowerflo 5-7 | Lithium Iron Phosphate | 26.88 kW, 35.84 kWh, lithium iron phosphate battery | Intertek/ETL | 2025-11-25 | Ed. 3 : 2022 | 35.84 | 26.88 | No Information Submitted | No Information Submitted | N |  | 2026-04-01
MidNite Power Inc. |  | MNPowerflo 5-8 | Lithium Iron Phosphate | 30.72 kW, 40.96 kWh, lithium iron phosphate battery | Intertek/ETL | 2025-11-25 | Ed. 3 : 2022 | 40.96 | 30.72 | No Information Submitted | No Information Submitted | N |  | 2026-04-01
MidNite Power Inc. |  | MNPowerflo 5-9 | Lithium Iron Phosphate | 34.56 kW, 46.08 kWh, lithium iron phosphate battery | Intertek/ETL | 2025-11-25 | Ed. 3 : 2022 | 46.08 | 34.56 | No Information Submitted | No Information Submitted | N |  | 2026-04-01
MidNite Power Inc. |  | MNPowerflo 5-10 | Lithium Iron Phosphate | 38.4 kW, 51.2 kWh, lithium iron phosphate battery | Intertek/ETL | 2025-11-25 | Ed. 3 : 2022 | 51.2 | 38.4 | No Information Submitted | No Information Submitted | N |  | 2026-04-01
MidNite Power Inc. |  | MNPowerflo 5-11 | Lithium Iron Phosphate | 42.24 kW, 56.32 kWh, lithium iron phosphate battery | Intertek/ETL | 2025-11-25 | Ed. 3 : 2022 | 56.32 | 42.24 | No Information Submitted | No Information Submitted | N |  | 2026-04-01
MidNite Power Inc. |  | MNPowerflo 5-12 | Lithium Iron Phosphate | 46.08 kW, 61.44 kWh, lithium iron phosphate battery | Intertek/ETL | 2025-11-25 | Ed. 3 : 2022 | 61.44 | 46.08 | No Information Submitted | No Information Submitted | N |  | 2026-04-01
MidNite Solar, Inc. |  | MNPOWERFLO 5-3 | Lithium Iron Phosphate | 5.1 kW, 100 Ah, Lithium Iron Phosphate | Intertek | 2024-09-12 | Ed. 3 : 2022 | 5.12 |  | No Information Submitted | No Information Submitted | N |  | 2025-04-01
MidNite Solar, Inc. |  | MNPOWERFLO 16 | Lithium Iron Phosphate | 16 kW, 314 Ah, Lithium Iron Phosphate | Intertek | 2024-09-09 | Ed. 3 : 2022 | 16.077 |  | No Information Submitted | No Information Submitted | N |  | 2025-04-01
MK BATTERY |  | DD5300 | Lithium Iron Phosphate | 5.2 kW, 5.3 kWh lithium iron phosphate battery | SGS | 2023-11-28 | Ed. 2 : 2018 | 5.3 |  | No Information Submitted | No Information Submitted | N |  | 2024-03-01
NeoVolta Inc. |  | NVClick Battery 3.45 B1USU1001 | Lithium Iron Phosphate | 3.45 kW, 3.45 kWh, lithium iron phosphate battery | Intertek/ETL | 2026-06-01 | Ed. 3 : 2022 | 3.45 | 3.45 | No Information Submitted | No Information Submitted | N |  | 2026-07-13
NeoVolta Inc. |  | NV Plus 10.2 | Lithium Iron Phosphate | 5.12 kW, 10.24 kWh, lithium iron phosphate battery | TUV Rheinland of North America | 2025-05-27 | Ed. 3 : 2022 | 10.24 | 5.12 | No Information Submitted | No Information Submitted | N |  | 2025-11-12
NeoVolta Inc. |  | NVPlus-16 | Lithium Iron Phosphate | 9.73 kW, 16 kWh, lithium iron phosphate battery | TUV Rheinland | 2026-03-03 | Ed. 3 : 2022 | 16 | 9.73 | No Information Submitted | No Information Submitted | N |  | 2026-04-13
NeoVolta Inc. |  | NVPlus-16-H | Lithium Iron Phosphate | 9.73 kW, 16 kWh, lithium iron phosphate battery with heating function | TUV Rheinland of North America | 2026-03-03 | Ed. 3 : 2022 | 16 | 9.73 | No Information Submitted | No Information Submitted | N |  | 2026-05-21
NINGBO DEYE ESS TECHNOLOGY CO., LTD |  | AI-W5.1-B | Lithium Iron Phosphate | 5.12 kW, 5.12 kWh, lithium iron phosphate battery | Intertek/ETL | 2025-12-22 | Ed. 3 : 2022 | 5.12 | 5.12 | No Information Submitted | No Information Submitted | N |  | 2026-04-21
NINGBO DEYE ESS TECHNOLOGY CO., LTD |  | SE-G5.1 Pro-B | Lithium Iron Phosphate | 5.12 kW, 5.12 kWh Lithium Ion Battery System | SGS | 2024-02-23 | Ed. 2 : 2018 | 5.12 | 5.12 | No Information Submitted | No Information Submitted | N |  | 2024-07-22
NINGBO DEYE ESS TECHNOLOGY CO., LTD |  | RW-F10.2-B | Lithium Iron Phosphate | 10.24kWh, 200Ah, 51.2Vdc Rechargeable Li-ion Battery System | TUV Rheinland of North America | 2024-08-28 | Ed. 3 : 2022 | 10.24 | 12.288 | No Information Submitted | No Information Submitted | N |  | 2024-10-11
NINGBO DEYE ESS TECHNOLOGY CO., LTD |  | BOS-G15 | Lithium Iron Phosphate | 15.36 kW, 15.36 kWh Lithium Ion Battery System | SGS | 2024-04-19 | Ed. 2 : 2018 | 15.36 | 15.36 | No Information Submitted | No Information Submitted | N |  | 2024-07-22
NINGBO DEYE ESS TECHNOLOGY CO., LTD |  | BOS-GH15 | Lithium Iron Phosphate | 15.36 kW, 15.36 kWh Lithium Ion Battery System | SGS | 2024-04-19 | Ed. 2 : 2018 | 15.36 | 15.36 | No Information Submitted | No Information Submitted | N |  | 2024-07-22
NINGBO DEYE ESS TECHNOLOGY CO., LTD |  | BOS-G20 | Lithium Iron Phosphate | 20.48 kW, 20.48 kWh Lithium Ion Battery System | SGS | 2024-04-19 | Ed. 2 : 2018 | 20.48 | 20.48 | No Information Submitted | No Information Submitted | N |  | 2024-07-22
NINGBO DEYE ESS TECHNOLOGY CO., LTD |  | BOS-GH20 | Lithium Iron Phosphate | 20.48 kW, 20.48 kWh Lithium Ion Battery System | SGS | 2024-04-19 | Ed. 2 : 2018 | 20.48 | 20.48 | No Information Submitted | No Information Submitted | N |  | 2024-07-22
NINGBO DEYE ESS TECHNOLOGY CO., LTD |  | BOS-G25 | Lithium Iron Phosphate | 25.6 kW, 25.6 kWh Lithium Ion Battery System | SGS | 2024-04-19 | Ed. 2 : 2018 | 25.6 | 25.6 | No Information Submitted | No Information Submitted | N |  | 2024-07-22
NINGBO DEYE ESS TECHNOLOGY CO., LTD |  | BOS-GH25 | Lithium Iron Phosphate | 25.6 kW, 25.6 kWh Lithium Ion Battery System | SGS | 2024-04-19 | Ed. 2 : 2018 | 25.6 | 25.6 | No Information Submitted | No Information Submitted | N |  | 2024-07-22
NINGBO DEYE ESS TECHNOLOGY CO., LTD |  | BOS-G30 | Lithium Iron Phosphate | 30.72 kW, 30.72 kWh Lithium Ion Battery System | SGS | 2024-04-19 | Ed. 2 : 2018 | 30.72 | 30.72 | No Information Submitted | No Information Submitted | N |  | 2024-07-22
NINGBO DEYE ESS TECHNOLOGY CO., LTD |  | BOS-GH30 | Lithium Iron Phosphate | 30.72 kW, 30.72 kWh Lithium Ion Battery System | SGS | 2024-04-19 | Ed. 2 : 2018 | 30.72 | 30.72 | No Information Submitted | No Information Submitted | N |  | 2024-07-22
NINGBO DEYE ESS TECHNOLOGY CO., LTD |  | BOS-GL30 | Lithium Iron Phosphate | 30.72 kW, 30.72 kWh Lithium Ion Battery System | SGS | 2024-04-19 | Ed. 2 : 2018 | 30.72 | 30.72 | No Information Submitted | No Information Submitted | N |  | 2024-07-22
NINGBO DEYE ESS TECHNOLOGY CO., LTD |  | BOS-G35 | Lithium Iron Phosphate | 35.84 kW, 35.84 kWh Lithium Ion Battery System | SGS | 2024-04-19 | Ed. 2 : 2018 | 35.84 | 35.84 | No Information Submitted | No Information Submitted | N |  | 2024-07-22
NINGBO DEYE ESS TECHNOLOGY CO., LTD |  | BOS-GH35 | Lithium Iron Phosphate | 35.84 kW, 35.84 kWh Lithium Ion Battery System | SGS | 2024-04-19 | Ed. 2 : 2018 | 35.84 | 35.84 | No Information Submitted | No Information Submitted | N |  | 2024-07-22
NINGBO DEYE ESS TECHNOLOGY CO., LTD |  | BOS-G40 | Lithium Iron Phosphate | 40.96 kW, 40.96 kWh Lithium Ion Battery System | SGS | 2024-04-19 | Ed. 2 : 2018 | 40.96 | 40.96 | No Information Submitted | No Information Submitted | N |  | 2024-07-22
NINGBO DEYE ESS TECHNOLOGY CO., LTD |  | BOS-GH40 | Lithium Iron Phosphate | 40.96 kW, 40.96 kWh Lithium Ion Battery System | SGS | 2024-04-19 | Ed. 2 : 2018 | 40.96 | 40.96 | No Information Submitted | No Information Submitted | N |  | 2024-07-22
NINGBO DEYE ESS TECHNOLOGY CO., LTD |  | BOS-GL40 | Lithium Iron Phosphate | 40.96 kW, 40.96 kWh Lithium Ion Battery System | SGS | 2024-04-19 | Ed. 2 : 2018 | 40.96 | 40.96 | No Information Submitted | No Information Submitted | N |  | 2024-07-22
NINGBO DEYE ESS TECHNOLOGY CO., LTD |  | BOS-G45 | Lithium Iron Phosphate | 46.08 kW, 46.08 kWh Lithium Ion Battery System | SGS | 2024-04-19 | Ed. 2 : 2018 | 46.08 | 46.08 | No Information Submitted | No Information Submitted | N |  | 2024-07-22
NINGBO DEYE ESS TECHNOLOGY CO., LTD |  | BOS-GH45 | Lithium Iron Phosphate | 46.08 kW, 46.08 kWh Lithium Ion Battery System | SGS | 2024-04-19 | Ed. 2 : 2018 | 46.08 | 46.08 | No Information Submitted | No Information Submitted | N |  | 2024-07-22
NINGBO DEYE ESS TECHNOLOGY CO., LTD |  | BOS-G50 | Lithium Iron Phosphate | 51.2 kW, 51.2 kWh Lithium Ion Battery System | SGS | 2024-04-19 | Ed. 2 : 2018 | 51.2 | 51.2 | No Information Submitted | No Information Submitted | N |  | 2024-07-22
NINGBO DEYE ESS TECHNOLOGY CO., LTD |  | BOS-GH50 | Lithium Iron Phosphate | 51.2 kW, 51.2 kWh Lithium Ion Battery System | SGS | 2024-04-19 | Ed. 2 : 2018 | 51.2 | 51.2 | No Information Submitted | No Information Submitted | N |  | 2024-07-22
NINGBO DEYE ESS TECHNOLOGY CO., LTD |  | BOS-GL50 | Lithium Iron Phosphate | 51.2 kW, 51.2 kWh Lithium Ion Battery System | SGS | 2024-04-19 | Ed. 2 : 2018 | 51.2 | 51.2 | No Information Submitted | No Information Submitted | N |  | 2024-07-22
NINGBO DEYE ESS TECHNOLOGY CO., LTD |  | BOS-A50 | Lithium Iron phosphate | 43 kW, 53.76 kWh, lithium iron phosphate battery | TUV Rheinland | 2025-04-27 | Ed. 3 : 2022 | 53.76 | 43 | No Information Submitted | No Information Submitted | N |  | 2026-04-21
NINGBO DEYE ESS TECHNOLOGY CO., LTD |  | BOS-G55 | Lithium Iron Phosphate | 56.32 kW, 56.32 kWh Lithium Ion Battery System | SGS | 2024-04-19 | Ed. 2 : 2018 | 56.32 | 56.32 | No Information Submitted | No Information Submitted | N |  | 2024-07-22
NINGBO DEYE ESS TECHNOLOGY CO., LTD |  | BOS-GH55 | Lithium Iron Phosphate | 56.32 kW, 56.32 kWh Lithium Ion Battery System | SGS | 2024-04-19 | Ed. 2 : 2018 | 56.32 | 56.32 | No Information Submitted | No Information Submitted | N |  | 2024-07-22
NINGBO DEYE ESS TECHNOLOGY CO., LTD |  | BOS-A60 | Lithium Iron phosphate | 49.15 kW, 61.44 kWh, lithium iron phosphate battery | TUV Rheinland | 2025-04-27 | Ed. 3 : 2022 | 61.44 | 49.15 | No Information Submitted | No Information Submitted | N |  | 2026-04-21
NINGBO DEYE ESS TECHNOLOGY CO., LTD |  | BOS-G60 | Lithium Iron Phosphate | 61.44 kW, 61.44 kWh Lithium Ion Battery System | SGS | 2024-04-19 | Ed. 2 : 2018 | 61.44 | 61.44 | No Information Submitted | No Information Submitted | N |  | 2024-07-22
NINGBO DEYE ESS TECHNOLOGY CO., LTD |  | BOS-GH60 | Lithium Iron Phosphate | 61.44 kW, 61.44 kWh Lithium Ion Battery System | SGS | 2024-04-19 | Ed. 2 : 2018 | 61.44 | 61.44 | No Information Submitted | No Information Submitted | N |  | 2024-07-22
NINGBO DEYE ESS TECHNOLOGY CO., LTD |  | BOS-GL60 | Lithium Iron Phosphate | 61.44 kW, 61.44 kWh Lithium Ion Battery System | SGS | 2024-04-19 | Ed. 2 : 2018 | 61.44 | 61.44 | No Information Submitted | No Information Submitted | N |  | 2024-07-22
NINGBO DEYE ESS TECHNOLOGY CO., LTD |  | GE-FH60 | Lithium Iron Phosphate | 61.44 kW, 61.44 kWh Lithium Ion Battery System | SGS | 2024-01-11 | Ed. 2 : 2018 | 61.44 | 61.44 | No Information Submitted | No Information Submitted | N |  | 2024-07-22
NINGBO DEYE ESS TECHNOLOGY CO., LTD |  | GE-FL60 | Lithium Iron Phosphate | 61.44 kW, 61.44 kWh Lithium Ion Battery System | SGS | 2024-01-11 | Ed. 2 : 2018 | 61.44 | 61.44 | No Information Submitted | No Information Submitted | N |  | 2024-08-12
NINGBO DEYE ESS TECHNOLOGY CO., LTD |  | BOS-A65 | Lithium Iron phosphate | 55.29 kW, 69.12 kWh, lithium iron phosphate battery | TUV Rheinland | 2025-04-27 | Ed. 3 : 2022 | 69.12 | 55.29 | No Information Submitted | No Information Submitted | N |  | 2026-04-21
NINGBO DEYE ESS TECHNOLOGY CO., LTD |  | BOS-A75 | Lithium Iron phosphate | 61.44 kW, 76.8 kWh, lithium iron phosphate battery | TUV Rheinland | 2025-04-27 | Ed. 3 : 2022 | 76.8 | 61.44 | No Information Submitted | No Information Submitted | N |  | 2026-04-21
NINGBO DEYE ESS TECHNOLOGY CO., LTD |  | BOS-A80 | Lithium Iron phosphate | 67.58 kW, 84.48 kWh, lithium iron phosphate battery | TUV Rheinland | 2025-04-27 | Ed. 3 : 2022 | 84.48 | 67.58 | No Information Submitted | No Information Submitted | N |  | 2026-04-21
NINGBO DEYE ESS TECHNOLOGY CO., LTD |  | BOS-A90 | Lithium Iron phosphate | 73.72 kW, 92.16 kWh, lithium iron phosphate battery | TUV Rheinland | 2025-04-27 | Ed. 3 : 2022 | 92.16 | 73.72 | No Information Submitted | No Information Submitted | N |  | 2026-04-21
NINGBO DEYE ESS TECHNOLOGY CO., LTD |  | BOS-A95 | Lithium Iron phosphate | 79.87 kW, 99.84 kWh, lithium iron phosphate battery | TUV Rheinland | 2025-04-27 | Ed. 3 : 2022 | 99.84 | 79.87 | No Information Submitted | No Information Submitted | N |  | 2026-04-21
NINGBO DEYE ESS TECHNOLOGY CO., LTD |  | BOS-A105 | Lithium Iron phosphate | 86.01 kW, 107.52 kWh, lithium iron phosphate battery | TUV Rheinland | 2025-04-27 | Ed. 3 : 2022 | 107.52 | 86.01 | No Information Submitted | No Information Submitted | N |  | 2026-04-21
NINGBO DEYE ESS TECHNOLOGY CO., LTD |  | BOS-A115 | Lithium Iron phosphate | 92.16 kW, 115.2 kWh, lithium iron phosphate battery | TUV Rheinland | 2025-04-27 | Ed. 3 : 2022 | 115.2 | 92.16 | No Information Submitted | No Information Submitted | N |  | 2026-04-21
NINGBO DEYE ESS TECHNOLOGY CO., LTD |  | BOS-A120 | Lithium Iron phosphate | 98.3 kW, 122.88 kWh, lithium iron phosphate battery | TUV Rheinland | 2025-04-27 | Ed. 3 : 2022 | 122.88 | 98.3 | No Information Submitted | No Information Submitted | N |  | 2026-04-21
NINGBO DEYE ESS TECHNOLOGY CO., LTD |  | BOS-A130 | Lithium Iron phosphate | 104.44 kW, 130.56 kWh, lithium iron phosphate battery | TUV Rheinland | 2025-04-27 | Ed. 3 : 2022 | 130.56 | 104.44 | No Information Submitted | No Information Submitted | N |  | 2026-04-21
NINGBO DEYE ESS TECHNOLOGY CO., LTD |  | BOS-A135 | Lithium Iron phosphate | 110.59 kW, 138.24 kWh, lithium iron phosphate battery | TUV Rheinland | 2025-04-27 | Ed. 3 : 2022 | 138.24 | 110.59 | No Information Submitted | No Information Submitted | N |  | 2026-04-21
NINGBO DEYE ESS TECHNOLOGY CO., LTD |  | BOS-A145 | Lithium Iron phosphate | 116.73 kW, 145.92 kWh, lithium iron phosphate battery | TUV Rheinland | 2025-04-27 | Ed. 3 : 2022 | 145.92 | 116.73 | No Information Submitted | No Information Submitted | N |  | 2026-04-21
NINGBO DEYE ESS TECHNOLOGY CO., LTD |  | BOS-A150 | Lithium Iron phosphate | 122.88 kW, 153.6 kWh, lithium iron phosphate battery | TUV Rheinland | 2025-04-27 | Ed. 3 : 2022 | 153.6 | 122.88 | No Information Submitted | No Information Submitted | N |  | 2026-04-21
NINGBO DEYE ESS TECHNOLOGY CO., LTD |  | BOS-A160 | Lithium Iron phosphate | 129.02 kW, 161.28 kWh, lithium iron phosphate battery | TUV Rheinland | 2025-04-27 | Ed. 3 : 2022 | 161.28 | 129.02 | No Information Submitted | No Information Submitted | N |  | 2026-04-21
Novele, Inc. |  | N0025-3 | Lithium Ion | 7.92 kW, 15 kWh, lithium ion battery | Intertek | 2025-01-21 | Ed. 3 : 2022 | 15 | 7.92 | No Information Submitted | No Information Submitted | N |  | 2025-07-21
Novele, Inc. |  | N0025-4 | Lithium Ion | 10.56 kW, 20 kWh, lithium ion battery | Intertek | 2025-01-21 | Ed. 3 : 2022 | 20 | 10.56 | No Information Submitted | No Information Submitted | N |  | 2025-07-21
Novele, Inc. |  | N0025-5 | Lithium Ion | 13.2 kW, 25 kWh, lithium ion battery | Intertek | 2025-01-21 | Ed. 3 : 2022 | 25 | 13.2 | No Information Submitted | No Information Submitted | N |  | 2025-07-21
Outback Power LLC |  | EC-FE5148 | Lithium Iron Phosphate | 5.12 kW, 5.12 kWh, lithium iron phosphate battery | Intertek | 2025-07-25 | Ed. 3 : 2022 | 5.12 | 5.12 | No Information Submitted | No Information Submitted | N |  | 2025-09-22
Oxford Intelligent Energy Co., Ltd. |  | eTank-10.2K/LV | Lithium Iron Phosphate | 6.14 kW, 10.24 kWh lithium iron phosphate battery | TUV Rheinland of North America | 2023-11-10 | Ed. 3 : 2022 | 10.24 | 6.14 | No Information Submitted | No Information Submitted | N |  | 2024-01-11
Oxford Intelligent Energy Co., Ltd. |  | eTank-14.3K/LV | Lithium Ion | 14.336 kWh lithium ion battery | Intertek | 2024-11-26 | Ed. 3 : 2022 | 14.336 |  | No Information Submitted | No Information Submitted | N |  | 2025-01-21
PANASONIC CORPORATION OF NORTH AMERICA |  | EV-X10 | Lithium Iron Phosphate | 5.5 kW, 10 kWh, lithium iron battery system | CSA Group | 2023-03-17 | Ed. 2 : 2018 | 10 | 5.5 | No Information Submitted | No Information Submitted | N |  | 2023-10-23
PANASONIC CORPORATION OF NORTH AMERICA |  | EV-X15 | Lithium Iron Phosphate | 8.3 kW, 15 kWh, lithium iron battery system | CSA Group | 2023-03-17 | Ed. 2 : 2018 | 15 | 8.3 | No Information Submitted | No Information Submitted | N |  | 2023-10-23
PANASONIC CORPORATION OF NORTH AMERICA |  | EV-X20 | Lithium Iron Phosphate | 11.1 kW, 20 kWh, lithium iron battery system | CSA Group | 2023-03-17 | Ed. 2 : 2018 | 20 | 11.1 | No Information Submitted | No Information Submitted | N |  | 2023-10-23
PhaseGreen Technology Inc. |  | PhG-ESS-5L-S | Lithium Iron Phosphate | 5 kW, 5 kWh, lithium iron phosphate battery | CSA Group | 2022-10-14 | Ed. 2 : 2018 | 5 | 5 | No Information Submitted | No Information Submitted | N |  | 2023-05-01
PhaseGreen Technology Inc. |  | PhG-ESS-10L-S | Lithium Iron Phosphate | 9 kW, 10 kWh, lithium iron phosphate battery | CSA Group | 2022-10-14 | Ed. 2 : 2018 | 10 | 9 | No Information Submitted | No Information Submitted | N |  | 2023-05-01
PhaseGreen Technology Inc. |  | PhG-ESS-15L-S | Lithium Iron Phosphate | 10 kW, 15 kWh, lithium iron phosphate battery | CSA Group | 2022-10-14 | Ed. 2 : 2018 | 15 | 10 | No Information Submitted | No Information Submitted | N |  | 2023-05-01
PhaseGreen Technology Inc. |  | PhG-ESS-20L-S | Lithium Iron Phosphate | 10 kW, 20 kWh, lithium iron phosphate battery | CSA Group | 2022-10-14 | Ed. 2 : 2018 | 20 | 10 | No Information Submitted | No Information Submitted | N |  | 2023-05-01
PointGuard Energy Inc. |  | PG BatteryPack 5.0 | Lithium Ion | 2.85 kW, 5.38 kWh, lithium ion battery | CSA Group | 2023-12-21 | Ed. 3 : 2022 | 5.38 | 2.85 | No Information Submitted | No Information Submitted | N |  | 2026-03-23
PointGuard Energy Inc. |  | PG BatteryPack 8.0 | Lithium Ion | 4.35 kW, 8.06 kWh, lithium ion battery | CSA Group | 2023-12-21 | Ed. 3 : 2022 | 8.06 | 4.35 | No Information Submitted | No Information Submitted | N |  | 2026-03-23
Polarium Inc. |  | 810-00046 | Lithium Ion | 6 kW, 4.74 kWh lithium ion (NMC) battery | TUV SUD | 2021-12-30 | Ed. 2 : 2018 | 4.74 | 6 | No Information Submitted | No Information Submitted | N |  | 2022-06-13
Polarium Inc. |  | 810-00061 | Lithium Ion | 6 kW, 4.74 kWh lithium ion (NMC) battery | TUV SUD | 2022-02-25 | Ed. 2 : 2018 | 4.74 | 6 | No Information Submitted | No Information Submitted | N |  | 2022-06-13
Polarium Inc. |  | 810-00164 | Lithium Ion | 6 kW, 8.55 kWh lithium ion (NMC) battery | TUV SUD | 2022-02-16 | Ed. 2 : 2018 | 8.55 | 6 | No Information Submitted | No Information Submitted | N |  | 2022-04-21
Polarium Inc. |  | SLB48-200-228-1U | Lithium Ion | 6 kW, 9.67 kWh lithium ion (NMC) battery | TUV SUD | 2021-04-06 | Ed. 2 : 2018 | 9.67 | 6 | No Information Submitted | No Information Submitted | N |  | 2021-10-01
Power Center |  | DURA 5 | Lithium Iron Phosphate | 4.096 kW, 5.12 kWh Lithium Ion (LFP) Battery | TUV Rheinland of North America | 2023-08-25 | Ed. 3 : 2022 | 5.12 | 4.096 | No Information Submitted | No Information Submitted | N |  | 2024-01-11
Power Center |  | FLEX 60 | Lithium Iron Phosphate | 61.4 kW, 61.44 kWh lithium iron phosphate battery | SGS | 2024-04-11 | Ed. 2 : 2018 | 61.44 | 61.4 | No Information Submitted | No Information Submitted | N |  | 2024-06-21
PYLON TECHNOLOGIES CO.,LTD |  | US3000C | Lithium Iron Phosphate | 1.77 kW, 3.55 kWh, lithium iron phosphate battery | CSA Group | 2022-04-29 | Ed. 2 : 2018 | 3.55 | 1.8 | No Information Submitted | No Information Submitted | N |  | 2023-05-11
PYLON TECHNOLOGIES CO.,LTD |  | PowerCube-M1-C-32/32V-L10 | Lithium Iron Phosphate | 4.74 kW, 4.74 kWh, lithium iron phosphate battery, with 1 battery module. | TUV Rheinland of North America | 2021-12-24 | Ed. 2 : 2018 | 4.74 | 4.74 | No Information Submitted | No Information Submitted | N |  | 2023-07-21
PYLON TECHNOLOGIES CO.,LTD |  | US5000 | Lithium Iron Phosphate | 4.8 kW, 4.8 kWh, lithium iron phosphate battery | CSA Group | 2022-01-13 | Ed. 2 : 2018 | 4.8 | 4.8 | No Information Submitted | No Information Submitted | N |  | 2023-05-11
PYLON TECHNOLOGIES CO.,LTD |  | Force-H3-102.4/102.4-US | Lithium Iron Phosphate | 5.12 kW, 5.12 kWh, lithium iron phosphate battery, with 1 battery module | Intertek | 2023-12-19 | Ed. 3 : 2022 | 5.12 | 5.12 | No Information Submitted | No Information Submitted | N |  | 2024-05-01
PYLON TECHNOLOGIES CO.,LTD |  | Pelio-L-5.12 | Lithium Iron Phosphate | 4.096 kW, 5.12 kWh, lithium iron phosphate battery | TUV Rheinland of North America | 2022-11-25 | Ed. 3 : 2022 | 5.12 | 4.096 | No Information Submitted | No Information Submitted | N |  | 2023-05-11
PYLON TECHNOLOGIES CO.,LTD |  | PowerCube-M3A-180-38.4/38.4V-L10 | Lithium Iron Phosphate | 5.68 kW, 5.68 kWh, lithium iron phosphate battery, with 1 battery module. | TUV Rheinland of North America | 2022-12-01 | Ed. 2 : 2018 | 5.68 | 5.68 | No Information Submitted | No Information Submitted | N |  | 2023-07-21
PYLON TECHNOLOGIES CO.,LTD |  | PowerCube-M3A-180-38.4/38.4V-L15 | Lithium Iron Phosphate | 5.68 kW, 5.68 kWh, lithium iron phosphate battery, with 1 battery module. | TUV Rheinland of North America | 2022-12-01 | Ed. 2 : 2018 | 5.68 | 5.68 | No Information Submitted | No Information Submitted | N |  | 2023-07-21
PYLON TECHNOLOGIES CO.,LTD |  | PowerCube-M3A-100-38.4/38.4V-E10 | Lithium Iron Phosphate | 2.84 kW, 5.68 kWh, lithium iron phosphate battery | TUV Rheinland | 2020-11-19 | Ed. 2 : 2018 | 5.683 | 2.8415 | No Information Submitted | No Information Submitted | N |  | 2023-08-01
PYLON TECHNOLOGIES CO.,LTD |  | PowerCube-M3A-100-38.4/38.4V-E15 | Lithium Iron Phosphate | 2.84 kW, 5.68 kWh, lithium iron phosphate battery | TUV Rheinland | 2020-11-19 | Ed. 2 : 2018 | 5.683 | 2.8415 | No Information Submitted | No Information Submitted | N |  | 2023-08-01
PYLON TECHNOLOGIES CO.,LTD |  | Force-H1-48/96V | Lithium Iron Phosphate | 3.55 kW, 7.1 kWh, lithium iron phosphate battery, with 2 battery modules. | TUV Rheinland of North America | 2020-03-10 | Ed. 2 : 2018 | 7.1 | 3.55 | No Information Submitted | No Information Submitted | N |  | 2023-07-21
PYLON TECHNOLOGIES CO.,LTD |  | PowerCube-M1-C-32/64V-L10 | Lithium Iron Phosphate | 9.47 kW, 9.47 kWh, lithium iron phosphate battery, with 2 battery modules. | TUV Rheinland of North America | 2021-12-24 | Ed. 2 : 2018 | 9.47 | 9.47 | No Information Submitted | No Information Submitted | N |  | 2023-07-21
PYLON TECHNOLOGIES CO.,LTD |  | Force-H3102.4/204.8-US | Lithium Iron Phosphate | 10.24 kW, 10.24 kWh, lithium iron phosphate battery, with 2 battery modules | Intertek | 2023-12-19 | Ed. 3 : 2022 | 10.24 | 10.24 | No Information Submitted | No Information Submitted | N |  | 2024-05-01
PYLON TECHNOLOGIES CO.,LTD |  | Force-H1-48/144V | Lithium Iron Phosphate | 5.33 kW, 10.66 kWh, lithium iron phosphate battery, with 3 battery modules. | TUV Rheinland of North America | 2020-03-10 | Ed. 2 : 2018 | 10.66 | 5.33 | No Information Submitted | No Information Submitted | N |  | 2023-07-21
PYLON TECHNOLOGIES CO.,LTD |  | PowerCube-M3A-100-38.4/76.8V-E10 | Lithium Iron Phosphate | 5.68 kW, 11.36 kWh, lithium iron phosphate battery | TUV Rheinland | 2020-11-19 | Ed. 2 : 2018 | 11.366 | 5.683 | No Information Submitted | No Information Submitted | N |  | 2023-08-01
PYLON TECHNOLOGIES CO.,LTD |  | PowerCube-M3A-100-38.4/76.8V-E15 | Lithium Iron Phosphate | 5.68 kW, 11.36 kWh, lithium iron phosphate battery | TUV Rheinland | 2020-11-19 | Ed. 2 : 2018 | 11.366 | 5.683 | No Information Submitted | No Information Submitted | N |  | 2023-08-01
PYLON TECHNOLOGIES CO.,LTD |  | PowerCube-M3A-180-38.4/76.8V-L10 | Lithium Iron Phosphate | 11.37 kW, 11.37 kWh, lithium iron phosphate battery, with 2 battery modules. | TUV Rheinland of North America | 2022-12-01 | Ed. 2 : 2018 | 11.37 | 11.37 | No Information Submitted | No Information Submitted | N |  | 2023-07-21
PYLON TECHNOLOGIES CO.,LTD |  | PowerCube-M3A-180-38.4/76.8V-L15 | Lithium Iron Phosphate | 11.37 kW, 11.37 kWh, lithium iron phosphate battery, with 2 battery modules. | TUV Rheinland of North America | 2022-12-01 | Ed. 2 : 2018 | 11.37 | 11.37 | No Information Submitted | No Information Submitted | N |  | 2023-07-21
PYLON TECHNOLOGIES CO.,LTD |  | Force-H1-48/192V | Lithium Iron Phosphate | 7.1 kW, 14.21 kWh, lithium iron phosphate battery, with 4 battery modules. | TUV Rheinland of North America | 2020-03-10 | Ed. 2 : 2018 | 14.21 | 7.1 | No Information Submitted | No Information Submitted | N |  | 2023-07-21
PYLON TECHNOLOGIES CO.,LTD |  | PowerCube-M1-C-32/96V-L10 | Lithium Iron Phosphate | 14.21 kW, 14.21 kWh, lithium iron phosphate battery, with 3 battery modules. | TUV Rheinland of North America | 2021-12-24 | Ed. 2 : 2018 | 14.21 | 14.21 | No Information Submitted | No Information Submitted | N |  | 2023-07-21
PYLON TECHNOLOGIES CO.,LTD |  | Force-H3-102.4/307.2-US | Lithium Iron Phosphate | 15.36 kW, 15.36 kWh, lithium iron phosphate battery, with 3 battery modules | Intertek | 2023-12-19 | Ed. 3 : 2022 | 15.36 | 15.36 | No Information Submitted | No Information Submitted | N |  | 2024-05-01
PYLON TECHNOLOGIES CO.,LTD |  | Powercube-M5-180-64/64V-E15 | Lithium Iron Phosphate | 7.84 kW, 15.68 kWh, lithium iron phosphate battery, with 1 battery module. | TUV Rheinland | 2023-08-16 | Ed. 3 : 2022 | 15.68 | 7.84 | No Information Submitted | No Information Submitted | N |  | 2024-01-11
PYLON TECHNOLOGIES CO.,LTD |  | Powercube-M5-180-64/64V-L15 | Lithium Iron Phosphate | 7.84 kW, 15.68 kWh, lithium iron phosphate battery, with 1 battery module. | TUV Rheinland | 2023-08-16 | Ed. 3 : 2022 | 15.68 | 7.84 | No Information Submitted | No Information Submitted | N |  | 2024-01-11
PYLON TECHNOLOGIES CO.,LTD |  | PowerCube-M3A-100-38.4/115.2V-E10 | Lithium Iron Phosphate | 8.52 kW, 17.04 kWh, lithium iron phosphate battery | TUV Rheinland | 2020-11-19 | Ed. 2 : 2018 | 17.049 | 8.5245 | No Information Submitted | No Information Submitted | N |  | 2023-08-01
PYLON TECHNOLOGIES CO.,LTD |  | PowerCube-M3A-100-38.4/115.2V-E15 | Lithium Iron Phosphate | 8.52 kW, 17.04 kWh, lithium iron phosphate battery | TUV Rheinland | 2020-11-19 | Ed. 2 : 2018 | 17.049 | 8.5245 | No Information Submitted | No Information Submitted | N |  | 2023-08-01
PYLON TECHNOLOGIES CO.,LTD |  | PowerCube-M3A-180-38.4/115.2V-L10 | Lithium Iron Phosphate | 17.05 kW, 17.05 kWh, lithium iron phosphate battery, with 3 battery modules. | TUV Rheinland of North America | 2022-12-01 | Ed. 2 : 2018 | 17.05 | 17.05 | No Information Submitted | No Information Submitted | N |  | 2023-07-21
PYLON TECHNOLOGIES CO.,LTD |  | PowerCube-M3A-180-38.4/115.2V-L15 | Lithium Iron Phosphate | 17.05 kW, 17.05 kWh, lithium iron phosphate battery, with 3 battery modules. | TUV Rheinland of North America | 2022-12-01 | Ed. 2 : 2018 | 17.05 | 17.05 | No Information Submitted | No Information Submitted | N |  | 2023-07-21
PYLON TECHNOLOGIES CO.,LTD |  | Force-H1-48/240V | Lithium Iron Phosphate | 8.88 kW, 17.76 kWh, lithium iron phosphate battery, with 5 battery modules. | TUV Rheinland of North America | 2020-03-10 | Ed. 2 : 2018 | 17.76 | 8.88 | No Information Submitted | No Information Submitted | N |  | 2023-07-21
PYLON TECHNOLOGIES CO.,LTD |  | PowerCube-M1-C-32/128V-L10 | Lithium Iron Phosphate | 18.94 kW, 18.94 kWh, lithium iron phosphate battery, with 4 battery modules. | TUV Rheinland of North America | 2021-12-24 | Ed. 2 : 2018 | 18.94 | 18.94 | No Information Submitted | No Information Submitted | N |  | 2023-07-21
PYLON TECHNOLOGIES CO.,LTD |  | Force-H3-102.4/409.6-US | Lithium Iron Phosphate | 20.48 kW, 20.48 kWh, lithium iron phosphate battery, with 4 battery modules | Intertek | 2023-12-19 | Ed. 3 : 2022 | 20.48 | 20.48 | No Information Submitted | No Information Submitted | N |  | 2024-05-01
PYLON TECHNOLOGIES CO.,LTD |  | Force-H1-48/288V | Lithium Iron Phosphate | 10.66 kW, 21.31 kWh, lithium iron phosphate battery, with 6 battery modules. | TUV Rheinland of North America | 2020-03-10 | Ed. 2 : 2018 | 21.31 | 10.66 | No Information Submitted | No Information Submitted | N |  | 2023-07-21
PYLON TECHNOLOGIES CO.,LTD |  | PowerCube-M3A-180-38.4/153.6V-L10 | Lithium Iron Phosphate | 22.73 kW, 22.73 kWh, lithium iron phosphate battery, with 4 battery modules. | TUV Rheinland of North America | 2022-12-01 | Ed. 2 : 2018 | 22.73 | 22.73 | No Information Submitted | No Information Submitted | N |  | 2023-07-21
PYLON TECHNOLOGIES CO.,LTD |  | PowerCube-M3A-180-38.4/153.6V-L15 | Lithium Iron Phosphate | 22.73 kW, 22.73 kWh, lithium iron phosphate battery, with 4 battery modules. | TUV Rheinland of North America | 2022-12-01 | Ed. 2 : 2018 | 22.73 | 22.73 | No Information Submitted | No Information Submitted | N |  | 2023-07-21
PYLON TECHNOLOGIES CO.,LTD |  | PowerCube-M3A-100-38.4/153.6V-E10 | Lithium Iron Phosphate | 11.36 kW, 22.73 kWh, lithium iron phosphate battery | TUV Rheinland | 2020-11-19 | Ed. 2 : 2018 | 22.732 | 11.366 | No Information Submitted | No Information Submitted | N |  | 2023-08-01
PYLON TECHNOLOGIES CO.,LTD |  | PowerCube-M3A-100-38.4/153.6V-E15 | Lithium Iron Phosphate | 11.36 kW, 22.73 kWh, lithium iron phosphate battery | TUV Rheinland | 2020-11-19 | Ed. 2 : 2018 | 22.732 | 11.366 | No Information Submitted | No Information Submitted | N |  | 2023-08-01
PYLON TECHNOLOGIES CO.,LTD |  | PowerCube-M1-C-32/160V-L10 | Lithium Iron Phosphate | 23.68 kW, 23.68 kWh, lithium iron phosphate battery, with 5 battery modules. | TUV Rheinland of North America | 2021-12-24 | Ed. 2 : 2018 | 23.68 | 23.68 | No Information Submitted | No Information Submitted | N |  | 2023-07-21
PYLON TECHNOLOGIES CO.,LTD |  | Force-H1-48/336V | Lithium Iron Phosphate | 12.43 kW, 24.86 kWh, lithium iron phosphate battery, with 7 battery modules. | TUV Rheinland of North America | 2020-03-10 | Ed. 2 : 2018 | 24.86 | 12.43 | No Information Submitted | No Information Submitted | N |  | 2023-07-21
PYLON TECHNOLOGIES CO.,LTD |  | Force-H3-102.4/512-US | Lithium Iron Phosphate | 25.6 kW, 25.6 kWh, lithium iron phosphate battery, with 5 battery modules | Intertek | 2023-12-19 | Ed. 3 : 2022 | 25.6 | 25.6 | No Information Submitted | No Information Submitted | N |  | 2024-05-01
PYLON TECHNOLOGIES CO.,LTD |  | PowerCube-M3A-100-38.4/192V-E10 | Lithium Iron Phosphate | 14.20 kW, 28.41 kWh, lithium iron phosphate battery | TUV Rheinland | 2020-11-19 | Ed. 2 : 2018 | 28.415 | 14.2075 | No Information Submitted | No Information Submitted | N |  | 2023-08-01
PYLON TECHNOLOGIES CO.,LTD |  | PowerCube-M3A-100-38.4/192V-E15 | Lithium Iron Phosphate | 14.20 kW, 28.41 kWh, lithium iron phosphate battery | TUV Rheinland | 2020-11-19 | Ed. 2 : 2018 | 28.415 | 14.2075 | No Information Submitted | No Information Submitted | N |  | 2023-08-01
PYLON TECHNOLOGIES CO.,LTD |  | Force-H1-48/384V | Lithium Iron Phosphate | 14.21 kW, 28.42 kWh, lithium iron phosphate battery, with 8 battery modules. | TUV Rheinland of North America | 2020-03-10 | Ed. 2 : 2018 | 28.42 | 14.21 | No Information Submitted | No Information Submitted | N |  | 2023-07-21
PYLON TECHNOLOGIES CO.,LTD |  | PowerCube-M1-C-32/192V-L10 | Lithium Iron Phosphate | 28.42 kW, 28.42 kWh, lithium iron phosphate battery, with 6 battery modules. | TUV Rheinland of North America | 2021-12-24 | Ed. 2 : 2018 | 28.42 | 28.42 | No Information Submitted | No Information Submitted | N |  | 2023-07-21
PYLON TECHNOLOGIES CO.,LTD |  | PowerCube-M3A-180-38.4/192V-L10 | Lithium Iron Phosphate | 28.42 kW, 28.42 kWh, lithium iron phosphate battery, with 5 battery modules. | TUV Rheinland of North America | 2022-12-01 | Ed. 2 : 2018 | 28.42 | 28.42 | No Information Submitted | No Information Submitted | N |  | 2023-07-21
PYLON TECHNOLOGIES CO.,LTD |  | PowerCube-M3A-180-38.4/192V-L15 | Lithium Iron Phosphate | 28.42 kW, 28.42 kWh, lithium iron phosphate battery, with 5 battery modules. | TUV Rheinland of North America | 2022-12-01 | Ed. 2 : 2018 | 28.42 | 28.42 | No Information Submitted | No Information Submitted | N |  | 2023-07-21
PYLON TECHNOLOGIES CO.,LTD |  | Force-H3-102.4/614.4-US | Lithium Iron Phosphate | 30.72 kW, 30.72 kWh, lithium iron phosphate battery, with 6 battery modules | Intertek | 2023-12-19 | Ed. 3 : 2022 | 30.72 | 30.72 | No Information Submitted | No Information Submitted | N |  | 2024-05-01
PYLON TECHNOLOGIES CO.,LTD |  | Powercube-M5-180-64/128V-E15 | Lithium Iron Phosphate | 15.68 kW, 31.36 kWh, lithium iron phosphate battery, with 2 battery module. | TUV Rheinland | 2023-08-16 | Ed. 3 : 2022 | 31.36 | 15.68 | No Information Submitted | No Information Submitted | N |  | 2024-01-11
PYLON TECHNOLOGIES CO.,LTD |  | Powercube-M5-180-64/128V-L15 | Lithium Iron Phosphate | 15.68 kW, 31.36 kWh, lithium iron phosphate battery, with 2 battery module. | TUV Rheinland | 2023-08-16 | Ed. 3 : 2022 | 31.36 | 15.68 | No Information Submitted | No Information Submitted | N |  | 2024-01-11
PYLON TECHNOLOGIES CO.,LTD |  | PowerCube-M1-C-32/224V-L10 | Lithium Iron Phosphate | 33.15 kW, 33.15 kWh, lithium iron phosphate battery, with 7 battery modules. | TUV Rheinland of North America | 2021-12-24 | Ed. 2 : 2018 | 33.15 | 33.15 | No Information Submitted | No Information Submitted | N |  | 2023-07-21
PYLON TECHNOLOGIES CO.,LTD |  | PowerCube-M3A-100-38.4/230.4V-E10 | Lithium Iron Phosphate | 17.04 kW, 34.09 kWh, lithium iron phosphate battery | TUV Rheinland | 2020-11-19 | Ed. 2 : 2018 | 34.098 | 17.049 | No Information Submitted | No Information Submitted | N |  | 2023-08-01
PYLON TECHNOLOGIES CO.,LTD |  | PowerCube-M3A-100-38.4/230.4V-E15 | Lithium Iron Phosphate | 17.04 kW, 34.09 kWh, lithium iron phosphate battery | TUV Rheinland | 2020-11-19 | Ed. 2 : 2018 | 34.098 | 17.049 | No Information Submitted | No Information Submitted | N |  | 2023-08-01
PYLON TECHNOLOGIES CO.,LTD |  | PowerCube-M3A-180-38.4/230.4V-L10 | Lithium Iron Phosphate | 34.1 kW, 34.1 kWh, lithium iron phosphate battery, with 6 battery modules. | TUV Rheinland of North America | 2022-12-01 | Ed. 2 : 2018 | 34.1 | 34.1 | No Information Submitted | No Information Submitted | N |  | 2023-07-21
PYLON TECHNOLOGIES CO.,LTD |  | PowerCube-M3A-180-38.4/230.4V-L15 | Lithium Iron Phosphate | 34.1 kW, 34.1 kWh, lithium iron phosphate battery, with 6 battery modules. | TUV Rheinland of North America | 2022-12-01 | Ed. 2 : 2018 | 34.1 | 34.1 | No Information Submitted | No Information Submitted | N |  | 2023-07-21
PYLON TECHNOLOGIES CO.,LTD |  | Force-H3-102.4/716.8-US | Lithium Iron Phosphate | 35.84 kW, 35.84 kWh, lithium iron phosphate battery, with 7 battery modules | Intertek | 2023-12-19 | Ed. 3 : 2022 | 35.84 | 35.84 | No Information Submitted | No Information Submitted | N |  | 2024-05-01
PYLON TECHNOLOGIES CO.,LTD |  | PowerCube-M1-C-32/256V-J10 | Lithium Iron Phosphate | 37.89 kW, 37.89 kWh, lithium iron phosphate battery, with 8 battery modules. | TUV Rheinland of North America | 2021-12-24 | Ed. 2 : 2018 | 37.89 | 37.89 | No Information Submitted | No Information Submitted | N |  | 2023-07-21
PYLON TECHNOLOGIES CO.,LTD |  | PowerCube-M1-C-32/256V-L10 | Lithium Iron Phosphate | 37.89 kW, 37.89 kWh, lithium iron phosphate battery, with 8 battery modules. | TUV Rheinland of North America | 2021-12-24 | Ed. 2 : 2018 | 37.89 | 37.89 | No Information Submitted | No Information Submitted | N |  | 2023-07-21
PYLON TECHNOLOGIES CO.,LTD |  | PowerCube-M3A-180-38.4/268.8V-L10 | Lithium Iron Phosphate | 39.78 kW, 39.78 kWh, lithium iron phosphate battery, with 7 battery modules. | TUV Rheinland of North America | 2022-12-01 | Ed. 2 : 2018 | 39.78 | 39.78 | No Information Submitted | No Information Submitted | N |  | 2023-07-21
PYLON TECHNOLOGIES CO.,LTD |  | PowerCube-M3A-180-38.4/268.8V-L15 | Lithium Iron Phosphate | 39.78 kW, 39.78 kWh, lithium iron phosphate battery, with 7 battery modules. | TUV Rheinland of North America | 2022-12-01 | Ed. 2 : 2018 | 39.78 | 39.78 | No Information Submitted | No Information Submitted | N |  | 2023-07-21
PYLON TECHNOLOGIES CO.,LTD |  | PowerCube-M3A-100-38.4/268.8V-E10 | Lithium Iron Phosphate | 19.89 kW, 39.78 kWh, lithium iron phosphate battery | TUV Rheinland | 2020-11-19 | Ed. 2 : 2018 | 39.781 | 19.8905 | No Information Submitted | No Information Submitted | N |  | 2023-08-01
PYLON TECHNOLOGIES CO.,LTD |  | PowerCube-M3A-100-38.4/268.8V-E15 | Lithium Iron Phosphate | 19.89 kW, 39.78 kWh, lithium iron phosphate battery | TUV Rheinland | 2020-11-19 | Ed. 2 : 2018 | 39.781 | 19.8905 | No Information Submitted | No Information Submitted | N |  | 2023-08-01
PYLON TECHNOLOGIES CO.,LTD |  | Force-H3-102.4/819.2-US | Lithium Iron Phosphate | 40.96 kW, 40.96 kWh, lithium iron phosphate battery, with 8 battery modules | Intertek | 2023-12-19 | Ed. 3 : 2022 | 40.96 | 40.96 | No Information Submitted | No Information Submitted | N |  | 2024-05-01
PYLON TECHNOLOGIES CO.,LTD |  | PowerCube-M1-C-32/288V-J10 | Lithium Iron Phosphate | 42.62 kW, 42.62 kWh, lithium iron phosphate battery, with 9 battery modules. | TUV Rheinland of North America | 2021-12-24 | Ed. 2 : 2018 | 42.62 | 42.62 | No Information Submitted | No Information Submitted | N |  | 2023-07-21
PYLON TECHNOLOGIES CO.,LTD |  | PowerCube-M1-C-32/288V-L10 | Lithium Iron Phosphate | 42.62 kW, 42.62 kWh, lithium iron phosphate battery, with 9 battery modules. | TUV Rheinland of North America | 2021-12-24 | Ed. 2 : 2018 | 42.62 | 42.62 | No Information Submitted | No Information Submitted | N |  | 2023-07-21
PYLON TECHNOLOGIES CO.,LTD |  | PowerCube-M3A-100-38.4/307.2V-E10 | Lithium Iron Phosphate | 22.73 kW, 45.46 kWh, lithium iron phosphate battery | TUV Rheinland | 2020-11-19 | Ed. 2 : 2018 | 45.464 | 22.732 | No Information Submitted | No Information Submitted | N |  | 2023-08-01
PYLON TECHNOLOGIES CO.,LTD |  | PowerCube-M3A-100-38.4/307.2V-E15 | Lithium Iron Phosphate | 22.73 kW, 45.46 kWh, lithium iron phosphate battery | TUV Rheinland | 2020-11-19 | Ed. 2 : 2018 | 45.464 | 22.732 | No Information Submitted | No Information Submitted | N |  | 2023-08-01
PYLON TECHNOLOGIES CO.,LTD |  | PowerCube-M3A-180-38.4/307.2V-J10 | Lithium Iron Phosphate | 45.47 kW, 45.47 kWh, lithium iron phosphate battery, with 8 battery modules. | TUV Rheinland of North America | 2022-12-01 | Ed. 2 : 2018 | 45.47 | 45.47 | No Information Submitted | No Information Submitted | N |  | 2023-07-21
PYLON TECHNOLOGIES CO.,LTD |  | PowerCube-M3A-180-38.4/307.2V-L10 | Lithium Iron Phosphate | 45.47 kW, 45.47 kWh, lithium iron phosphate battery, with 8 battery modules. | TUV Rheinland of North America | 2022-12-01 | Ed. 2 : 2018 | 45.47 | 45.47 | No Information Submitted | No Information Submitted | N |  | 2023-07-21
PYLON TECHNOLOGIES CO.,LTD |  | PowerCube-M3A-180-38.4/307.2V-L15 | Lithium Iron Phosphate | 45.47 kW, 45.47 kWh, lithium iron phosphate battery, with 8 battery modules. | TUV Rheinland of North America | 2022-12-01 | Ed. 2 : 2018 | 45.47 | 45.47 | No Information Submitted | No Information Submitted | N |  | 2023-07-21
PYLON TECHNOLOGIES CO.,LTD |  | Powercube-M5-180-64/192V-E15 | Lithium Iron Phosphate | 23.52 kW, 47.04 kWh, lithium iron phosphate battery, with 3 battery module. | TUV Rheinland | 2023-08-16 | Ed. 3 : 2022 | 47.04 | 23.52 | No Information Submitted | No Information Submitted | N |  | 2024-01-11
PYLON TECHNOLOGIES CO.,LTD |  | Powercube-M5-180-64/192V-L15 | Lithium Iron Phosphate | 23.52 kW, 47.04 kWh, lithium iron phosphate battery, with 3 battery module. | TUV Rheinland | 2023-08-16 | Ed. 3 : 2022 | 47.04 | 23.52 | No Information Submitted | No Information Submitted | N |  | 2024-01-11
PYLON TECHNOLOGIES CO.,LTD |  | PowerCube-M1-C-32/320V-J10 | Lithium Iron Phosphate | 47.36 kW, 47.36 kWh, lithium iron phosphate battery, with 10 battery modules. | TUV Rheinland of North America | 2021-12-24 | Ed. 2 : 2018 | 47.36 | 47.36 | No Information Submitted | No Information Submitted | N |  | 2023-07-21
PYLON TECHNOLOGIES CO.,LTD |  | PowerCube-M1-C-32/320V-L10 | Lithium Iron Phosphate | 47.36 kW, 47.36 kWh, lithium iron phosphate battery, with 10 battery modules. | TUV Rheinland of North America | 2021-12-24 | Ed. 2 : 2018 | 47.36 | 47.36 | No Information Submitted | No Information Submitted | N |  | 2023-07-21
PYLON TECHNOLOGIES CO.,LTD |  | PowerCube-M3A-100-38.4/345.6V-E10 | Lithium Iron Phosphate | 25.57 kW, 51.14 kWh, lithium iron phosphate battery | TUV Rheinland | 2020-11-19 | Ed. 2 : 2018 | 51.147 | 25.5735 | No Information Submitted | No Information Submitted | N |  | 2023-08-01
PYLON TECHNOLOGIES CO.,LTD |  | PowerCube-M3A-100-38.4/345.6V-E15 | Lithium Iron Phosphate | 25.57 kW, 51.14 kWh, lithium iron phosphate battery | TUV Rheinland | 2020-11-19 | Ed. 2 : 2018 | 51.147 | 25.5735 | No Information Submitted | No Information Submitted | N |  | 2023-08-01
PYLON TECHNOLOGIES CO.,LTD |  | PowerCube-M3A-180-38.4/345.6V-J10 | Lithium Iron Phosphate | 51.15 kW, 51.15 kWh, lithium iron phosphate battery, with 9 battery modules. | TUV Rheinland of North America | 2022-12-01 | Ed. 2 : 2018 | 51.15 | 51.15 | No Information Submitted | No Information Submitted | N |  | 2023-07-21
PYLON TECHNOLOGIES CO.,LTD |  | PowerCube-M3A-180-38.4/345.6V-L10 | Lithium Iron Phosphate | 51.15 kW, 51.15 kWh, lithium iron phosphate battery, with 9 battery modules. | TUV Rheinland of North America | 2022-12-01 | Ed. 2 : 2018 | 51.15 | 51.15 | No Information Submitted | No Information Submitted | N |  | 2023-07-21
PYLON TECHNOLOGIES CO.,LTD |  | PowerCube-M3A-180-38.4/345.6V-L15 | Lithium Iron Phosphate | 51.15 kW, 51.15 kWh, lithium iron phosphate battery, with 9 battery modules. | TUV Rheinland of North America | 2022-12-01 | Ed. 2 : 2018 | 51.15 | 51.15 | No Information Submitted | No Information Submitted | N |  | 2023-07-21
PYLON TECHNOLOGIES CO.,LTD |  | PowerCube-M1-C-32/352V-J10 | Lithium Iron Phosphate | 52.1 kW, 52.1 kWh, lithium iron phosphate battery, with 11 battery modules. | TUV Rheinland of North America | 2021-12-24 | Ed. 2 : 2018 | 52.1 | 52.1 | No Information Submitted | No Information Submitted | N |  | 2023-07-21
PYLON TECHNOLOGIES CO.,LTD |  | PowerCube-M1-C-32/352V-L10 | Lithium Iron Phosphate | 52.1 kW, 52.1 kWh, lithium iron phosphate battery, with 11 battery modules. | TUV Rheinland of North America | 2021-12-24 | Ed. 2 : 2018 | 52.1 | 52.1 | No Information Submitted | No Information Submitted | N |  | 2023-07-21
PYLON TECHNOLOGIES CO.,LTD |  | PowerCube-M1-C-32/384V-J10 | Lithium Iron Phosphate | 56.83 kW, 56.83 kWh, lithium iron phosphate battery, with 12 battery modules. | TUV Rheinland of North America | 2021-12-24 | Ed. 2 : 2018 | 56.83 | 56.83 | No Information Submitted | No Information Submitted | N |  | 2023-07-21
PYLON TECHNOLOGIES CO.,LTD |  | PowerCube-M1-C-32/384V-L10 | Lithium Iron Phosphate | 56.83 kW, 56.83 kWh, lithium iron phosphate battery, with 12 battery modules. | TUV Rheinland of North America | 2021-12-24 | Ed. 2 : 2018 | 56.83 | 56.83 | No Information Submitted | No Information Submitted | N |  | 2023-07-21
PYLON TECHNOLOGIES CO.,LTD |  | PowerCube-M3A-100-38.4/384V-E10 | Lithium Iron Phosphate | 28.41 kW, 56.83 kWh, lithium iron phosphate battery | TUV Rheinland | 2020-11-19 | Ed. 2 : 2018 | 56.83 | 28.415 | No Information Submitted | No Information Submitted | N |  | 2023-08-01
PYLON TECHNOLOGIES CO.,LTD |  | PowerCube-M3A-100-38.4/384V-E15 | Lithium Iron Phosphate | 28.41 kW, 56.83 kWh, lithium iron phosphate battery | TUV Rheinland | 2020-11-19 | Ed. 2 : 2018 | 56.83 | 28.415 | No Information Submitted | No Information Submitted | N |  | 2023-08-01
PYLON TECHNOLOGIES CO.,LTD |  | PowerCube-M3A-180-38.4/384V-J10 | Lithium Iron Phosphate | 56.83 kW, 56.83 kWh, lithium iron phosphate battery, with 10 battery modules. | TUV Rheinland of North America | 2022-12-01 | Ed. 2 : 2018 | 56.83 | 56.83 | No Information Submitted | No Information Submitted | N |  | 2023-07-21
PYLON TECHNOLOGIES CO.,LTD |  | PowerCube-M3A-180-38.4/384V-L10 | Lithium Iron Phosphate | 56.83 kW, 56.83 kWh, lithium iron phosphate battery, with 10 battery modules. | TUV Rheinland of North America | 2022-12-01 | Ed. 2 : 2018 | 56.83 | 56.83 | No Information Submitted | No Information Submitted | N |  | 2023-07-21
PYLON TECHNOLOGIES CO.,LTD |  | PowerCube-M3A-180-38.4/384V-L15 | Lithium Iron Phosphate | 56.83 kW, 56.83 kWh, lithium iron phosphate battery, with 10 battery modules. | TUV Rheinland of North America | 2022-12-01 | Ed. 2 : 2018 | 56.83 | 56.83 | No Information Submitted | No Information Submitted | N |  | 2023-07-21
PYLON TECHNOLOGIES CO.,LTD |  | PowerCube-M1-C-32/416V-J10 | Lithium Iron Phosphate | 61.57 kW, 61.57 kWh, lithium iron phosphate battery, with 13 battery modules. | TUV Rheinland of North America | 2021-12-24 | Ed. 2 : 2018 | 61.57 | 61.57 | No Information Submitted | No Information Submitted | N |  | 2023-07-21
PYLON TECHNOLOGIES CO.,LTD |  | PowerCube-M1-C-32/416V-L10 | Lithium Iron Phosphate | 61.57 kW, 61.57 kWh, lithium iron phosphate battery, with 13 battery modules. | TUV Rheinland of North America | 2021-12-24 | Ed. 2 : 2018 | 61.57 | 61.57 | No Information Submitted | No Information Submitted | N |  | 2023-07-21
PYLON TECHNOLOGIES CO.,LTD |  | PowerCube-M3A-100-38.4/422.4V-E10 | Lithium Iron Phosphate | 31.25 kW, 62.51 kWh, lithium iron phosphate battery | TUV Rheinland | 2020-11-19 | Ed. 2 : 2018 | 62.513 | 31.2565 | No Information Submitted | No Information Submitted | N |  | 2023-08-01
PYLON TECHNOLOGIES CO.,LTD |  | PowerCube-M3A-100-38.4/422.4V-E15 | Lithium Iron Phosphate | 31.25 kW, 62.51 kWh, lithium iron phosphate battery | TUV Rheinland | 2020-11-19 | Ed. 2 : 2018 | 62.513 | 31.2565 | No Information Submitted | No Information Submitted | N |  | 2023-08-01
PYLON TECHNOLOGIES CO.,LTD |  | PowerCube-M3A-180-38.4/422.4V-J10 | Lithium Iron Phosphate | 62.52 kW, 62.52 kWh, lithium iron phosphate battery, with 11 battery modules. | TUV Rheinland of North America | 2022-12-01 | Ed. 2 : 2018 | 62.52 | 62.52 | No Information Submitted | No Information Submitted | N |  | 2023-07-21
PYLON TECHNOLOGIES CO.,LTD |  | PowerCube-M3A-180-38.4/422.4V-L10 | Lithium Iron Phosphate | 62.52 kW, 62.52 kWh, lithium iron phosphate battery, with 11 battery modules. | TUV Rheinland of North America | 2022-12-01 | Ed. 2 : 2018 | 62.52 | 62.52 | No Information Submitted | No Information Submitted | N |  | 2023-07-21
PYLON TECHNOLOGIES CO.,LTD |  | PowerCube-M3A-180-38.4/422.4V-L15 | Lithium Iron Phosphate | 62.52 kW, 62.52 kWh, lithium iron phosphate battery, with 11 battery modules. | TUV Rheinland of North America | 2022-12-01 | Ed. 2 : 2018 | 62.52 | 62.52 | No Information Submitted | No Information Submitted | N |  | 2023-07-21
PYLON TECHNOLOGIES CO.,LTD |  | Powercube-M5-180-64/256V-E15 | Lithium Iron Phosphate | 31.36 kW, 62.72 kWh, lithium iron phosphate battery, with 4 battery module. | TUV Rheinland | 2023-08-16 | Ed. 3 : 2022 | 62.72 | 31.36 | No Information Submitted | No Information Submitted | N |  | 2024-01-11
PYLON TECHNOLOGIES CO.,LTD |  | Powercube-M5-180-64/256V-L15 | Lithium Iron Phosphate | 31.36 kW, 62.72 kWh, lithium iron phosphate battery, with 4 battery module. | TUV Rheinland | 2023-08-16 | Ed. 3 : 2022 | 62.72 | 31.36 | No Information Submitted | No Information Submitted | N |  | 2024-01-11
PYLON TECHNOLOGIES CO.,LTD |  | PowerCube-M1-C-32/448V-J10 | Lithium Iron Phosphate | 66.3 kW, 66.3 kWh, lithium iron phosphate battery, with 14 battery modules. | TUV Rheinland of North America | 2021-12-24 | Ed. 2 : 2018 | 66.3 | 66.3 | No Information Submitted | No Information Submitted | N |  | 2023-07-21
PYLON TECHNOLOGIES CO.,LTD |  | PowerCube-M1-C-32/448V-L10 | Lithium Iron Phosphate | 66.3 kW, 66.3 kWh, lithium iron phosphate battery, with 14 battery modules. | TUV Rheinland of North America | 2021-12-24 | Ed. 2 : 2018 | 66.3 | 66.3 | No Information Submitted | No Information Submitted | N |  | 2023-07-21
PYLON TECHNOLOGIES CO.,LTD |  | PowerCube-M3A-100-38.4/460.8V-E10 | Lithium Iron Phosphate | 34.09 kW, 68.19 kWh, lithium iron phosphate battery | TUV Rheinland | 2020-11-19 | Ed. 2 : 2018 | 68.196 | 34.098 | No Information Submitted | No Information Submitted | N |  | 2023-08-01
PYLON TECHNOLOGIES CO.,LTD |  | PowerCube-M3A-100-38.4/460.8V-E15 | Lithium Iron Phosphate | 34.09 kW, 68.19 kWh, lithium iron phosphate battery | TUV Rheinland | 2020-11-19 | Ed. 2 : 2018 | 68.196 | 34.098 | No Information Submitted | No Information Submitted | N |  | 2023-08-01
PYLON TECHNOLOGIES CO.,LTD |  | PowerCube-M3A-180-38.4/460.8V-J10 | Lithium Iron Phosphate | 68.2 kW, 68.2 kWh, lithium iron phosphate battery, with 12 battery modules. | TUV Rheinland of North America | 2022-12-01 | Ed. 2 : 2018 | 68.2 | 68.2 | No Information Submitted | No Information Submitted | N |  | 2023-07-21
PYLON TECHNOLOGIES CO.,LTD |  | PowerCube-M3A-180-38.4/460.8V-L10 | Lithium Iron Phosphate | 68.2 kW, 68.2 kWh, lithium iron phosphate battery, with 12 battery modules. | TUV Rheinland of North America | 2022-12-01 | Ed. 2 : 2018 | 68.2 | 68.2 | No Information Submitted | No Information Submitted | N |  | 2023-07-21
PYLON TECHNOLOGIES CO.,LTD |  | PowerCube-M3A-180-38.4/460.8V-L15 | Lithium Iron Phosphate | 68.2 kW, 68.2 kWh, lithium iron phosphate battery, with 12 battery modules. | TUV Rheinland of North America | 2022-12-01 | Ed. 2 : 2018 | 68.2 | 68.2 | No Information Submitted | No Information Submitted | N |  | 2023-07-21
PYLON TECHNOLOGIES CO.,LTD |  | PowerCube-M1-C-32/480V-J10 | Lithium Iron Phosphate | 71.04 kW, 71.04 kWh, lithium iron phosphate battery, with 15 battery modules. | TUV Rheinland of North America | 2021-12-24 | Ed. 2 : 2018 | 71.04 | 71.04 | No Information Submitted | No Information Submitted | N |  | 2023-07-21
PYLON TECHNOLOGIES CO.,LTD |  | PowerCube-M1-C-32/480V-L10 | Lithium Iron Phosphate | 71.04 kW, 71.04 kWh, lithium iron phosphate battery, with 15 battery modules. | TUV Rheinland of North America | 2021-12-24 | Ed. 2 : 2018 | 71.04 | 71.04 | No Information Submitted | No Information Submitted | N |  | 2023-07-21
PYLON TECHNOLOGIES CO.,LTD |  | PowerCube-M3A-100-38.4/499.2V-E10 | Lithium Iron Phosphate | 36.93 kW, 73.87 kWh, lithium iron phosphate battery | TUV Rheinland | 2020-11-19 | Ed. 2 : 2018 | 73.879 | 36.9395 | No Information Submitted | No Information Submitted | N |  | 2023-08-01
PYLON TECHNOLOGIES CO.,LTD |  | PowerCube-M3A-100-38.4/499.2V-E15 | Lithium Iron Phosphate | 36.93 kW, 73.87 kWh, lithium iron phosphate battery | TUV Rheinland | 2020-11-19 | Ed. 2 : 2018 | 73.879 | 36.9395 | No Information Submitted | No Information Submitted | N |  | 2023-08-01
PYLON TECHNOLOGIES CO.,LTD |  | PowerCube-M3A-180-38.4/499.2V-J10 | Lithium Iron Phosphate | 73.88 kW, 73.88 kWh, lithium iron phosphate battery, with 13 battery modules. | TUV Rheinland of North America | 2022-12-01 | Ed. 2 : 2018 | 73.88 | 73.88 | No Information Submitted | No Information Submitted | N |  | 2023-07-21
PYLON TECHNOLOGIES CO.,LTD |  | PowerCube-M3A-180-38.4/499.2V-L10 | Lithium Iron Phosphate | 73.88 kW, 73.88 kWh, lithium iron phosphate battery, with 13 battery modules. | TUV Rheinland of North America | 2022-12-01 | Ed. 2 : 2018 | 73.88 | 73.88 | No Information Submitted | No Information Submitted | N |  | 2023-07-21
PYLON TECHNOLOGIES CO.,LTD |  | PowerCube-M3A-180-38.4/499.2V-L15 | Lithium Iron Phosphate | 73.88 kW, 73.88 kWh, lithium iron phosphate battery, with 13 battery modules. | TUV Rheinland of North America | 2022-12-01 | Ed. 2 : 2018 | 73.88 | 73.88 | No Information Submitted | No Information Submitted | N |  | 2023-07-21
PYLON TECHNOLOGIES CO.,LTD |  | PowerCube-M1-C-32/512V-J10 | Lithium Iron Phosphate | 75.78 kW, 75.78 kWh, lithium iron phosphate battery, with 16 battery modules. | TUV Rheinland of North America | 2021-12-24 | Ed. 2 : 2018 | 75.78 | 75.78 | No Information Submitted | No Information Submitted | N |  | 2023-07-21
PYLON TECHNOLOGIES CO.,LTD |  | PowerCube-M1-C-32/512V-L10 | Lithium Iron Phosphate | 75.78 kW, 75.78 kWh, lithium iron phosphate battery, with 16 battery modules. | TUV Rheinland of North America | 2021-12-24 | Ed. 2 : 2018 | 75.78 | 75.78 | No Information Submitted | No Information Submitted | N |  | 2023-07-21
PYLON TECHNOLOGIES CO.,LTD |  | Powercube-M5-180-64/320V-E15 | Lithium Iron Phosphate | 39.2 kW, 78.4 kWh, lithium iron phosphate battery, with 5 battery module. | TUV Rheinland | 2023-08-16 | Ed. 3 : 2022 | 78.4 | 39.2 | No Information Submitted | No Information Submitted | N |  | 2024-01-11
PYLON TECHNOLOGIES CO.,LTD |  | Powercube-M5-180-64/320V-L15 | Lithium Iron Phosphate | 39.2 kW, 78.4 kWh, lithium iron phosphate battery, with 5 battery module. | TUV Rheinland | 2023-08-16 | Ed. 3 : 2022 | 78.4 | 39.2 | No Information Submitted | No Information Submitted | N |  | 2024-01-11
PYLON TECHNOLOGIES CO.,LTD |  | PowerCube-M3A-180-38.4/537.6V-J10 | Lithium Iron Phosphate | 79.56 kW, 79.56 kWh, lithium iron phosphate battery, with 14 battery modules. | TUV Rheinland of North America | 2022-12-01 | Ed. 2 : 2018 | 79.56 | 79.56 | No Information Submitted | No Information Submitted | N |  | 2023-07-21
PYLON TECHNOLOGIES CO.,LTD |  | PowerCube-M3A-180-38.4/537.6V-L10 | Lithium Iron Phosphate | 79.56 kW, 79.56 kWh, lithium iron phosphate battery, with 14 battery modules. | TUV Rheinland of North America | 2022-12-01 | Ed. 2 : 2018 | 79.56 | 79.56 | No Information Submitted | No Information Submitted | N |  | 2023-07-21
PYLON TECHNOLOGIES CO.,LTD |  | PowerCube-M3A-180-38.4/537.6V-L15 | Lithium Iron Phosphate | 79.56 kW, 79.56 kWh, lithium iron phosphate battery, with 14 battery modules. | TUV Rheinland of North America | 2022-12-01 | Ed. 2 : 2018 | 79.56 | 79.56 | No Information Submitted | No Information Submitted | N |  | 2023-07-21
PYLON TECHNOLOGIES CO.,LTD |  | PowerCube-M3A-100-38.4/537.6V-E10 | Lithium Iron Phosphate | 39.78 kW, 79.56 kWh, lithium iron phosphate battery | TUV Rheinland | 2020-11-19 | Ed. 2 : 2018 | 79.562 | 39.781 | No Information Submitted | No Information Submitted | N |  | 2023-08-01
PYLON TECHNOLOGIES CO.,LTD |  | PowerCube-M3A-100-38.4/537.6V-E15 | Lithium Iron Phosphate | 39.78 kW, 79.56 kWh, lithium iron phosphate battery | TUV Rheinland | 2020-11-19 | Ed. 2 : 2018 | 79.562 | 39.781 | No Information Submitted | No Information Submitted | N |  | 2023-08-01
PYLON TECHNOLOGIES CO.,LTD |  | PowerCube-M1-C-32/544V-J10 | Lithium Iron Phosphate | 80.51 kW, 80.51 kWh, lithium iron phosphate battery, with 17 battery modules. | TUV Rheinland of North America | 2021-12-24 | Ed. 2 : 2018 | 80.51 | 80.51 | No Information Submitted | No Information Submitted | N |  | 2023-07-21
PYLON TECHNOLOGIES CO.,LTD |  | PowerCube-M1-C-32/544V-L10 | Lithium Iron Phosphate | 80.51 kW, 80.51 kWh, lithium iron phosphate battery, with 17 battery modules. | TUV Rheinland of North America | 2021-12-24 | Ed. 2 : 2018 | 80.51 | 80.51 | No Information Submitted | No Information Submitted | N |  | 2023-07-21
PYLON TECHNOLOGIES CO.,LTD |  | PowerCube-M3A-100-38.4/576V-E10 | Lithium Iron Phosphate | 42.62 kW, 85.24 kWh, lithium iron phosphate battery | TUV Rheinland | 2020-11-19 | Ed. 2 : 2018 | 85.245 | 42.6225 | No Information Submitted | No Information Submitted | N |  | 2023-08-01
PYLON TECHNOLOGIES CO.,LTD |  | PowerCube-M3A-100-38.4/576V-E15 | Lithium Iron Phosphate | 42.62 kW, 85.24 kWh, lithium iron phosphate battery | TUV Rheinland | 2020-11-19 | Ed. 2 : 2018 | 85.245 | 42.6225 | No Information Submitted | No Information Submitted | N |  | 2023-08-01
PYLON TECHNOLOGIES CO.,LTD |  | PowerCube-M1-C-32/576V-J10 | Lithium Iron Phosphate | 85.25 kW, 85.25 kWh, lithium iron phosphate battery, with 18 battery modules. | TUV Rheinland of North America | 2021-12-24 | Ed. 2 : 2018 | 85.25 | 85.25 | No Information Submitted | No Information Submitted | N |  | 2023-07-21
PYLON TECHNOLOGIES CO.,LTD |  | PowerCube-M1-C-32/576V-L10 | Lithium Iron Phosphate | 85.25 kW, 85.25 kWh, lithium iron phosphate battery, with 18 battery modules. | TUV Rheinland of North America | 2021-12-24 | Ed. 2 : 2018 | 85.25 | 85.25 | No Information Submitted | No Information Submitted | N |  | 2023-07-21
PYLON TECHNOLOGIES CO.,LTD |  | PowerCube-M3A-180-38.4/576V-J10 | Lithium Iron Phosphate | 85.25 kW, 85.25 kWh, lithium iron phosphate battery, with 15 battery modules. | TUV Rheinland of North America | 2022-12-01 | Ed. 2 : 2018 | 85.25 | 85.25 | No Information Submitted | No Information Submitted | N |  | 2023-07-21
PYLON TECHNOLOGIES CO.,LTD |  | PowerCube-M3A-180-38.4/576V-L10 | Lithium Iron Phosphate | 85.25 kW, 85.25 kWh, lithium iron phosphate battery, with 15 battery modules. | TUV Rheinland of North America | 2022-12-01 | Ed. 2 : 2018 | 85.25 | 85.25 | No Information Submitted | No Information Submitted | N |  | 2023-07-21
PYLON TECHNOLOGIES CO.,LTD |  | PowerCube-M3A-180-38.4/576V-L15 | Lithium Iron Phosphate | 85.25 kW, 85.25 kWh, lithium iron phosphate battery, with 15 battery modules. | TUV Rheinland of North America | 2022-12-01 | Ed. 2 : 2018 | 85.25 | 85.25 | No Information Submitted | No Information Submitted | N |  | 2023-07-21
PYLON TECHNOLOGIES CO.,LTD |  | PowerCube-M1-C-32/608V-J10 | Lithium Iron Phosphate | 89.98 kW, 89.98 kWh, lithium iron phosphate battery, with 19 battery modules. | TUV Rheinland of North America | 2021-12-24 | Ed. 2 : 2018 | 89.98 | 89.98 | No Information Submitted | No Information Submitted | N |  | 2023-07-21
PYLON TECHNOLOGIES CO.,LTD |  | PowerCube-M1-C-32/608V-L10 | Lithium Iron Phosphate | 89.98 kW, 89.98 kWh, lithium iron phosphate battery, with 19 battery modules. | TUV Rheinland of North America | 2021-12-24 | Ed. 2 : 2018 | 89.98 | 89.98 | No Information Submitted | No Information Submitted | N |  | 2023-07-21
PYLON TECHNOLOGIES CO.,LTD |  | PowerCube-M3A-100-38.4/614.4V-E10 | Lithium Iron Phosphate | 45.46 kW, 90.92 kWh, lithium iron phosphate battery | TUV Rheinland | 2020-11-19 | Ed. 2 : 2018 | 90.928 | 45.464 | No Information Submitted | No Information Submitted | N |  | 2023-08-01
PYLON TECHNOLOGIES CO.,LTD |  | PowerCube-M3A-100-38.4/614.4V-E15 | Lithium Iron Phosphate | 45.46 kW, 90.92 kWh, lithium iron phosphate battery | TUV Rheinland | 2020-11-19 | Ed. 2 : 2018 | 90.928 | 45.464 | No Information Submitted | No Information Submitted | N |  | 2023-08-01
PYLON TECHNOLOGIES CO.,LTD |  | PowerCube-M3A-180-38.4/614.4V-J10 | Lithium Iron Phosphate | 90.93 kW, 90.93 kWh, lithium iron phosphate battery, with 16 battery modules. | TUV Rheinland of North America | 2022-12-01 | Ed. 2 : 2018 | 90.93 | 90.93 | No Information Submitted | No Information Submitted | N |  | 2023-07-21
PYLON TECHNOLOGIES CO.,LTD |  | PowerCube-M3A-180-38.4/614.4V-L10 | Lithium Iron Phosphate | 90.93 kW, 90.93 kWh, lithium iron phosphate battery, with 16 battery modules. | TUV Rheinland of North America | 2022-12-01 | Ed. 2 : 2018 | 90.93 | 90.93 | No Information Submitted | No Information Submitted | N |  | 2023-07-21
PYLON TECHNOLOGIES CO.,LTD |  | PowerCube-M3A-180-38.4/614.4V-L15 | Lithium Iron Phosphate | 90.93 kW, 90.93 kWh, lithium iron phosphate battery, with 16 battery modules. | TUV Rheinland of North America | 2022-12-01 | Ed. 2 : 2018 | 90.93 | 90.93 | No Information Submitted | No Information Submitted | N |  | 2023-07-21
PYLON TECHNOLOGIES CO.,LTD |  | Powercube-M5-180-64/384V-E15 | Lithium Iron Phosphate | 47.04 kW, 94.08 kWh, lithium iron phosphate battery, with 6 battery module. | TUV Rheinland | 2023-08-16 | Ed. 3 : 2022 | 94.08 | 47.04 | No Information Submitted | No Information Submitted | N |  | 2024-01-11
PYLON TECHNOLOGIES CO.,LTD |  | Powercube-M5-180-64/384V-L15 | Lithium Iron Phosphate | 47.04 kW, 94.08 kWh, lithium iron phosphate battery, with 6 battery module. | TUV Rheinland | 2023-08-16 | Ed. 3 : 2022 | 94.08 | 47.04 | No Information Submitted | No Information Submitted | N |  | 2024-01-11
PYLON TECHNOLOGIES CO.,LTD |  | PowerCube-M1-C-32/640V-J10 | Lithium Iron Phosphate | 94.72 kW, 94.72 kWh, lithium iron phosphate battery, with 20 battery modules. | TUV Rheinland of North America | 2021-12-24 | Ed. 2 : 2018 | 94.72 | 94.72 | No Information Submitted | No Information Submitted | N |  | 2023-07-21
PYLON TECHNOLOGIES CO.,LTD |  | PowerCube-M1-C-32/640V-L10 | Lithium Iron Phosphate | 94.72 kW, 94.72 kWh, lithium iron phosphate battery, with 20 battery modules. | TUV Rheinland of North America | 2021-12-24 | Ed. 2 : 2018 | 94.72 | 94.72 | No Information Submitted | No Information Submitted | N |  | 2023-07-21
PYLON TECHNOLOGIES CO.,LTD |  | PowerCube-M3A-180-38.4/652.8V-J10 | Lithium Iron Phosphate | 96.61 kW, 96.61 kWh, lithium iron phosphate battery, with 17 battery modules. | TUV Rheinland of North America | 2022-12-01 | Ed. 2 : 2018 | 96.61 | 96.61 | No Information Submitted | No Information Submitted | N |  | 2023-07-21
PYLON TECHNOLOGIES CO.,LTD |  | PowerCube-M3A-180-38.4/652.8V-L10 | Lithium Iron Phosphate | 96.61 kW, 96.61 kWh, lithium iron phosphate battery, with 17 battery modules. | TUV Rheinland of North America | 2022-12-01 | Ed. 2 : 2018 | 96.61 | 96.61 | No Information Submitted | No Information Submitted | N |  | 2023-07-21
PYLON TECHNOLOGIES CO.,LTD |  | PowerCube-M3A-180-38.4/652.8V-L15 | Lithium Iron Phosphate | 96.61 kW, 96.61 kWh, lithium iron phosphate battery, with 17 battery modules. | TUV Rheinland of North America | 2022-12-01 | Ed. 2 : 2018 | 96.61 | 96.61 | No Information Submitted | No Information Submitted | N |  | 2023-07-21
PYLON TECHNOLOGIES CO.,LTD |  | PowerCube-M3A-100-38.4/652.8V-E10 | Lithium Iron Phosphate | 48.30 kW, 96.61 kWh, lithium iron phosphate battery | TUV Rheinland | 2020-11-19 | Ed. 2 : 2018 | 96.611 | 48.3055 | No Information Submitted | No Information Submitted | N |  | 2023-08-01
PYLON TECHNOLOGIES CO.,LTD |  | PowerCube-M3A-100-38.4/652.8V-E15 | Lithium Iron Phosphate | 48.30 kW, 96.61 kWh, lithium iron phosphate battery | TUV Rheinland | 2020-11-19 | Ed. 2 : 2018 | 96.611 | 48.3055 | No Information Submitted | No Information Submitted | N |  | 2023-08-01
PYLON TECHNOLOGIES CO.,LTD |  | PowerCube-M1-C-32/672V-J10 | Lithium Iron Phosphate | 99.46 kW, 99.46 kWh, lithium iron phosphate battery, with 21 battery modules. | TUV Rheinland of North America | 2021-12-24 | Ed. 2 : 2018 | 99.46 | 99.46 | No Information Submitted | No Information Submitted | N |  | 2023-07-21
PYLON TECHNOLOGIES CO.,LTD |  | PowerCube-M1-C-32/672V-L10 | Lithium Iron Phosphate | 99.46 kW, 99.46 kWh, lithium iron phosphate battery, with 21 battery modules. | TUV Rheinland of North America | 2021-12-24 | Ed. 2 : 2018 | 99.46 | 99.46 | No Information Submitted | No Information Submitted | N |  | 2023-07-21
PYLON TECHNOLOGIES CO.,LTD |  | PowerCube-M3A-100-38.4/691.2V-E10 | Lithium Iron Phosphate | 51.14 kW, 102.29 kWh, lithium iron phosphate battery | TUV Rheinland | 2020-11-19 | Ed. 2 : 2018 | 102.294 | 51.147 | No Information Submitted | No Information Submitted | N |  | 2023-08-01
PYLON TECHNOLOGIES CO.,LTD |  | PowerCube-M3A-100-38.4/691.2V-E15 | Lithium Iron Phosphate | 51.14 kW, 102.29 kWh, lithium iron phosphate battery | TUV Rheinland | 2020-11-19 | Ed. 2 : 2018 | 102.294 | 51.147 | No Information Submitted | No Information Submitted | N |  | 2023-08-01
PYLON TECHNOLOGIES CO.,LTD |  | PowerCube-M3A-180-38.4/691.2V-J10 | Lithium Iron Phosphate | 102.3 kW, 102.3 kWh, lithium iron phosphate battery, with 18 battery modules. | TUV Rheinland of North America | 2022-12-01 | Ed. 2 : 2018 | 102.3 | 102.3 | No Information Submitted | No Information Submitted | N |  | 2023-07-21
PYLON TECHNOLOGIES CO.,LTD |  | PowerCube-M3A-180-38.4/691.2V-L10 | Lithium Iron Phosphate | 102.3 kW, 102.3 kWh, lithium iron phosphate battery, with 18 battery modules. | TUV Rheinland of North America | 2022-12-01 | Ed. 2 : 2018 | 102.3 | 102.3 | No Information Submitted | No Information Submitted | N |  | 2023-07-21
PYLON TECHNOLOGIES CO.,LTD |  | PowerCube-M3A-180-38.4/691.2V-L15 | Lithium Iron Phosphate | 102.3 kW, 102.3 kWh, lithium iron phosphate battery, with 18 battery modules. | TUV Rheinland of North America | 2022-12-01 | Ed. 2 : 2018 | 102.3 | 102.3 | No Information Submitted | No Information Submitted | N |  | 2023-07-21
PYLON TECHNOLOGIES CO.,LTD |  | PowerCube-M1-C-32/704V-J10 | Lithium Iron Phosphate | 104.19 kW, 104.19 kWh, lithium iron phosphate battery, with 22 battery modules. | TUV Rheinland of North America | 2021-12-24 | Ed. 2 : 2018 | 104.19 | 104.19 | No Information Submitted | No Information Submitted | N |  | 2023-07-21
PYLON TECHNOLOGIES CO.,LTD |  | PowerCube-M1-C-32/704V-L10 | Lithium Iron Phosphate | 104.19 kW, 104.19 kWh, lithium iron phosphate battery, with 22 battery modules. | TUV Rheinland of North America | 2021-12-24 | Ed. 2 : 2018 | 104.19 | 104.19 | No Information Submitted | No Information Submitted | N |  | 2023-07-21
PYLON TECHNOLOGIES CO.,LTD |  | PowerCube-M3A-100-38.4/729.6V-E10 | Lithium Iron Phosphate | 53.98 kW, 107.97 kWh, lithium iron phosphate battery | TUV Rheinland | 2020-11-19 | Ed. 2 : 2018 | 107.977 | 53.9885 | No Information Submitted | No Information Submitted | N |  | 2023-08-01
PYLON TECHNOLOGIES CO.,LTD |  | PowerCube-M3A-100-38.4/729.6V-E15 | Lithium Iron Phosphate | 53.98 kW, 107.97 kWh, lithium iron phosphate battery | TUV Rheinland | 2020-11-19 | Ed. 2 : 2018 | 107.977 | 53.9885 | No Information Submitted | No Information Submitted | N |  | 2023-08-01
PYLON TECHNOLOGIES CO.,LTD |  | PowerCube-M3A-180-38.4/729.6V-J10 | Lithium Iron Phosphate | 107.98 kW, 107.98 kWh, lithium iron phosphate battery, with 19 battery modules. | TUV Rheinland of North America | 2022-12-01 | Ed. 2 : 2018 | 107.98 | 107.98 | No Information Submitted | No Information Submitted | N |  | 2023-07-21
PYLON TECHNOLOGIES CO.,LTD |  | PowerCube-M3A-180-38.4/729.6V-L10 | Lithium Iron Phosphate | 107.98 kW, 107.98 kWh, lithium iron phosphate battery, with 19 battery modules. | TUV Rheinland of North America | 2022-12-01 | Ed. 2 : 2018 | 107.98 | 107.98 | No Information Submitted | No Information Submitted | N |  | 2023-07-21
PYLON TECHNOLOGIES CO.,LTD |  | PowerCube-M3A-180-38.4/729.6V-L15 | Lithium Iron Phosphate | 107.98 kW, 107.98 kWh, lithium iron phosphate battery, with 19 battery modules. | TUV Rheinland of North America | 2022-12-01 | Ed. 2 : 2018 | 107.98 | 107.98 | No Information Submitted | No Information Submitted | N |  | 2023-07-21
PYLON TECHNOLOGIES CO.,LTD |  | PowerCube-M1-C-32/736V-J10 | Lithium Iron Phosphate | 108.93 kW, 108.93 kWh, lithium iron phosphate battery, with 23 battery modules. | TUV Rheinland of North America | 2021-12-24 | Ed. 2 : 2018 | 108.93 | 108.93 | No Information Submitted | No Information Submitted | N |  | 2023-07-21
PYLON TECHNOLOGIES CO.,LTD |  | PowerCube-M1-C-32/736V-L10 | Lithium Iron Phosphate | 108.93 kW, 108.93 kWh, lithium iron phosphate battery, with 23 battery modules. | TUV Rheinland of North America | 2021-12-24 | Ed. 2 : 2018 | 108.93 | 108.93 | No Information Submitted | No Information Submitted | N |  | 2023-07-21
PYLON TECHNOLOGIES CO.,LTD |  | Powercube-M5-180-64/448V-E15 | Lithium Iron Phosphate | 54.88 kW, 109.76 kWh, lithium iron phosphate battery, with 7 battery module. | TUV Rheinland | 2023-08-16 | Ed. 3 : 2022 | 109.76 | 54.88 | No Information Submitted | No Information Submitted | N |  | 2024-01-11
PYLON TECHNOLOGIES CO.,LTD |  | Powercube-M5-180-64/448V-L15 | Lithium Iron Phosphate | 54.88 kW, 109.76 kWh, lithium iron phosphate battery, with 7 battery module. | TUV Rheinland | 2023-08-16 | Ed. 3 : 2022 | 109.76 | 54.88 | No Information Submitted | No Information Submitted | N |  | 2024-01-11
PYLON TECHNOLOGIES CO.,LTD |  | PowerCube-M1-C-32/768V-J10 | Lithium Iron Phosphate | 113.66 kW, 113.66 kWh, lithium iron phosphate battery, with 24 battery modules. | TUV Rheinland of North America | 2021-12-24 | Ed. 2 : 2018 | 113.66 | 113.66 | No Information Submitted | No Information Submitted | N |  | 2023-07-21
PYLON TECHNOLOGIES CO.,LTD |  | PowerCube-M1-C-32/768V-L10 | Lithium Iron Phosphate | 113.66 kW, 113.66 kWh, lithium iron phosphate battery, with 24 battery modules. | TUV Rheinland of North America | 2021-12-24 | Ed. 2 : 2018 | 113.66 | 113.66 | No Information Submitted | No Information Submitted | N |  | 2023-07-21
PYLON TECHNOLOGIES CO.,LTD |  | PowerCube-M3A-100-38.4/768V-E10 | Lithium Iron Phosphate | 56.83 kW, 113.66 kWh, lithium iron phosphate battery | TUV Rheinland | 2020-11-19 | Ed. 2 : 2018 | 113.66 | 56.83 | No Information Submitted | No Information Submitted | N |  | 2023-08-01
PYLON TECHNOLOGIES CO.,LTD |  | PowerCube-M3A-100-38.4/768V-E15 | Lithium Iron Phosphate | 56.83 kW, 113.66 kWh, lithium iron phosphate battery | TUV Rheinland | 2020-11-19 | Ed. 2 : 2018 | 113.66 | 56.83 | No Information Submitted | No Information Submitted | N |  | 2023-08-01
PYLON TECHNOLOGIES CO.,LTD |  | PowerCube-M3A-180-38.4/768V-J10 | Lithium Iron Phosphate | 113.66 kW, 113.66 kWh, lithium iron phosphate battery, with 20 battery modules. | TUV Rheinland of North America | 2022-12-01 | Ed. 2 : 2018 | 113.66 | 113.66 | No Information Submitted | No Information Submitted | N |  | 2023-07-21
PYLON TECHNOLOGIES CO.,LTD |  | PowerCube-M3A-180-38.4/768V-L10 | Lithium Iron Phosphate | 113.66 kW, 113.66 kWh, lithium iron phosphate battery, with 20 battery modules. | TUV Rheinland of North America | 2022-12-01 | Ed. 2 : 2018 | 113.66 | 113.66 | No Information Submitted | No Information Submitted | N |  | 2023-07-21
PYLON TECHNOLOGIES CO.,LTD |  | PowerCube-M3A-180-38.4/768V-L15 | Lithium Iron Phosphate | 113.66 kW, 113.66 kWh, lithium iron phosphate battery, with 20 battery modules. | TUV Rheinland of North America | 2022-12-01 | Ed. 2 : 2018 | 113.66 | 113.66 | No Information Submitted | No Information Submitted | N |  | 2023-07-21
PYLON TECHNOLOGIES CO.,LTD |  | PowerCube-M1-C-32/800V-J10 | Lithium Iron Phosphate | 118.4 kW, 118.4 kWh, lithium iron phosphate battery, with 25 battery modules. | TUV Rheinland of North America | 2021-12-24 | Ed. 2 : 2018 | 118.4 | 118.4 | No Information Submitted | No Information Submitted | N |  | 2023-07-21
PYLON TECHNOLOGIES CO.,LTD |  | PowerCube-M1-C-32/800V-L10 | Lithium Iron Phosphate | 118.4 kW, 118.4 kWh, lithium iron phosphate battery, with 25 battery modules. | TUV Rheinland of North America | 2021-12-24 | Ed. 2 : 2018 | 118.4 | 118.4 | No Information Submitted | No Information Submitted | N |  | 2023-07-21
PYLON TECHNOLOGIES CO.,LTD |  | PowerCube-M3A-100-38.4/806.4V-E10 | Lithium Iron Phosphate | 59.67 kW, 119.34 kWh, lithium iron phosphate battery | TUV Rheinland | 2020-11-19 | Ed. 2 : 2018 | 119.343 | 59.6715 | No Information Submitted | No Information Submitted | N |  | 2023-08-01
PYLON TECHNOLOGIES CO.,LTD |  | PowerCube-M3A-100-38.4/806.4V-E15 | Lithium Iron Phosphate | 59.67 kW, 119.34 kWh, lithium iron phosphate battery | TUV Rheinland | 2020-11-19 | Ed. 2 : 2018 | 119.343 | 59.6715 | No Information Submitted | No Information Submitted | N |  | 2023-08-01
PYLON TECHNOLOGIES CO.,LTD |  | PowerCube-M3A-180-38.4/806.4V-J10 | Lithium Iron Phosphate | 119.35 kW, 119.35 kWh, lithium iron phosphate battery, with 21 battery modules. | TUV Rheinland of North America | 2022-12-01 | Ed. 2 : 2018 | 119.35 | 119.35 | No Information Submitted | No Information Submitted | N |  | 2023-07-21
PYLON TECHNOLOGIES CO.,LTD |  | PowerCube-M3A-180-38.4/806.4V-L10 | Lithium Iron Phosphate | 119.35 kW, 119.35 kWh, lithium iron phosphate battery, with 21 battery modules. | TUV Rheinland of North America | 2022-12-01 | Ed. 2 : 2018 | 119.35 | 119.35 | No Information Submitted | No Information Submitted | N |  | 2023-07-21
PYLON TECHNOLOGIES CO.,LTD |  | PowerCube-M3A-180-38.4/806.4V-L15 | Lithium Iron Phosphate | 119.35 kW, 119.35 kWh, lithium iron phosphate battery, with 21 battery modules. | TUV Rheinland of North America | 2022-12-01 | Ed. 2 : 2018 | 119.35 | 119.35 | No Information Submitted | No Information Submitted | N |  | 2023-07-21
PYLON TECHNOLOGIES CO.,LTD |  | PowerCube-M1-C-32/832V-J10 | Lithium Iron Phosphate | 123.14 kW, 123.14 kWh, lithium iron phosphate battery, with 26 battery modules. | TUV Rheinland of North America | 2021-12-24 | Ed. 2 : 2018 | 123.14 | 123.14 | No Information Submitted | No Information Submitted | N |  | 2023-07-21
PYLON TECHNOLOGIES CO.,LTD |  | PowerCube-M1-C-32/832V-L10 | Lithium Iron Phosphate | 123.14 kW, 123.14 kWh, lithium iron phosphate battery, with 26 battery modules. | TUV Rheinland of North America | 2021-12-24 | Ed. 2 : 2018 | 123.14 | 123.14 | No Information Submitted | No Information Submitted | N |  | 2023-07-21
PYLON TECHNOLOGIES CO.,LTD |  | PowerCube-M3A-100-38.4/844.8V-E10 | Lithium Iron Phosphate | 62.51 kW, 125.02 kWh, lithium iron phosphate battery | TUV Rheinland | 2020-11-19 | Ed. 2 : 2018 | 125.026 | 62.513 | No Information Submitted | No Information Submitted | N |  | 2023-08-01
PYLON TECHNOLOGIES CO.,LTD |  | PowerCube-M3A-100-38.4/844.8V-E15 | Lithium Iron Phosphate | 62.51 kW, 125.02 kWh, lithium iron phosphate battery | TUV Rheinland | 2020-11-19 | Ed. 2 : 2018 | 125.026 | 62.513 | No Information Submitted | No Information Submitted | N |  | 2023-08-01
PYLON TECHNOLOGIES CO.,LTD |  | PowerCube-M3A-180-38.4/844.8V-J10 | Lithium Iron Phosphate | 125.03 kW, 125.03 kWh, lithium iron phosphate battery, with 22 battery modules. | TUV Rheinland of North America | 2022-12-01 | Ed. 2 : 2018 | 125.03 | 125.03 | No Information Submitted | No Information Submitted | N |  | 2023-07-21
PYLON TECHNOLOGIES CO.,LTD |  | PowerCube-M3A-180-38.4/844.8V-L10 | Lithium Iron Phosphate | 125.03 kW, 125.03 kWh, lithium iron phosphate battery, with 22 battery modules. | TUV Rheinland of North America | 2022-12-01 | Ed. 2 : 2018 | 125.03 | 125.03 | No Information Submitted | No Information Submitted | N |  | 2023-07-21
PYLON TECHNOLOGIES CO.,LTD |  | PowerCube-M3A-180-38.4/844.8V-L15 | Lithium Iron Phosphate | 125.03 kW, 125.03 kWh, lithium iron phosphate battery, with 22 battery modules. | TUV Rheinland of North America | 2022-12-01 | Ed. 2 : 2018 | 125.03 | 125.03 | No Information Submitted | No Information Submitted | N |  | 2023-07-21
PYLON TECHNOLOGIES CO.,LTD |  | Powercube-M5-180-64/512V-E15 | Lithium Iron Phosphate | 62.72 kW, 125.44 kWh, lithium iron phosphate battery, with 8 battery module. | TUV Rheinland | 2023-08-16 | Ed. 3 : 2022 | 125.44 | 62.72 | No Information Submitted | No Information Submitted | N |  | 2024-01-11
PYLON TECHNOLOGIES CO.,LTD |  | Powercube-M5-180-64/512V-L15 | Lithium Iron Phosphate | 62.72 kW, 125.44 kWh, lithium iron phosphate battery, with 8 battery module. | TUV Rheinland | 2023-08-16 | Ed. 3 : 2022 | 125.44 | 62.72 | No Information Submitted | No Information Submitted | N |  | 2024-01-11
PYLON TECHNOLOGIES CO.,LTD |  | PowerCube-M1-C-32/864V-J10 | Lithium Iron Phosphate | 127.87 kW, 127.87 kWh, lithium iron phosphate battery, with 27 battery modules. | TUV Rheinland of North America | 2021-12-24 | Ed. 2 : 2018 | 127.87 | 127.87 | No Information Submitted | No Information Submitted | N |  | 2023-07-21
PYLON TECHNOLOGIES CO.,LTD |  | PowerCube-M1-C-32/864V-L10 | Lithium Iron Phosphate | 127.87 kW, 127.87 kWh, lithium iron phosphate battery, with 27 battery modules. | TUV Rheinland of North America | 2021-12-24 | Ed. 2 : 2018 | 127.87 | 127.87 | No Information Submitted | No Information Submitted | N |  | 2023-07-21
PYLON TECHNOLOGIES CO.,LTD |  | PowerCube-M3A-100-38.4/883.2V-E10 | Lithium Iron Phosphate | 65.35 kW, 130.70 kWh, lithium iron phosphate battery | TUV Rheinland | 2020-11-19 | Ed. 2 : 2018 | 130.709 | 65.3545 | No Information Submitted | No Information Submitted | N |  | 2023-08-01
PYLON TECHNOLOGIES CO.,LTD |  | PowerCube-M3A-100-38.4/883.2V-E15 | Lithium Iron Phosphate | 65.35 kW, 130.70 kWh, lithium iron phosphate battery | TUV Rheinland | 2020-11-19 | Ed. 2 : 2018 | 130.709 | 65.3545 | No Information Submitted | No Information Submitted | N |  | 2023-08-01
PYLON TECHNOLOGIES CO.,LTD |  | PowerCube-M3A-180-38.4/883.2V-J10 | Lithium Iron Phosphate | 130.71 kW, 130.71 kWh, lithium iron phosphate battery, with 23 battery modules. | TUV Rheinland of North America | 2022-12-01 | Ed. 2 : 2018 | 130.71 | 130.71 | No Information Submitted | No Information Submitted | N |  | 2023-07-21
PYLON TECHNOLOGIES CO.,LTD |  | PowerCube-M3A-180-38.4/883.2V-L10 | Lithium Iron Phosphate | 130.71 kW, 130.71 kWh, lithium iron phosphate battery, with 23 battery modules. | TUV Rheinland of North America | 2022-12-01 | Ed. 2 : 2018 | 130.71 | 130.71 | No Information Submitted | No Information Submitted | N |  | 2023-07-21
PYLON TECHNOLOGIES CO.,LTD |  | PowerCube-M3A-180-38.4/883.2V-L15 | Lithium Iron Phosphate | 130.71 kW, 130.71 kWh, lithium iron phosphate battery, with 23 battery modules. | TUV Rheinland of North America | 2022-12-01 | Ed. 2 : 2018 | 130.71 | 130.71 | No Information Submitted | No Information Submitted | N |  | 2023-07-21
PYLON TECHNOLOGIES CO.,LTD |  | PowerCube-M3A-100-38.4/921.6V-E15 | Lithium Iron Phosphate | 68.19 kW, 136.39 kWh, lithium iron phosphate battery | TUV Rheinland | 2020-11-19 | Ed. 2 : 2018 | 136.392 | 68.196 | No Information Submitted | No Information Submitted | N |  | 2023-08-01
PYLON TECHNOLOGIES CO.,LTD |  | PowerCube-M3A-180-38.4/921.6V-L15 | Lithium Iron Phosphate | 136.4 kW, 136.4 kWh, lithium iron phosphate battery, with 24 battery modules. | TUV Rheinland of North America | 2022-12-01 | Ed. 2 : 2018 | 136.4 | 136.4 | No Information Submitted | No Information Submitted | N |  | 2023-07-21
PYLON TECHNOLOGIES CO.,LTD |  | Powercube-M5-180-64/576V-E15 | Lithium Iron Phosphate | 70.56 kW, 141.12 kWh, lithium iron phosphate battery, with 9 battery module. | TUV Rheinland | 2023-08-16 | Ed. 3 : 2022 | 141.12 | 70.56 | No Information Submitted | No Information Submitted | N |  | 2024-01-11
PYLON TECHNOLOGIES CO.,LTD |  | Powercube-M5-180-64/576V-L15 | Lithium Iron Phosphate | 70.56 kW, 141.12 kWh, lithium iron phosphate battery, with 9 battery module. | TUV Rheinland | 2023-08-16 | Ed. 3 : 2022 | 141.12 | 70.56 | No Information Submitted | No Information Submitted | N |  | 2024-01-11
PYLON TECHNOLOGIES CO.,LTD |  | PowerCube-M3A-100-38.4/960V-E15 | Lithium Iron Phosphate | 71.03 kW, 142.07 kWh, lithium iron phosphate battery | TUV Rheinland | 2020-11-19 | Ed. 2 : 2018 | 142.075 | 71.0375 | No Information Submitted | No Information Submitted | N |  | 2023-08-01
PYLON TECHNOLOGIES CO.,LTD |  | PowerCube-M3A-180-38.4/960V-L15 | Lithium Iron Phosphate | 142.08 kW, 142.08 kWh, lithium iron phosphate battery, with 25 battery modules. | TUV Rheinland of North America | 2022-12-01 | Ed. 2 : 2018 | 142.08 | 142.08 | No Information Submitted | No Information Submitted | N |  | 2023-07-21
PYLON TECHNOLOGIES CO.,LTD |  | PowerCube-M3A-100-38.4/998.4V-E15 | Lithium Iron Phosphate | 73.87 kW, 147.75 kWh, lithium iron phosphate battery | TUV Rheinland | 2020-11-19 | Ed. 2 : 2018 | 147.758 | 73.879 | No Information Submitted | No Information Submitted | N |  | 2023-08-01
PYLON TECHNOLOGIES CO.,LTD |  | PowerCube-M3A-180-38.4/998.4V-L15 | Lithium Iron Phosphate | 147.76 kW, 147.76 kWh, lithium iron phosphate battery, with 26 battery modules. | TUV Rheinland of North America | 2022-12-01 | Ed. 2 : 2018 | 147.76 | 147.76 | No Information Submitted | No Information Submitted | N |  | 2023-07-21
PYLON TECHNOLOGIES CO.,LTD |  | PowerCube-M3A-100-38.4/1036.8V-E15 | Lithium Iron Phosphate | 76.72 kW, 153.44 kWh, lithium iron phosphate battery | TUV Rheinland | 2020-11-19 | Ed. 2 : 2018 | 153.441 | 76.7205 | No Information Submitted | No Information Submitted | N |  | 2023-08-01
PYLON TECHNOLOGIES CO.,LTD |  | PowerCube-M3A-180-38.4/1036.8V-L15 | Lithium Iron Phosphate | 153.45 kW, 153.45 kWh, lithium iron phosphate battery, with 27 battery modules. | TUV Rheinland of North America | 2022-12-01 | Ed. 2 : 2018 | 153.45 | 153.45 | No Information Submitted | No Information Submitted | N |  | 2023-07-21
PYLON TECHNOLOGIES CO.,LTD |  | Powercube-M5-180-64/640V-E15 | Lithium Iron Phosphate | 78.4 kW, 156.8 kWh, lithium iron phosphate battery, with 10 battery module. | TUV Rheinland | 2023-08-16 | Ed. 3 : 2022 | 156.8 | 78.4 | No Information Submitted | No Information Submitted | N |  | 2024-01-11
PYLON TECHNOLOGIES CO.,LTD |  | Powercube-M5-180-64/640V-L15 | Lithium Iron Phosphate | 78.4 kW, 156.8 kWh, lithium iron phosphate battery, with 10 battery module. | TUV Rheinland | 2023-08-16 | Ed. 3 : 2022 | 156.8 | 78.4 | No Information Submitted | No Information Submitted | N |  | 2024-01-11
PYLON TECHNOLOGIES CO.,LTD |  | PowerCube-M3A-100-38.4/1075.2V-E15 | Lithium Iron Phosphate | 79.56 kW, 159.12 kWh, lithium iron phosphate battery | TUV Rheinland | 2020-11-19 | Ed. 2 : 2018 | 159.124 | 79.562 | No Information Submitted | No Information Submitted | N |  | 2023-08-01
PYLON TECHNOLOGIES CO.,LTD |  | PowerCube-M3A-180-38.4/1075.2V-L15 | Lithium Iron Phosphate | 159.13 kW, 159.13 kWh, lithium iron phosphate battery, with 28 battery modules. | TUV Rheinland of North America | 2022-12-01 | Ed. 2 : 2018 | 159.13 | 159.13 | No Information Submitted | No Information Submitted | N |  | 2023-07-21
PYLON TECHNOLOGIES CO.,LTD |  | PowerCube-M3A-100-38.4/1113.6V-E15 | Lithium Iron Phosphate | 82.40 kW, 164.80 kWh, lithium iron phosphate battery | TUV Rheinland | 2020-11-19 | Ed. 2 : 2018 | 164.807 | 82.4035 | No Information Submitted | No Information Submitted | N |  | 2023-08-01
PYLON TECHNOLOGIES CO.,LTD |  | PowerCube-M3A-180-38.4/1113.6V-L15 | Lithium Iron Phosphate | 164.81 kW, 164.81 kWh, lithium iron phosphate battery, with 29 battery modules. | TUV Rheinland of North America | 2022-12-01 | Ed. 2 : 2018 | 164.81 | 164.81 | No Information Submitted | No Information Submitted | N |  | 2023-07-21
PYLON TECHNOLOGIES CO.,LTD |  | PowerCube-M3A-100-38.4/1152V-E15 | Lithium Iron Phosphate | 85.24 kW, 170.49 kWh, lithium iron phosphate battery | TUV Rheinland | 2020-11-19 | Ed. 2 : 2018 | 170.49 | 85.245 | No Information Submitted | No Information Submitted | N |  | 2023-08-01
PYLON TECHNOLOGIES CO.,LTD |  | PowerCube-M3A-180-38.4/1152V-L15 | Lithium Iron Phosphate | 170.5 kW, 170.5 kWh, lithium iron phosphate battery, with 30 battery modules. | TUV Rheinland of North America | 2022-12-01 | Ed. 2 : 2018 | 170.5 | 170.5 | No Information Submitted | No Information Submitted | N |  | 2023-07-21
PYLON TECHNOLOGIES CO.,LTD |  | Powercube-M5-180-64/704V-E15 | Lithium Iron Phosphate | 86.24 kW, 172.48 kWh, lithium iron phosphate battery, with 11 battery module. | TUV Rheinland | 2023-08-16 | Ed. 3 : 2022 | 172.48 | 86.24 | No Information Submitted | No Information Submitted | N |  | 2024-01-11
PYLON TECHNOLOGIES CO.,LTD |  | Powercube-M5-180-64/704V-L15 | Lithium Iron Phosphate | 86.24 kW, 172.48 kWh, lithium iron phosphate battery, with 11 battery module. | TUV Rheinland | 2023-08-16 | Ed. 3 : 2022 | 172.48 | 86.24 | No Information Submitted | No Information Submitted | N |  | 2024-01-11
PYLON TECHNOLOGIES CO.,LTD |  | PowerCube-M3A-100-38.4/1190.4V-E15 | Lithium Iron Phosphate | 88.08 kW, 176.17 kWh, lithium iron phosphate battery | TUV Rheinland | 2020-11-19 | Ed. 2 : 2018 | 176.173 | 88.0865 | No Information Submitted | No Information Submitted | N |  | 2023-08-01
PYLON TECHNOLOGIES CO.,LTD |  | PowerCube-M3A-180-38.4/1190.4V-L15 | Lithium Iron Phosphate | 176.18 kW, 176.18 kWh, lithium iron phosphate battery, with 31 battery modules. | TUV Rheinland of North America | 2022-12-01 | Ed. 2 : 2018 | 176.18 | 176.18 | No Information Submitted | No Information Submitted | N |  | 2023-07-21
PYLON TECHNOLOGIES CO.,LTD |  | PowerCube-M3A-100-38.4/1228.8V-E15 | Lithium Iron Phosphate | 90.92 kW, 181.85 kWh, lithium iron phosphate battery | TUV Rheinland | 2020-11-19 | Ed. 2 : 2018 | 181.856 | 90.928 | No Information Submitted | No Information Submitted | N |  | 2023-08-01
PYLON TECHNOLOGIES CO.,LTD |  | PowerCube-M3A-180-38.4/1228.8V-L15 | Lithium Iron Phosphate | 181.86 kW, 181.86 kWh, lithium iron phosphate battery, with 32 battery modules. | TUV Rheinland of North America | 2022-12-01 | Ed. 2 : 2018 | 181.86 | 181.86 | No Information Submitted | No Information Submitted | N |  | 2023-07-21
PYLON TECHNOLOGIES CO.,LTD |  | PowerCube-M3A-100-38.4/1267.2V-E15 | Lithium Iron Phosphate | 93.76 kW, 187.53 kWh, lithium iron phosphate battery | TUV Rheinland | 2020-11-19 | Ed. 2 : 2018 | 187.539 | 93.7695 | No Information Submitted | No Information Submitted | N |  | 2023-08-01
PYLON TECHNOLOGIES CO.,LTD |  | PowerCube-M3A-180-38.4/1267.2V-L15 | Lithium Iron Phosphate | 187.55 kW, 187.55 kWh, lithium iron phosphate battery, with 33 battery modules. | TUV Rheinland of North America | 2022-12-01 | Ed. 2 : 2018 | 187.55 | 187.55 | No Information Submitted | No Information Submitted | N |  | 2023-07-21
PYLON TECHNOLOGIES CO.,LTD |  | Powercube-M5-180-64/768V-E15 | Lithium Iron Phosphate | 94.08 kW, 188.16 kWh, lithium iron phosphate battery, with 12 battery module. | TUV Rheinland | 2023-08-16 | Ed. 3 : 2022 | 188.16 | 94.08 | No Information Submitted | No Information Submitted | N |  | 2024-01-11
PYLON TECHNOLOGIES CO.,LTD |  | Powercube-M5-180-64/768V-L15 | Lithium Iron Phosphate | 94.08 kW, 188.16 kWh, lithium iron phosphate battery, with 12 battery module. | TUV Rheinland | 2023-08-16 | Ed. 3 : 2022 | 188.16 | 94.08 | No Information Submitted | No Information Submitted | N |  | 2024-01-11
PYLON TECHNOLOGIES CO.,LTD |  | PowerCube-M3A-100-38.4/1305.6V-E15 | Lithium Iron Phosphate | 96.61 kW, 193.22 kWh, lithium iron phosphate battery | TUV Rheinland | 2020-11-19 | Ed. 2 : 2018 | 193.222 | 96.611 | No Information Submitted | No Information Submitted | N |  | 2023-08-01
PYLON TECHNOLOGIES CO.,LTD |  | PowerCube-M3A-180-38.4/1305.6V-L15 | Lithium Iron Phosphate | 193.23 kW, 193.23 kWh, lithium iron phosphate battery, with 34 battery modules. | TUV Rheinland of North America | 2022-12-01 | Ed. 2 : 2018 | 193.23 | 193.23 | No Information Submitted | No Information Submitted | N |  | 2023-07-21
PYLON TECHNOLOGIES CO.,LTD |  | Powercube-M5-180-64/832V-E15 | Lithium Iron Phosphate | 101.92 kW, 203.84 kWh, lithium iron phosphate battery, with 13 battery module. | TUV Rheinland | 2023-08-16 | Ed. 3 : 2022 | 203.84 | 101.92 | No Information Submitted | No Information Submitted | N |  | 2024-01-11
PYLON TECHNOLOGIES CO.,LTD |  | Powercube-M5-180-64/832V-L15 | Lithium Iron Phosphate | 101.92 kW, 203.84 kWh, lithium iron phosphate battery, with 13 battery module. | TUV Rheinland | 2023-08-16 | Ed. 3 : 2022 | 203.84 | 101.92 | No Information Submitted | No Information Submitted | N |  | 2024-01-11
PYLON TECHNOLOGIES CO.,LTD |  | Powercube-M5-180-64/896V-E15 | Lithium Iron Phosphate | 109.76 kW, 219.52 kWh, lithium iron phosphate battery, with 14 battery module. | TUV Rheinland | 2023-08-16 | Ed. 3 : 2022 | 219.52 | 109.76 | No Information Submitted | No Information Submitted | N |  | 2024-01-11
PYLON TECHNOLOGIES CO.,LTD |  | Powercube-M5-180-64/896V-L15 | Lithium Iron Phosphate | 109.76 kW, 219.52 kWh, lithium iron phosphate battery, with 14 battery module. | TUV Rheinland | 2023-08-16 | Ed. 3 : 2022 | 219.52 | 109.76 | No Information Submitted | No Information Submitted | N |  | 2024-01-11
PYLON TECHNOLOGIES CO.,LTD |  | Powercube-M5-180-64/960V-E15 | Lithium Iron Phosphate | 117.6 kW, 235.2 kWh, lithium iron phosphate battery, with 15 battery module. | TUV Rheinland | 2023-08-16 | Ed. 3 : 2022 | 235.2 | 117.6 | No Information Submitted | No Information Submitted | N |  | 2024-01-11
PYLON TECHNOLOGIES CO.,LTD |  | Powercube-M5-180-64/960V-L15 | Lithium Iron Phosphate | 117.6 kW, 235.2 kWh, lithium iron phosphate battery, with 15 battery module. | TUV Rheinland | 2023-08-16 | Ed. 3 : 2022 | 235.2 | 117.6 | No Information Submitted | No Information Submitted | N |  | 2024-01-11
PYLON TECHNOLOGIES CO.,LTD |  | Powercube-M5-180-64/1024V-E15 | Lithium Iron Phosphate | 125.44 kW, 250.88 kWh, lithium iron phosphate battery, with 16 battery module. | TUV Rheinland | 2023-08-16 | Ed. 3 : 2022 | 250.88 | 125.44 | No Information Submitted | No Information Submitted | N |  | 2024-01-11
PYLON TECHNOLOGIES CO.,LTD |  | Powercube-M5-180-64/1024V-L15 | Lithium Iron Phosphate | 125.44 kW, 250.88 kWh, lithium iron phosphate battery, with 16 battery module. | TUV Rheinland | 2023-08-16 | Ed. 3 : 2022 | 250.88 | 125.44 | No Information Submitted | No Information Submitted | N |  | 2024-01-11
PYLON TECHNOLOGIES CO.,LTD |  | Powercube-M5-180-64/1088V-E15 | Lithium Iron Phosphate | 133.28 kW, 266.56 kWh, lithium iron phosphate battery, with 17 battery module. | TUV Rheinland | 2023-08-16 | Ed. 3 : 2022 | 266.56 | 133.28 | No Information Submitted | No Information Submitted | N |  | 2024-01-11
PYLON TECHNOLOGIES CO.,LTD |  | Powercube-M5-180-64/1088V-L15 | Lithium Iron Phosphate | 133.28 kW, 266.56 kWh, lithium iron phosphate battery, with 17 battery module. | TUV Rheinland | 2023-08-16 | Ed. 3 : 2022 | 266.56 | 133.28 | No Information Submitted | No Information Submitted | N |  | 2024-01-11
PYLON TECHNOLOGIES CO.,LTD |  | Powercube-M5-180-64/1152V-E15 | Lithium Iron Phosphate | 141.12 kW, 282.24 kWh, lithium iron phosphate battery, with 18 battery module. | TUV Rheinland | 2023-08-16 | Ed. 3 : 2022 | 282.24 | 141.12 | No Information Submitted | No Information Submitted | N |  | 2024-01-11
PYLON TECHNOLOGIES CO.,LTD |  | Powercube-M5-180-64/1152V-L15 | Lithium Iron Phosphate | 141.12 kW, 282.24 kWh, lithium iron phosphate battery, with 18 battery module. | TUV Rheinland | 2023-08-16 | Ed. 3 : 2022 | 282.24 | 141.12 | No Information Submitted | No Information Submitted | N |  | 2024-01-11
PYLON TECHNOLOGIES CO.,LTD |  | Powercube-M5-180-64/1216V-E15 | Lithium Iron Phosphate | 148.96 kW, 297.92 kWh, lithium iron phosphate battery, with 19 battery module. | TUV Rheinland | 2023-08-16 | Ed. 3 : 2022 | 297.92 | 148.96 | No Information Submitted | No Information Submitted | N |  | 2024-01-11
PYLON TECHNOLOGIES CO.,LTD |  | Powercube-M5-180-64/1216V-L15 | Lithium Iron Phosphate | 148.96 kW, 297.92 kWh, lithium iron phosphate battery, with 19 battery module. | TUV Rheinland | 2023-08-16 | Ed. 3 : 2022 | 297.92 | 148.96 | No Information Submitted | No Information Submitted | N |  | 2024-01-11
PYLON TECHNOLOGIES CO.,LTD |  | Powercube-M5-180-64/1280V-E15 | Lithium Iron Phosphate | 156.8 kW, 313.6 kWh, lithium iron phosphate battery, with 20 battery module. | TUV Rheinland | 2023-08-16 | Ed. 3 : 2022 | 313.6 | 156.8 | No Information Submitted | No Information Submitted | N |  | 2024-01-11
PYLON TECHNOLOGIES CO.,LTD |  | Powercube-M5-180-64/1280V-L15 | Lithium Iron Phosphate | 156.8 kW, 313.6 kWh, lithium iron phosphate battery, with 20 battery module. | TUV Rheinland | 2023-08-16 | Ed. 3 : 2022 | 313.6 | 156.8 | No Information Submitted | No Information Submitted | N |  | 2024-01-11
PYLON TECHNOLOGIES CO.,LTD |  | Powercube-M5-180-64/1344V-E15 | Lithium Iron Phosphate | 164.64 kW, 329.28 kWh, lithium iron phosphate battery, with 21 battery module. | TUV Rheinland | 2023-08-16 | Ed. 3 : 2022 | 329.28 | 164.64 | No Information Submitted | No Information Submitted | N |  | 2024-01-11
PYLON TECHNOLOGIES CO.,LTD |  | Powercube-M5-180-64/1344V-L15 | Lithium Iron Phosphate | 164.64 kW, 329.28 kWh, lithium iron phosphate battery, with 21 battery module. | TUV Rheinland | 2023-08-16 | Ed. 3 : 2022 | 329.28 | 164.64 | No Information Submitted | No Information Submitted | N |  | 2024-01-11
Qcells North America |  | Q.SAVE D10.0SX | Lithium Iron | 5.5kW, 10kWh, lithium iron battery system | CSA Group | 2022-06-29 | Ed. 2 : 2018 | 10 | 5.5 | No Information Submitted | No Information Submitted | N |  | 2023-04-11 | 2024-04-02
Qcells North America |  | Q.SAVE D15.0SX | Lithium Iron | 8.3kW, 15kWh, lithium iron battery system | CSA Group | 2022-06-29 | Ed. 2 : 2018 | 15 | 8.3 | No Information Submitted | No Information Submitted | N |  | 2023-04-11 | 2024-04-02
Qcells North America |  | Q.SAVE D20.0SX | Lithium Iron | 11.1kW, 20kWh, lithium iron battery system | CSA Group | 2022-06-29 | Ed. 2 : 2018 | 20 | 11.1 | No Information Submitted | No Information Submitted | N |  | 2023-04-11 | 2024-04-02
RCT Power Energy Technology Corporation |  | Power Battery 3.8 | Lithium Ion | 3.85 kW, 3.84 kWh lithium ion battery system | CSA Group | 2024-06-20 | Ed. 3 : 2022 | 3.84 | 3.85 | No Information Submitted | No Information Submitted | N |  | 2024-08-21
RCT Power Energy Technology Corporation |  | Power Battery 5.0 | Lithium Ion | 3.84 kW, 5 kWh, lithium ion battery system | CSA Group | 2024-07-08 | Ed. 3 : 2022 | 5 |  | No Information Submitted | No Information Submitted | N |  | 2024-09-03
RCT Power Energy Technology Corporation |  | Power Battery 5.7 | Lithium Ion | 5.775 kW, 5.76 kWh lithium ion battery system | CSA Group | 2024-06-20 | Ed. 3 : 2022 | 5.76 | 5.775 | No Information Submitted | No Information Submitted | N |  | 2024-08-21
RCT Power Energy Technology Corporation |  | Power Battery 7.5 | Lithium Ion | 5.76 kW, 7.5 kWh, lithium ion battery system | CSA Group | 2024-07-08 | Ed. 3 : 2022 | 7.5 |  | No Information Submitted | No Information Submitted | N |  | 2024-09-03
RCT Power Energy Technology Corporation |  | Power Battery 7.6 | Lithium Ion | 7.7 kW, 7.668 kWh lithium ion battery system | CSA Group | 2024-06-20 | Ed. 3 : 2022 | 7.68 | 7.7 | No Information Submitted | No Information Submitted | N |  | 2024-08-21
RCT Power Energy Technology Corporation |  | Power Battery 9.6 | Lithium Ion | 8 kW, 9.6 kWh lithium ion battery system | CSA Group | 2024-06-20 | Ed. 3 : 2022 | 9.6 | 8 | No Information Submitted | No Information Submitted | N |  | 2024-08-21
RCT Power Energy Technology Corporation |  | Power Battery 10.0 | Lithium Ion | 7.68 kW, 10 kWh, lithium ion battery system | CSA Group | 2024-07-08 | Ed. 3 : 2022 | 10 |  | No Information Submitted | No Information Submitted | N |  | 2024-09-03
RCT Power Energy Technology Corporation |  | Power Battery 11.5 | Lithium Ion | 8 kW, 11.52 kWh lithium ion battery system | CSA Group | 2024-06-20 | Ed. 3 : 2022 | 11.52 | 8 | No Information Submitted | No Information Submitted | N |  | 2024-08-21
RCT Power Energy Technology Corporation |  | Power Battery 12.5 | Lithium Ion | 9.6 kW, 12.5 kWh, lithium ion battery system | CSA Group | 2024-07-08 | Ed. 3 : 2022 | 12.5 |  | No Information Submitted | No Information Submitted | N |  | 2024-09-03
RCT Power Energy Technology Corporation |  | Power Battery 15.0 | Lithium Ion | 11.52 kW, 15 kWh, lithium ion battery system | CSA Group | 2024-07-08 | Ed. 3 : 2022 | 15 |  | No Information Submitted | No Information Submitted | N |  | 2024-09-03
Renon Power Technology Inc. |  | R-EB005151 | Lithium Iron Phosphate | 4.8 kW, 4.8 kWh lithium iron battery | TUV Rheinland of North America | 2023-05-17 | Ed. 3 : 2022 | 4.8 | 4.8 | No Information Submitted | No Information Submitted | N |  | 2023-08-21
Renon Power Technology Inc. |  | R-EB005151-H | Lithium Iron Phosphate | 4.8 kW, 4.8 kWh lithium iron battery | TUV Rheinland of North America | 2023-05-17 | Ed. 3 : 2022 | 4.8 | 4.8 | No Information Submitted | No Information Submitted | N |  | 2023-08-21
Renon Power Technology Inc. |  | R-XC005151 | Lithium Iron Phosphate | 4.8 kW, 4.8 kWh lithium iron battery | TUV Rheinland of North America | 2023-05-17 | Ed. 3 : 2022 | 4.8 | 4.8 | No Information Submitted | No Information Submitted | N |  | 2023-08-21
Renon Power Technology Inc. |  | R-XC005151-H | Lithium Iron Phosphate | 4.8 kW, 4.8 kWh lithium iron battery | TUV Rheinland of North America | 2023-05-17 | Ed. 3 : 2022 | 4.8 | 4.8 | No Information Submitted | No Information Submitted | N |  | 2023-08-21
Renon Power Technology Inc. |  | R-XL004011 | Lithium Iron Phosphate | 4.8 kW, 4.8 kWh lithium iron battery | TUV Rheinland of North America | 2023-03-14 | Ed. 3 : 2022 | 4.8 | 4.8 | No Information Submitted | No Information Submitted | N |  | 2023-07-03
Renon Power Technology Inc. |  | R-XL004011-H | Lithium Iron Phosphate | 4.8 kW, 4.8 kWh lithium iron battery | TUV Rheinland of North America | 2023-03-14 | Ed. 3 : 2022 | 4.8 | 4.8 | No Information Submitted | No Information Submitted | N |  | 2023-07-03
Renon Power Technology Inc. |  | R-EB005161 | Lithium Iron Phosphate | 5 kW, 5.12 kWh lithium iron battery | TUV Rheinland of North America | 2023-05-17 | Ed. 3 : 2022 | 5.12 | 5 | No Information Submitted | No Information Submitted | N |  | 2023-08-21
Renon Power Technology Inc. |  | R-EB005161-H | Lithium Iron Phosphate | 5 kW, 5.12 kWh lithium iron battery | TUV Rheinland of North America | 2023-05-17 | Ed. 3 : 2022 | 5.12 | 5 | No Information Submitted | No Information Submitted | N |  | 2023-08-21
Renon Power Technology Inc. |  | R-XC005161 | Lithium Iron Phosphate | 5 kW, 5.12 kWh lithium iron battery | TUV Rheinland of North America | 2023-05-17 | Ed. 3 : 2022 | 5.12 | 5 | No Information Submitted | No Information Submitted | N |  | 2023-08-21
Renon Power Technology Inc. |  | R-XC005161-H | Lithium Iron Phosphate | 5 kW, 5.12 kWh lithium iron battery | TUV Rheinland of North America | 2023-05-17 | Ed. 3 : 2022 | 5.12 | 5 | No Information Submitted | No Information Submitted | N |  | 2023-08-21
Renon Power Technology Inc. |  | R-XL005011 | Lithium Iron Phosphate | 5 kW, 5.12 kWh lithium iron battery | TUV Rheinland of North America | 2023-03-14 | Ed. 3 : 2022 | 5.12 | 5 | No Information Submitted | No Information Submitted | N |  | 2023-07-03
Renon Power Technology Inc. |  | R-XL005011-H | Lithium Iron Phosphate | 5 kW, 5.12 kWh lithium iron battery | TUV Rheinland of North America | 2023-03-14 | Ed. 3 : 2022 | 5.12 | 5 | No Information Submitted | No Information Submitted | N |  | 2023-07-03
Renon Power Technology Inc. |  | R-XH009021-H-US | Lithium Iron Phosphate | 9.2 kW, 9.6 kWh, lithium iron phosphate battery | TUV Rheinland of North America | 2025-12-23 | Ed. 3 : 2022 | 9.6 | 9.2 | No Information Submitted | No Information Submitted | N |  | 2026-02-11
Renon Power Technology Inc. |  | R-XH009021-US | Lithium Iron Phosphate | 9.2 kW, 9.6 kWh, lithium iron phosphate battery | TUV Rheinland of North America | 2025-12-23 | Ed. 3 : 2022 | 9.6 | 9.2 | No Information Submitted | No Information Submitted | N |  | 2026-02-11
Renon Power Technology Inc. |  | R-XL009021 | Lithium Iron Phosphate | 9.6 kW, 9.6 kWh lithium iron battery | TUV Rheinland of North America | 2023-03-14 | Ed. 3 : 2022 | 9.6 | 9.6 | No Information Submitted | No Information Submitted | N |  | 2023-07-03
Renon Power Technology Inc. |  | R-XL009021-H | Lithium Iron Phosphate | 9.6 kW, 9.6 kWh lithium iron battery | TUV Rheinland of North America | 2023-03-14 | Ed. 3 : 2022 | 9.6 | 9.6 | No Information Submitted | No Information Submitted | N |  | 2023-07-03
Renon Power Technology Inc. |  | R-XL010021 | Lithium Iron Phosphate | 10 kW, 10.24 kWh lithium iron battery | TUV Rheinland of North America | 2023-03-14 | Ed. 3 : 2022 | 10.24 | 10 | No Information Submitted | No Information Submitted | N |  | 2023-07-03
Renon Power Technology Inc. |  | R-XL010021-H | Lithium Iron Phosphate | 10 kW, 10.24 kWh lithium iron battery | TUV Rheinland of North America | 2023-03-14 | Ed. 3 : 2022 | 10.24 | 10 | No Information Submitted | No Information Submitted | N |  | 2023-07-03
Renon Power Technology Inc. |  | R-XH014031-H-US | Lithium Iron Phosphate | 13.8 kW, 14.4 kWh, lithium iron phosphate battery | TUV Rheinland of North America | 2025-12-23 | Ed. 3 : 2022 | 14.4 | 13.8 | No Information Submitted | No Information Submitted | N |  | 2026-02-11
Renon Power Technology Inc. |  | R-XH014031-US | Lithium Iron Phosphate | 13.8 kW, 14.4 kWh, lithium iron phosphate battery | TUV Rheinland of North America | 2025-12-23 | Ed. 3 : 2022 | 14.4 | 13.8 | No Information Submitted | No Information Submitted | N |  | 2026-02-11
Renon Power Technology Inc. |  | R-XL014031 | Lithium Iron Phosphate | 14.4 kW, 14.4 kWh lithium iron battery | TUV Rheinland of North America | 2023-03-14 | Ed. 3 : 2022 | 14.4 | 14.4 | No Information Submitted | No Information Submitted | N |  | 2023-07-03
Renon Power Technology Inc. |  | R-XL014031-H | Lithium Iron Phosphate | 14.4 kW, 14.4 kWh lithium iron battery | TUV Rheinland of North America | 2023-03-14 | Ed. 3 : 2022 | 14.4 | 14.4 | No Information Submitted | No Information Submitted | N |  | 2023-07-03
Renon Power Technology Inc. |  | R-XL015031 | Lithium Iron Phosphate | 15 kW, 15.36 kWh lithium iron battery | TUV Rheinland of North America | 2023-03-14 | Ed. 3 : 2022 | 15.36 | 15 | No Information Submitted | No Information Submitted | N |  | 2023-07-03
Renon Power Technology Inc. |  | R-XL015031-H | Lithium Iron Phosphate | 15 kW, 15.36 kWh lithium iron battery | TUV Rheinland of North America | 2023-03-14 | Ed. 3 : 2022 | 15.36 | 15 | No Information Submitted | No Information Submitted | N |  | 2023-07-03
Renon Power Technology Inc. |  | R-XC016161-H-US | Lithium Iron Phosphate | 9.728 kW, 16 kWh, lithium iron phosphate battery | TUV Rheinland of North America | 2025-07-04 | Ed. 3 : 2022 | 16 | 9.728 | No Information Submitted | No Information Submitted | N |  | 2026-01-12
Renon Power Technology Inc. |  | R-XC016161-US | Lithium Iron Phosphate | 9.728 kW, 16 kWh, lithium iron phosphate battery | TUV Rheinland of North America | 2025-07-04 | Ed. 3 : 2022 | 16 | 9.728 | No Information Submitted | No Information Submitted | N |  | 2026-01-12
Renon Power Technology Inc. |  | R-XH019041-H-US | Lithium Iron Phosphate | 18.4 kW, 19.2 kWh, lithium iron phosphate battery | TUV Rheinland of North America | 2025-12-23 | Ed. 3 : 2022 | 19.2 | 18.4 | No Information Submitted | No Information Submitted | N |  | 2026-02-11
Renon Power Technology Inc. |  | R-XH019041-US | Lithium Iron Phosphate | 18.4 kW, 19.2 kWh, lithium iron phosphate battery | TUV Rheinland of North America | 2025-12-23 | Ed. 3 : 2022 | 19.2 | 18.4 | No Information Submitted | No Information Submitted | N |  | 2026-02-11
Renon Power Technology Inc. |  | R-XL019041 | Lithium Iron Phosphate | 14.4 kW, 19.2 kWh lithium iron battery | TUV Rheinland of North America | 2023-03-14 | Ed. 3 : 2022 | 19.2 | 14.4 | No Information Submitted | No Information Submitted | N |  | 2023-07-03
Renon Power Technology Inc. |  | R-XL019041-H | Lithium Iron Phosphate | 14.4 kW, 19.2 kWh lithium iron battery | TUV Rheinland of North America | 2023-03-14 | Ed. 3 : 2022 | 19.2 | 14.4 | No Information Submitted | No Information Submitted | N |  | 2023-07-03
Renon Power Technology Inc. |  | R-XL020041 | Lithium Iron Phosphate | 15 kW, 20.48 kWh lithium iron battery | TUV Rheinland of North America | 2023-03-14 | Ed. 3 : 2022 | 20.48 | 15 | No Information Submitted | No Information Submitted | N |  | 2023-07-03
Renon Power Technology Inc. |  | R-XL020041-H | Lithium Iron Phosphate | 15 kW, 20.48 kWh lithium iron battery | TUV Rheinland of North America | 2023-03-14 | Ed. 3 : 2022 | 20.48 | 15 | No Information Submitted | No Information Submitted | N |  | 2023-07-03
Renon Power Technology Inc. |  | R-XL024051 | Lithium Iron Phosphate | 14.4 kW, 24 kWh lithium iron battery | TUV Rheinland of North America | 2023-03-14 | Ed. 3 : 2022 | 24 | 14.4 | No Information Submitted | No Information Submitted | N |  | 2023-07-03
Renon Power Technology Inc. |  | R-XL024051-H | Lithium Iron Phosphate | 14.4 kW, 24 kWh lithium iron battery | TUV Rheinland of North America | 2023-03-14 | Ed. 3 : 2022 | 24 | 14.4 | No Information Submitted | No Information Submitted | N |  | 2023-07-03
Renon Power Technology Inc. |  | R-XL025051 | Lithium Iron Phosphate | 15 kW, 25.6 kWh lithium iron battery | TUV Rheinland of North America | 2023-03-14 | Ed. 3 : 2022 | 25.6 | 15 | No Information Submitted | No Information Submitted | N |  | 2023-07-03
Renon Power Technology Inc. |  | R-XL025051-H | Lithium Iron Phosphate | 15 kW, 25.6 kWh lithium iron battery | TUV Rheinland of North America | 2023-03-14 | Ed. 3 : 2022 | 25.6 | 15 | No Information Submitted | No Information Submitted | N |  | 2023-07-03
Renon Power Technology Inc. |  | R-XL028061 | Lithium Iron Phosphate | 14.4 kW, 28.8 kWh lithium iron battery | TUV Rheinland of North America | 2023-03-14 | Ed. 3 : 2022 | 28.8 | 14.4 | No Information Submitted | No Information Submitted | N |  | 2023-07-03
Renon Power Technology Inc. |  | R-XL028061-H | Lithium Iron Phosphate | 14.4 kW, 28.8 kWh lithium iron battery | TUV Rheinland of North America | 2023-03-14 | Ed. 3 : 2022 | 28.8 | 14.4 | No Information Submitted | No Information Submitted | N |  | 2023-07-03
Renon Power Technology Inc. |  | R-XL030061 | Lithium Iron Phosphate | 15 kW, 30.72 kWh lithium iron battery | TUV Rheinland of North America | 2023-03-14 | Ed. 3 : 2022 | 30.72 | 15 | No Information Submitted | No Information Submitted | N |  | 2023-07-03
Renon Power Technology Inc. |  | R-XL030061-H | Lithium Iron Phosphate | 15 kW, 30.72 kWh lithium iron battery | TUV Rheinland of North America | 2023-03-14 | Ed. 3 : 2022 | 30.72 | 15 | No Information Submitted | No Information Submitted | N |  | 2023-07-03
Renon Power Technology Inc. |  | R-XL033071 | Lithium Iron Phosphate | 14.4 kW, 33.6 kWh, lithium iron phosphate battery | TUV Rheinland | 2025-07-04 | Ed. 3 : 2022 | 33.6 | 14.4 | No Information Submitted | No Information Submitted | N |  | 2026-04-21
Renon Power Technology Inc. |  | R-XL033071-H | Lithium Iron Phosphate | 14.4 kW, 33.6 kWh, lithium iron phosphate battery | TUV Rheinland | 2025-07-04 | Ed. 3 : 2022 | 33.6 | 14.4 | No Information Submitted | No Information Submitted | N |  | 2026-04-21
Renon Power Technology Inc. |  | R-XL035071 | Lithium Iron Phosphate | 15.4 kW, 35.84 kWh, lithium iron phosphate battery | TUV Rheinland | 2025-07-04 | Ed. 3 : 2022 | 35.84 | 15.4 | No Information Submitted | No Information Submitted | N |  | 2026-04-21
Renon Power Technology Inc. |  | R-XL035071-H | Lithium Iron Phosphate | 15.4 kW, 35.84 kWh, lithium iron phosphate battery | TUV Rheinland | 2025-07-04 | Ed. 3 : 2022 | 35.84 | 15.4 | No Information Submitted | No Information Submitted | N |  | 2026-04-21
Renon Power Technology Inc. |  | R-XL038081 | Lithium Iron Phosphate | 14.4 kW, 38.4 kWh, lithium iron phosphate battery | TUV Rheinland | 2025-07-04 | Ed. 3 : 2022 | 38.4 | 14.4 | No Information Submitted | No Information Submitted | N |  | 2026-04-21
Renon Power Technology Inc. |  | R-XL038081-H | Lithium Iron Phosphate | 14.4 kW, 38.4 kWh, lithium iron phosphate battery | TUV Rheinland | 2025-07-04 | Ed. 3 : 2022 | 38.4 | 14.4 | No Information Submitted | No Information Submitted | N |  | 2026-04-21
Renon Power Technology Inc. |  | R-XL040081 | Lithium Iron Phosphate | 15.4 kW, 40.96 kWh, lithium iron phosphate battery | TUV Rheinland | 2025-07-04 | Ed. 3 : 2022 | 40.96 | 15.4 | No Information Submitted | No Information Submitted | N |  | 2026-04-21
Renon Power Technology Inc. |  | R-XL040081-H | Lithium Iron Phosphate | 15.4 kW, 40.96 kWh, lithium iron phosphate battery | TUV Rheinland | 2025-07-04 | Ed. 3 : 2022 | 40.96 | 15.4 | No Information Submitted | No Information Submitted | N |  | 2026-04-21
Renon Power Technology Inc. |  | R-EC060LCB01-US | Lithium Iron Phosphate | 60 kW, 61.4 kWh, lithium iron phosphate battery | TUV Rheinland of North America | 2025-05-22 | Ed. 3 : 2022 | 61.4 | 60 | No Information Submitted | No Information Submitted | N |  | 2026-02-23
Renon Power Technology Inc. |  | R-EC060LCB02-US | Lithium Iron Phosphate | 30 kW, 61.4 kWh, lithium iron phosphate battery | TUV Rheinland of North America | 2025-05-22 | Ed. 3 : 2022 | 61.4 | 30 | No Information Submitted | No Information Submitted | N |  | 2026-02-23
REPT BATTERO Energy Co., Ltd. |  | CB71173204EB | Lithium Iron Phosphate | 0.896 kW, 0.896 kWh, Rechargeable Prismatic Lithium-ion Cell | TUV Rheinland | 2023-10-01 | Ed. 3 : 2022 | 0.896 | 0.896 | No Information Submitted | No Information Submitted | N |  | 2024-03-11 | 2024-09-11
REPT BATTERO Energy Co., Ltd. |  | CB75 | Lithium Iron Phosphate | 0.5024 kW, 1.0048 kWh, Rechargeable Prismatic Lithium-ion Cell | TUV Rhainland of North America | 2023-11-20 | Ed. 3 : 2022 | 1.0048 | 0.5024 | No Information Submitted | No Information Submitted | N |  | 2024-09-11
REPT BATTERO Energy Co., Ltd. |  | CB71 | Lithium Iron Phosphate | 0.512 kW, 1.024 kWh, Rechargeable Prismatic Lithium-ion Cell | TUV Rheinland of North America | 2023-07-04 | Ed. 3 : 2022 | 1.024 | 0.512 | No Information Submitted | No Information Submitted | N |  | 2024-09-03 | 2024-09-11
REPT BATTERO Energy Co., Ltd. |  | Y52C04-00 | Lithium Iron Phosphate | 93.18 kW, 186.36 kWh, Lithium-ion Battery System | TUV Rheinland | 2024-03-11 | Ed. 3 : 2022 | 186.36 | 93.18 | No Information Submitted | No Information Submitted | N |  | 2024-09-03
REPT BATTERO Energy Co., Ltd. |  | Y52C05-00 | Lithium Iron Phosphate | 116.48 kW, 232.96 kWh, Lithium-ion Battery System | TUV Rheinland | 2024-03-11 | Ed. 3 : 2022 | 232.96 | 116.48 | No Information Submitted | No Information Submitted | N |  | 2024-09-03
REPT BATTERO Energy Co., Ltd. |  | Y52C06-00 | Lithium Iron Phosphate | 139.77 kW, 279.55 kWh, Lithium-ion Battery System | TUV Rheinland | 2024-03-11 | Ed. 3 : 2022 | 279.55 | 139.77 | No Information Submitted | No Information Submitted | N |  | 2024-09-03
REPT BATTERO Energy Co., Ltd. |  | Y52C07-00 | Lithium Iron Phosphate | 163.07 kW, 326.14 kWh, Lithium-ion Battery System | TUV Rheinland | 2024-03-11 | Ed. 3 : 2022 | 326.14 | 163.07 | No Information Submitted | No Information Submitted | N |  | 2024-07-22
REPT BATTERO Energy Co., Ltd. |  | Y52C08-00 | Lithium Iron Phosphate | 186.35 kW, 372.7 kWh, Lithium-ion Battery System | TUV Rheinland | 2024-03-11 | Ed. 3 : 2022 | 372.7 | 186.35 | No Information Submitted | No Information Submitted | N |  | 2024-09-03
REPT BATTERO Energy Co., Ltd. |  | Y52R08-00 | Lithium Iron Phosphate | 186.35 kW, 372.73 kWh, Lithium-ion Battery System | TUV Rheinland of North America | 2023-09-05 | Ed. 3 : 2022 | 372.73 | 186.35 | No Information Submitted | No Information Submitted | N |  | 2024-03-11
REPT BATTERO Energy Co., Ltd. |  | Y104R04-314 | Lithium Iron Phosphate | 208.998 kW, 417.997 kWh Rechargeable Lithium-ion Battery System | TUV Rhainland of North America | 2024-07-18 | Ed. 3 : 2022 | 417.997 | 208.998 | No Information Submitted | No Information Submitted | N |  | 2024-09-11
REPT BATTERO Energy Co., Ltd. |  | Y104R04-320 | Lithium Iron Phosphate | 212.992 kW, 425.984 kWh, Lithium-ion Battery System | TUV Rheinland of North America | 2024-06-27 | Ed. 3 : 2022 | 425.984 | 212.992 | No Information Submitted | No Information Submitted | N |  | 2024-09-03
RNG International Inc. |  | RES0505BS-51LFP | Lithium Iron Phosphate | 2.5 kW, 5 kWh lithium iron phosphate battery | CSA Group | 2022-09-14 | Ed. 2 : 2018 | 5 | 5 | No Information Submitted | No Information Submitted | N |  | 2023-04-11
RNG International Inc. |  | RES1009BS-51LFP | Lithium Iron Phosphate | 5 kW, 10 kWh lithium iron phosphate battery | CSA Group | 2022-09-14 | Ed. 2 : 2018 | 10 | 9 | No Information Submitted | No Information Submitted | N |  | 2023-04-11
RNG International Inc. |  | RES1510BS-51LFP | Lithium Iron Phosphate | 7.7 kW, 15 kWh lithium iron phosphate battery | CSA Group | 2022-09-14 | Ed. 2 : 2018 | 15 | 10 | No Information Submitted | No Information Submitted | N |  | 2023-04-11
RNG International Inc. |  | RES2010BS-51LFP | Lithium Iron Phosphate | 10 kW, 20 kWh lithium iron phosphate battery | CSA Group | 2022-09-14 | Ed. 2 : 2018 | 20 | 10 | No Information Submitted | No Information Submitted | N |  | 2023-04-11
RUNHOOD POWER INC. |  | B3600 | Lithium Iron Phosphate | 7.42 kW, 3.6 kWh, lithium iron phosphate battery | TUV Rheinland | 2024-02-28 | Ed. 3 : 2022 | 3.6 | 7.42 | No Information Submitted | No Information Submitted | N |  | 2024-05-13
RUNHOOD POWER INC. |  | F3600-US | Lithium Iron Phosphate | 7.42 kW, 3.6 kWh, lithium iron phosphate battery | TUV Rheinland | 2024-02-28 | Ed. 3 : 2022 | 3.6 | 7.42 | No Information Submitted | No Information Submitted | N |  | 2024-05-13
Schneider Electric USA, Inc. |  | BAT-10 | Lithium Iron Phosphate | 8.1 kW, 10.56 kWh, Lithum Iron Phosphate battery | CSA Group | 2023-07-21 | Ed. 3 : 2022 | 10.56 | 8.1 | No Information Submitted | No Information Submitted | N |  | 2023-10-11 | 2024-04-02
Schneider Electric USA, Inc. |  | BAT10K1 | Lithium Iron Phosphate | 8.1 kW, 10.56 kWh, Lithum Iron Phosphate battery | CSA Group | 2023-07-21 | Ed. 3 : 2022 | 10.56 | 8.1 | No Information Submitted | No Information Submitted | N |  | 2023-10-11 | 2024-04-02
ShanDong Sacred Sun Power Sources Co., Ltd |  | FCIFP48100A | Lithium Iron Phosphate | 3.5 kW, 4.8 kWh, 48 V, 100 Ah, LFP 3U battery | Intertek | 2021-03-24 | Ed. 2 : 2018 | 4.8 | 3.5 | No Information Submitted | No Information Submitted | N |  | 2022-12-12
ShanDong Sacred Sun Power Sources Co., Ltd |  | SSIF2P15S48100C | Lithium Iron Phosphate | 3.5 kW, 4.8 kWh, 48 V, 100 Ah, LFP 5U battery | Intertek | 2021-03-24 | Ed. 2 : 2018 | 4.8 | 3.5 | No Information Submitted | No Information Submitted | N |  | 2022-12-12
ShanDong Sacred Sun Power Sources Co., Ltd |  | SLSIFP51100A | Lithium Iron Phosphate | 5.12 kW, 5.12 kWh, lithium iron phosphate battery | SGS | 2023-09-19 | Ed. 3 : 2022 | 5.12 | 5.12 | No Information Submitted | No Information Submitted | N |  | 2025-12-01
ShanDong Sacred Sun Power Sources Co., Ltd |  | SHSIFP153100N | Lithium Iron Phosphate | 15.3 kW, 15.3 kWh, lithium iron phosphate battery | SGS | 2024-02-06 | Ed. 3 : 2022 | 15.3 | 15.3 | No Information Submitted | No Information Submitted | N |  | 2025-12-01
ShanDong Sacred Sun Power Sources Co., Ltd |  | SLSIFP51314AW | Lithium Iron Phosphate | 10 kW, 16.076 kWh, lithium iron phosphate battery | SGS | 2026-07-16 | Ed. 3 : 2022 | 16.076 | 10 | No Information Submitted | No Information Submitted | N |  | 2026-10-12
ShanDong Sacred Sun Power Sources Co., Ltd |  | SHSIFP230100N | Lithium Iron Phosphate | 23 kW, 23 kWh, lithium iron phosphate battery | SGS | 2024-02-06 | Ed. 3 : 2022 | 23 | 23 | No Information Submitted | No Information Submitted | N |  | 2025-12-01
ShanDong Sacred Sun Power Sources Co., Ltd |  | SHSIFP307100N | Lithium Iron Phosphate | 30.7 kW, 30.7 kWh, lithium iron phosphate battery | SGS | 2024-02-06 | Ed. 3 : 2022 | 30.7 | 30.7 | No Information Submitted | No Information Submitted | N |  | 2025-12-01
ShanDong Sacred Sun Power Sources Co., Ltd |  | SHSIFP384100N | Lithium Iron Phosphate | 38.4 kW, 38.4 kWh, lithium iron phosphate battery | SGS | 2024-02-06 | Ed. 3 : 2022 | 38.4 | 38.4 | No Information Submitted | No Information Submitted | N |  | 2025-12-01
ShanDong Sacred Sun Power Sources Co., Ltd |  | SHSIFP460100N | Lithium Iron Phosphate | 46 kW, 46 kWh, lithium iron phosphate battery | SGS | 2024-02-06 | Ed. 3 : 2022 | 46 | 46 | No Information Submitted | No Information Submitted | N |  | 2025-12-01
ShanDong Sacred Sun Power Sources Co., Ltd |  | SHSIFP537100N | Lithium Iron Phosphate | 53.7 kW, 53.7 kWh, lithium iron phosphate battery | SGS | 2024-02-06 | Ed. 3 : 2022 | 53.7 | 53.7 | No Information Submitted | No Information Submitted | N |  | 2025-12-01
ShanDong Sacred Sun Power Sources Co., Ltd |  | SHSIFP614100N | Lithium Iron Phosphate | 61.4 kW, 61.4 kWh, lithium iron phosphate battery | SGS | 2024-02-06 | Ed. 3 : 2022 | 61.4 | 61.4 | No Information Submitted | No Information Submitted | N |  | 2025-12-01
ShanDong Sacred Sun Power Sources Co., Ltd |  | SHSIFP691100N | Lithium Iron Phosphate | 69.1 kW, 69.1 kWh, lithium iron phosphate battery | SGS | 2024-02-06 | Ed. 3 : 2022 | 69.1 | 69.1 | No Information Submitted | No Information Submitted | N |  | 2025-12-01
ShanDong Sacred Sun Power Sources Co., Ltd |  | SHSIFP768100N | Lithium Iron Phosphate | 76.8 kW, 76.8 kWh, lithium iron phosphate battery | SGS | 2024-02-06 | Ed. 3 : 2022 | 76.8 | 76.8 | No Information Submitted | No Information Submitted | N |  | 2025-12-01
ShanDong Sacred Sun Power Sources Co., Ltd |  | SHSIFP844100N | Lithium Iron Phosphate | 84.4 kW, 84.4 kWh, lithium iron phosphate battery | SGS | 2024-02-06 | Ed. 3 : 2022 | 84.4 | 84.4 | No Information Submitted | No Information Submitted | N |  | 2025-12-01
Shanghai PYTES Energy Co., Ltd. |  | E-BOX 48100R | Lithium Ion | 2.56 kW, 5.12 kWh lithium ion battery system | TUV SUD | 2022-01-12 | Ed. 2 : 2018 | 5.12 | 2.56 | No Information Submitted | No Information Submitted | N |  | 2022-06-13
Shanghai PYTES Energy Co., Ltd. |  | Pi LV1-1 | Lithium Iron Phosphate | 2.56 kW, 5.12 kWh lithium iron phosphate battery | TUV SUD America | 2024-11-07 | Ed. 3 : 2022 | 5.12 | 2.56 | No Information Submitted | No Information Submitted | N |  | 2024-12-23
Shanghai PYTES Energy Co., Ltd. |  | V5° | Lithium Iron Phosphate | 3.84 kW, 5.12 kWh lithium iron phosphate battery | TUV SUD | 2023-09-21 | Ed. 3 : 2022 | 5.12 | 3.84 | No Information Submitted | No Information Submitted | N |  | 2023-12-11
Shanghai PYTES Energy Co., Ltd. |  | V5°α | Lithium Iron Phosphate | 3.84 kW, 5.12 kWh lithium iron phosphate battery | TUV SUD | 2023-09-21 | Ed. 3 : 2022 | 5.12 | 3.84 | No Information Submitted | No Information Submitted | N |  | 2023-12-11
Shanghai PYTES Energy Co., Ltd. |  | V5°α Plus | Lithium Iron Phosphate | 3.84 kW, 5.12 kWh lithium iron phosphate battery | TUV SUD America | 2024-11-07 | Ed. 3 : 2022 | 5.12 | 3.84 | No Information Submitted | No Information Submitted | N |  | 2025-03-21
Shanghai PYTES Energy Co., Ltd. |  | V10α | Lithium Iron Phosphate | 7.68 kW, 9.98 kWh, lithium iron phosphate battery | TUV SUD America | 2025-04-14 | Ed. 3 : 2022 | 9.98 | 7.68 | No Information Submitted | No Information Submitted | N |  | 2025-08-01
Shanghai PYTES Energy Co., Ltd. |  | Pi LV1-2 | Lithium Iron Phosphate | 5.12 kW, 10.24 kWh lithium iron phosphate battery | TUV SUD America | 2024-11-07 | Ed. 3 : 2022 | 10.24 | 5.12 | No Information Submitted | No Information Submitted | N |  | 2024-12-23
Shanghai PYTES Energy Co., Ltd. |  | V12 | Lithium Iron Phosphate | 6.14 kW, 11.776 kWh, lithium iron phosphate battery | TUV SUD America | 2025-07-09 | Ed. 3 : 2022 | 11.776 | 6.14 | No Information Submitted | No Information Submitted | N |  | 2025-11-12
Shanghai PYTES Energy Co., Ltd. |  | HV48100 SE BMU-3 | Lithium Iron Phosphate | 7.68 kW, 15.36 kWh, lithium iron phosphate battery | TUV SUD America | 2025-10-31 | Ed. 3 : 2022 | 15.36 | 7.68 | No Information Submitted | No Information Submitted | N |  | 2025-12-22
Shanghai PYTES Energy Co., Ltd. |  | Pi LV1-3 | Lithium Iron Phosphate | 7.68 kW, 15.36 kWh lithium iron phosphate battery | TUV SUD America | 2024-11-07 | Ed. 3 : 2022 | 15.36 | 7.68 | No Information Submitted | No Information Submitted | N |  | 2024-12-23
Shanghai PYTES Energy Co., Ltd. |  | V16 | Lithium Iron Phosphate | 7.68 kW, 16.07 kWh, lithium iron phosphate battery | TUV SUD America | 2026-01-27 | Ed. 3 : 2022 | 16.07 | 7.68 | No Information Submitted | No Information Submitted | N |  | 2026-04-21
Shanghai PYTES Energy Co., Ltd. |  | HV48100 SE BMU-4 | Lithium Iron Phosphate | 10.24 kW, 20.48 kWh, lithium iron phosphate battery | TUV SUD America | 2025-10-31 | Ed. 3 : 2022 | 20.48 | 10.24 | No Information Submitted | No Information Submitted | N |  | 2025-12-22
Shanghai PYTES Energy Co., Ltd. |  | Pi LV1-4 | Lithium Iron Phosphate | 10.24 kW, 20.48 kWh lithium iron phosphate battery | TUV SUD America | 2024-11-07 | Ed. 3 : 2022 | 20.48 | 10.24 | No Information Submitted | No Information Submitted | N |  | 2024-12-23
Shanghai PYTES Energy Co., Ltd. |  | HV48100 BMU-5 | Lithium Ion Phosphate | 12.8 kW, 25.6 kWh lithium iron phosphate battery | TUV SUD America | 2024-06-18 | Ed. 3 : 2022 | 25.6 | 12.8 | No Information Submitted | No Information Submitted | N |  | 2024-11-01
Shanghai PYTES Energy Co., Ltd. |  | HV48100 SE BMU-5 | Lithium Iron Phosphate | 12.8 kW, 25.6 kWh, lithium iron phosphate battery | TUV SUD America | 2025-10-31 | Ed. 3 : 2022 | 25.6 | 12.8 | No Information Submitted | No Information Submitted | N |  | 2025-12-22
Shanghai PYTES Energy Co., Ltd. |  | Pi LV1-5 | Lithium Iron Phosphate | 10.24 kW, 25.6 kWh lithium iron phosphate battery | TUV SUD America | 2024-11-07 | Ed. 3 : 2022 | 25.6 | 10.24 | No Information Submitted | No Information Submitted | N |  | 2024-12-23
Shanghai PYTES Energy Co., Ltd. |  | HV48100 BMU-6 | Lithium Ion Phosphate | 15.36 kW, 30.72 kWh lithium iron phosphate battery | TUV SUD America | 2024-06-18 | Ed. 3 : 2022 | 30.72 | 15.36 | No Information Submitted | No Information Submitted | N |  | 2024-11-01
Shanghai PYTES Energy Co., Ltd. |  | HV48100 SE BMU-6 | Lithium Iron Phosphate | 15.36 kW, 30.72 kWh, lithium iron phosphate battery | TUV SUD America | 2025-10-31 | Ed. 3 : 2022 | 30.72 | 15.36 | No Information Submitted | No Information Submitted | N |  | 2025-12-22
Shanghai PYTES Energy Co., Ltd. |  | Pi LV1-6 | Lithium Iron Phosphate | 10.24 kW, 30.72 kWh lithium iron phosphate battery | TUV SUD America | 2024-11-07 | Ed. 3 : 2022 | 30.72 | 10.24 | No Information Submitted | No Information Submitted | N |  | 2024-12-23
Shanghai PYTES Energy Co., Ltd. |  | HV48100 BMU-7 | Lithium Ion Phosphate | 17.92 kW, 35.84 kWh lithium iron phosphate battery | TUV SUD America | 2024-06-18 | Ed. 3 : 2022 | 35.84 | 17.92 | No Information Submitted | No Information Submitted | N |  | 2024-11-01
Shanghai PYTES Energy Co., Ltd. |  | HV48100 SE BMU-7 | Lithium Iron Phosphate | 17.92 kW, 35.84 kWh, lithium iron phosphate battery | TUV SUD America | 2025-10-31 | Ed. 3 : 2022 | 35.84 | 17.92 | No Information Submitted | No Information Submitted | N |  | 2025-12-22
Shanghai PYTES Energy Co., Ltd. |  | HV48100 BMU-8 | Lithium Ion Phosphate | 20.48 kW, 40.96 kWh lithium iron phosphate battery | TUV SUD America | 2024-06-18 | Ed. 3 : 2022 | 40.96 | 20.48 | No Information Submitted | No Information Submitted | N |  | 2024-11-01
Shanghai PYTES Energy Co., Ltd. |  | HV48100 SE BMU-8 | Lithium Iron Phosphate | 20.48 kW, 40.96 kWh, lithium iron phosphate battery | TUV SUD America | 2025-10-31 | Ed. 3 : 2022 | 40.96 | 20.48 | No Information Submitted | No Information Submitted | N |  | 2025-12-22
Shanghai PYTES Energy Co., Ltd. |  | HV48100 BMU-9 | Lithium Ion Phosphate | 23.04 kW, 46.08 kWh lithium iron phosphate battery | TUV SUD America | 2024-06-18 | Ed. 3 : 2022 | 46.08 | 23.04 | No Information Submitted | No Information Submitted | N |  | 2024-11-01
Shanghai PYTES Energy Co., Ltd. |  | HV48100 SE BMU-9 | Lithium Iron Phosphate | 23.04 kW, 46.08 kWh, lithium iron phosphate battery | TUV SUD America | 2025-10-31 | Ed. 3 : 2022 | 46.08 | 23.04 | No Information Submitted | No Information Submitted | N |  | 2025-12-22
Shanghai PYTES Energy Co., Ltd. |  | HV48100 BMU-10 | Lithium Ion Phosphate | 25.6 kW, 51.2 kWh lithium iron phosphate battery | TUV SUD America | 2024-06-18 | Ed. 3 : 2022 | 51.2 | 25.6 | No Information Submitted | No Information Submitted | N |  | 2024-11-01
Shanghai PYTES Energy Co., Ltd. |  | HV48100 SE BMU-10 | Lithium Iron Phosphate | 25.6 kW, 51.2 kWh, lithium iron phosphate battery | TUV SUD America | 2025-10-31 | Ed. 3 : 2022 | 51.2 | 25.6 | No Information Submitted | No Information Submitted | N |  | 2025-12-22
Shanghai PYTES Energy Co., Ltd. |  | HV48100 BMU-11 | Lithium Ion Phosphate | 28.16 kW, 56.32 kWh lithium iron phosphate battery | TUV SUD America | 2024-06-18 | Ed. 3 : 2022 | 56.32 | 28.16 | No Information Submitted | No Information Submitted | N |  | 2024-11-01
Shanghai PYTES Energy Co., Ltd. |  | HV48100 SE BMU-11 | Lithium Iron Phosphate | 28.16 kW, 56.32 kWh, lithium iron phosphate battery | TUV SUD America | 2025-10-31 | Ed. 3 : 2022 | 56.32 | 28.16 | No Information Submitted | No Information Submitted | N |  | 2025-12-22
Shanghai PYTES Energy Co., Ltd. |  | HV48100 BMU-12 | Lithium Ion Phosphate | 30.72 kW, 61.44 kWh lithium iron phosphate battery | TUV SUD America | 2024-06-18 | Ed. 3 : 2022 | 61.44 | 30.72 | No Information Submitted | No Information Submitted | N |  | 2024-11-01
Shanghai PYTES Energy Co., Ltd. |  | HV48100 SE BMU-12 | Lithium Iron Phosphate | 30.72 kW, 61.44 kWh, lithium iron phosphate battery | TUV SUD America | 2025-10-31 | Ed. 3 : 2022 | 61.44 | 30.72 | No Information Submitted | No Information Submitted | N |  | 2025-12-22
Shanghai PYTES Energy Co., Ltd. |  | HV48100 BMU-13 | Lithium Ion Phosphate | 33.28 kW, 66.56 kWh lithium iron phosphate battery | TUV SUD America | 2024-06-18 | Ed. 3 : 2022 | 66.56 | 33.28 | No Information Submitted | No Information Submitted | N |  | 2024-11-01
Shanghai PYTES Energy Co., Ltd. |  | HV48100 SE BMU-13 | Lithium Iron Phosphate | 33.28 kW, 66.56 kWh, lithium iron phosphate battery | TUV SUD America | 2025-10-31 | Ed. 3 : 2022 | 66.56 | 33.28 | No Information Submitted | No Information Submitted | N |  | 2025-12-22
Shanghai PYTES Energy Co., Ltd. |  | HV48100 BMU-14 | Lithium Ion Phosphate | 35.84 kW, 71.68 kWh lithium iron phosphate battery | TUV SUD America | 2024-06-18 | Ed. 3 : 2022 | 71.68 | 35.84 | No Information Submitted | No Information Submitted | N |  | 2024-11-01
Shanghai PYTES Energy Co., Ltd. |  | HV48100 SE BMU-14 | Lithium Iron Phosphate | 35.84 kW, 71.68 kWh, lithium iron phosphate battery | TUV SUD America | 2025-10-31 | Ed. 3 : 2022 | 71.68 | 35.84 | No Information Submitted | No Information Submitted | N |  | 2025-12-22
Shanghai PYTES Energy Co., Ltd. |  | HV48100 BMU-15 | Lithium Ion Phosphate | 38.4 kW, 76.8 kWh lithium iron phosphate battery | TUV SUD America | 2024-06-18 | Ed. 3 : 2022 | 76.8 | 38.4 | No Information Submitted | No Information Submitted | N |  | 2024-11-01
Shanghai PYTES Energy Co., Ltd. |  | HV48100 SE BMU-15 | Lithium Iron Phosphate | 38.4 kW, 76.8 kWh, lithium iron phosphate battery | TUV SUD America | 2025-10-31 | Ed. 3 : 2022 | 76.8 | 38.4 | No Information Submitted | No Information Submitted | N |  | 2025-12-22
SHENZHEN ACE BATTERY CO.,LTD. |  | RESS-BS-6.6-L0 | Lithium Ion | 5.8 kW, 6.6 kWh, lithium ion battery | UL | 2023-12-12 | Ed. 3 : 2022 | 6.6 | 5.8 | No Information Submitted | No Information Submitted | N |  | 2024-03-11
SHENZHEN ACE BATTERY CO.,LTD. |  | RESS-BS-13.2-L0 | Lithium Ion | 9.3 kW, 13.3 kWh, lithium ion battery | UL | 2023-12-12 | Ed. 3 : 2022 | 13.3 | 9.3 | No Information Submitted | No Information Submitted | N |  | 2024-03-11
SHENZHEN ACE BATTERY CO.,LTD. |  | RESS-BS-19.8-L0 | Lithium Ion | 12.2 kW, 19.9 kWh, lithium ion battery | UL | 2023-12-12 | Ed. 3 : 2022 | 19.9 | 12.2 | No Information Submitted | No Information Submitted | N |  | 2024-03-11
Shenzhen BYD Electronics Co., Ltd. |  | HVM-us 8.3 | Lithium Iron Phosphate | 8.3 kW, 7.68 kWh, lithium iron phosphate battery | TUV Rheinland of North America | 2024-11-06 | Ed. 3 : 2022 | 8.28 | 7.68 | No Information Submitted | No Information Submitted | N |  | 2025-01-02
Shenzhen BYD Electronics Co., Ltd. |  | HVM-us 11.0 | Lithium Iron Phosphate | 11.0 kW, 10.24 kWh, lithium iron phosphate battery | TUV Rheinland of North America | 2024-11-06 | Ed. 3 : 2022 | 11.04 | 10.24 | No Information Submitted | No Information Submitted | N |  | 2025-01-02
Shenzhen BYD Electronics Co., Ltd. |  | HVL 12.0 | Lithium Iron Phosphate | 7.5 kW, 12 kWh lithium iron phosphate battery | SGS | 2020-11-12 | Ed. 2 : 2018 | 12 | 7.5 | No Information Submitted | No Information Submitted | N |  | 2021-08-11
Shenzhen BYD Electronics Co., Ltd. |  | HVM-us 13.8 | Lithium Iron Phosphate | 13.8 kW, 12.8 kWh, lithium iron phosphate battery | TUV Rheinland of North America | 2024-11-06 | Ed. 3 : 2022 | 13.8 | 12.8 | No Information Submitted | No Information Submitted | N |  | 2025-01-02
Shenzhen BYD Electronics Co., Ltd. |  | HVL 16.0 | Lithium Iron Phosphate | 10 kW, 16 kWh lithium iron phosphate battery | SGS | 2020-11-12 | Ed. 2 : 2018 | 16 | 10 | No Information Submitted | No Information Submitted | N |  | 2021-08-11
Shenzhen BYD Electronics Co., Ltd. |  | HVM-us 16.6 | Lithium Iron Phosphate | 16.6 kW, 15.36 kWh, lithium iron phosphate battery | TUV Rheinland of North America | 2024-11-06 | Ed. 3 : 2022 | 16.56 | 15.36 | No Information Submitted | No Information Submitted | N |  | 2025-01-02
Shenzhen BYD Electronics Co., Ltd. |  | HVM-us 19.3 | Lithium Iron Phosphate | 19.3 kW, 17.92 kWh, lithium iron phosphate battery | TUV Rheinland of North America | 2024-11-06 | Ed. 3 : 2022 | 19.32 | 17.92 | No Information Submitted | No Information Submitted | N |  | 2025-01-02
Shenzhen BYD Electronics Co., Ltd. |  | HVL 20.0 | Lithium Iron Phosphate | 12.5 kW, 20 kWh lithium iron phosphate battery | SGS | 2020-11-12 | Ed. 2 : 2018 | 20 | 12.5 | No Information Submitted | No Information Submitted | N |  | 2021-08-11
Shenzhen BYD Electronics Co., Ltd. |  | HVM-us 22.1 | Lithium Iron Phosphate | 22.1 kW, 20.48 kWh, lithium iron phosphate battery | TUV Rheinland of North America | 2024-11-06 | Ed. 3 : 2022 | 22.08 | 20.48 | No Information Submitted | No Information Submitted | N |  | 2025-01-02
Shenzhen BYD Electronics Co., Ltd. |  | HVL 24.0 | Lithium Iron Phosphate | 15 kW, 24 kWh lithium iron phosphate battery | SGS | 2020-11-12 | Ed. 2 : 2018 | 24 | 15 | No Information Submitted | No Information Submitted | N |  | 2021-08-11
Shenzhen BYD Electronics Co., Ltd. |  | HVL 28.0 | Lithium Iron Phosphate | 17.5 kW, 28 kWh lithium iron phosphate battery | SGS | 2020-11-12 | Ed. 2 : 2018 | 28 | 17.5 | No Information Submitted | No Information Submitted | N |  | 2021-08-11
Shenzhen BYD Electronics Co., Ltd. |  | HVL 32.0 | Lithium Iron Phosphate | 20 kW, 32 kWh lithium iron phosphate battery | SGS | 2020-11-12 | Ed. 2 : 2018 | 32 | 20 | No Information Submitted | No Information Submitted | N |  | 2021-08-11
Shenzhen BYD Lithium Battery Company Limited |  | Battery-BOX H 5.0 | Lithium Iron Phosphate | 5.12 kW, 5.12 kWh, Lithium-Ion (LFP) Battery | UL | 2018-12-21 | Ed. 2 : 2018 | 5.12 | 5.12 | No Information Submitted | No Information Submitted | N |  | 2019-11-15
Shenzhen BYD Lithium Battery Company Limited |  | Battery-BOX H 7.5 | Lithium Iron Phosphate | 7.68 kW, 7.68 kWh, Lithium-Ion (LFP) Battery | UL | 2018-12-21 | Ed. 2 : 2018 | 7.68 | 7.68 | No Information Submitted | No Information Submitted | N |  | 2019-11-15
Shenzhen BYD Lithium Battery Company Limited |  | Battery-BOX H 10.0 | Lithium Iron Phosphate | 10.24 kW, 10.24 kWh, Lithium-Ion (LFP) Battery | UL | 2018-12-21 | Ed. 2 : 2018 | 10.24 | 10.24 | No Information Submitted | No Information Submitted | N |  | 2019-11-15
Shenzhen Green Jiayuan Technology CO., Ltd |  | A11-015KYA1 | Lithium Ion | 14.336 kWh lithium ion battery | Intertek | 2024-09-26 | Ed. 3 : 2022 | 14.336 |  | No Information Submitted | No Information Submitted | N |  | 2025-01-02
Shenzhen Growatt New Energy Co., Ltd. |  | ALP 5.0L-E2 US | Lithium Iron Phosphate | 3 kW, 5.0 kWh, lithium iron battery system | Intertek | 2024-07-29 | Ed. 3 : 2022 | 5 | 3 | No Information Submitted | No Information Submitted | N |  | 2024-10-21
Shenzhen Growatt New Energy Co., Ltd. |  | APX 5.0P-S0-US | Lithium Iron Phosphate | 2.5 kW, 5 kWh lithium iron battery system | Intertek/ETL | 2026-06-17 | Ed. 3 : 2022 | 5 | 2.5 | No Information Submitted | No Information Submitted | N |  | 2023-12-21 | 2026-10-01
Shenzhen Growatt New Energy Co., Ltd. |  | ARO 6.6H-C1-US | Lithium Iron Phosphate | 3.5 kW, 6.6 kWh lithium iron battery system | Intertek | 2020-11-27 | Ed. 2 : 2018 | 6.6 | 3.5 | No Information Submitted | No Information Submitted | N |  | 2021-03-11 | 2024-04-02
Shenzhen Growatt New Energy Co., Ltd. |  | ARO 9.9H-C1-US | Lithium Iron Phosphate | 5.2 kW, 9.9 kWh lithium iron battery system | Intertek | 2020-11-27 | Ed. 2 : 2018 | 9.9 | 5.2 | No Information Submitted | No Information Submitted | N |  | 2021-03-11 | 2024-04-02
Shenzhen Growatt New Energy Co., Ltd. |  | ALP 10.0L-E2 US | Lithium Iron Phosphate | 6 kW, 10.0 kWh, lithium iron battery system | Intertek | 2024-07-29 | Ed. 3 : 2022 | 10 | 6 | No Information Submitted | No Information Submitted | N |  | 2024-10-21
Shenzhen Growatt New Energy Co., Ltd. |  | APX 10.0P-S0-US | Lithium Iron Phosphate | 5 kW, 10 kWh lithium iron battery system | Intertek/ETL | 2026-06-17 | Ed. 3 : 2022 | 10 | 5 | No Information Submitted | No Information Submitted | N |  | 2023-12-21 | 2026-10-01
Shenzhen Growatt New Energy Co., Ltd. |  | ARO 13.2H-C1-US | Lithium Iron Phosphate | 5.2 kW, 13.2 kWh lithium iron battery system | Intertek | 2020-11-27 | Ed. 2 : 2018 | 13.2 | 5.2 | No Information Submitted | No Information Submitted | N |  | 2021-03-11 | 2024-04-02
Shenzhen Growatt New Energy Co., Ltd. |  | ALP 15.0L-E2 US | Lithium Iron Phosphate | 9 kW, 15.0 kWh, lithium iron battery system | Intertek | 2024-07-29 | Ed. 3 : 2022 | 15 | 9 | No Information Submitted | No Information Submitted | N |  | 2024-10-21
Shenzhen Growatt New Energy Co., Ltd. |  | APX 15.0P-S0-US | Lithium Iron Phosphate | 7.5 kW, 15 kWh lithium iron battery system | Intertek/ETL | 2026-06-17 | Ed. 3 : 2022 | 15 | 7.5 | No Information Submitted | No Information Submitted | N |  | 2023-12-21 | 2026-10-01
Shenzhen Growatt New Energy Co., Ltd. |  | ARO 16.5H-C1-US | Lithium Iron Phosphate | 5.2 kW, 16.5 kWh lithium iron battery system | Intertek | 2020-11-27 | Ed. 2 : 2018 | 16.5 | 5.2 | No Information Submitted | No Information Submitted | N |  | 2021-03-11 | 2024-04-02
Shenzhen Growatt New Energy Co., Ltd. |  | ARO 19.8H-C1-US | Lithium Iron Phosphate | 5.2 kW, 19.8 kWh lithium iron battery system | Intertek | 2020-11-27 | Ed. 2 : 2018 | 19.8 | 5.2 | No Information Submitted | No Information Submitted | N |  | 2021-03-11 | 2024-04-02
Shenzhen Growatt New Energy Co., Ltd. |  | ALP 20.0L-E2 US | Lithium Iron Phosphate | 11 kW, 20.0 kWh, lithium iron battery system | Intertek | 2024-07-29 | Ed. 3 : 2022 | 20 | 11 | No Information Submitted | No Information Submitted | N |  | 2024-10-21
Shenzhen Growatt New Energy Co., Ltd. |  | APX 20.0P-S0-US | Lithium Iron Phosphate | 10 kW, 20 kWh lithium iron battery system | Intertek/ETL | 2026-06-17 | Ed. 3 : 2022 | 20 | 10 | No Information Submitted | No Information Submitted | N |  | 2023-12-21 | 2026-10-01
Shenzhen Growatt New Energy Co., Ltd. |  | ALP 25.0L-E2 US | Lithium Iron Phosphate | 11 kW, 25.0 kWh, lithium iron battery system | Intertek | 2024-07-29 | Ed. 3 : 2022 | 25 | 11 | No Information Submitted | No Information Submitted | N |  | 2024-10-21
Shenzhen Growatt New Energy Co., Ltd. |  | APX 25.0P-S0-US | Lithium Iron Phosphate | 12 kW, 25 kWh lithium iron battery system | Intertek/ETL | 2026-06-17 | Ed. 3 : 2022 | 25 | 12 | No Information Submitted | No Information Submitted | N |  | 2023-12-21 | 2026-10-01
Shenzhen Growatt New Energy Co., Ltd. |  | ALP 30.0L-E2 US | Lithium Iron Phosphate | 11 kW, 30.0 kWh, lithium iron battery system | Intertek | 2024-07-29 | Ed. 3 : 2022 | 30 | 11 | No Information Submitted | No Information Submitted | N |  | 2024-10-21
Shenzhen Growatt New Energy Co., Ltd. |  | APX 30.0P-S0-US | Lithium Iron Phosphate | 12 kW, 30 kWh lithium iron battery system | Intertek/ETL | 2026-06-17 | Ed. 3 : 2022 | 30 | 12 | No Information Submitted | No Information Submitted | N |  | 2023-12-21 | 2026-10-01
Shenzhen Growatt New Energy Co., Ltd. |  | ALP 35.0L-E2 US | Lithium Iron Phosphate | 11 kW, 35.0 kWh, lithium iron battery system | Intertek | 2024-07-29 | Ed. 3 : 2022 | 35 | 11 | No Information Submitted | No Information Submitted | N |  | 2024-10-21
Shenzhen Growatt New Energy Co., Ltd. |  | ALP 40.0L-E2 US | Lithium Iron Phosphate | 11 kW, 40.0 kWh, lithium iron battery system | Intertek | 2024-07-29 | Ed. 3 : 2022 | 40 | 11 | No Information Submitted | No Information Submitted | N |  | 2024-10-21
Shenzhen Growatt New Energy Co., Ltd. |  | APX 86.0H-S1-US | Lithium Iron Phosphate | 43 kW, 86.01 kWh lithium iron battery system | Intertek | 2024-04-22 | Ed. 3 : 2022 | 86.01 | 43 | No Information Submitted | No Information Submitted | N |  | 2024-07-01
Shenzhen Growatt New Energy Co., Ltd. |  | APX 100.3H-S1-US | Lithium Iron Phosphate | 50 kW, 100.35 kWh lithium iron battery system | Intertek | 2024-04-22 | Ed. 3 : 2022 | 100.35 | 50 | No Information Submitted | No Information Submitted | N |  | 2024-07-01
Shenzhen Growatt New Energy Co., Ltd. |  | APX 114.6H-S1-US | Lithium Iron Phosphate | 57 kW, 114.68 kWh lithium iron battery system | Intertek | 2024-04-22 | Ed. 3 : 2022 | 114.68 | 57 | No Information Submitted | No Information Submitted | N |  | 2024-07-01
Shenzhen Growatt New Energy Co., Ltd. |  | APX 129.0H-S1-US | Lithium Iron Phosphate | 64 kW, 129.02 kWh lithium iron battery system | Intertek | 2024-04-22 | Ed. 3 : 2022 | 129.02 | 64 | No Information Submitted | No Information Submitted | N |  | 2024-07-01
Shenzhen Growatt New Energy Co., Ltd. |  | APX 143.3H-S1-US | Lithium Iron Phosphate | 71 kW, 143.36 kWh lithium iron battery system | Intertek | 2024-04-22 | Ed. 3 : 2022 | 143.36 | 71 | No Information Submitted | No Information Submitted | N |  | 2024-07-01
Shenzhen Growatt New Energy Co., Ltd. |  | APX 157.6H-S1-US | Lithium Iron Phosphate | 78 kW, 157.69 kWh lithium iron battery system | Intertek | 2024-04-22 | Ed. 3 : 2022 | 157.69 | 78 | No Information Submitted | No Information Submitted | N |  | 2024-07-01
Shenzhen Growatt New Energy Co., Ltd. |  | APX 172.0H-S1-US | Lithium Iron Phosphate | 86 kW, 172.03 kWh lithium iron battery system | Intertek | 2024-04-22 | Ed. 3 : 2022 | 172.03 | 86 | No Information Submitted | No Information Submitted | N |  | 2024-07-01
Shenzhen Growatt New Energy Co., Ltd. |  | APX 186.3H-S1-US | Lithium Iron Phosphate | 93 kW, 186.36 kWh lithium iron battery system | Intertek | 2024-04-22 | Ed. 3 : 2022 | 186.36 | 93 | No Information Submitted | No Information Submitted | N |  | 2024-07-01
Shenzhen Growatt New Energy Co., Ltd. |  | APX 200.7H-S1-US | Lithium Iron Phosphate | 100 kW, 200.70 kWh lithium iron battery system | Intertek | 2024-04-22 | Ed. 3 : 2022 | 200.7 | 100 | No Information Submitted | No Information Submitted | N |  | 2024-07-01
Shenzhen GSL Energy Co., Ltd. |  | GSL051200A-B-GBP2 | Lithium Ion | 5.12 kW, 10.24 kWh lithium iron phosphate battery | Intertek | 2022-09-28 | Ed. 2 : 2018 | 10.24 | 5.12 | No Information Submitted | No Information Submitted | N |  | 2023-02-01
Shenzhen GSL Energy Co., Ltd. |  | GSL051280A-B-GBP2 | Lithium Iron Phosphate | 7.68 kW, 14.34 kWh lithium iron phosphate battery | SGS | 2022-10-10 | Ed. 2 : 2018 | 14.34 | 7.68 | No Information Submitted | No Information Submitted | N |  | 2023-01-23
Shenzhen GSL Energy Co., Ltd. |  | GSL051280A-B-GBP2F | Lithium Iron Phosphate | 7.68 kW, 14.34 kWh, lithium iron phosphate battery | SGS | 2024-11-13 | Ed. 2 : 2018 | 14.34 | 7.68 | No Information Submitted | No Information Submitted | N |  | 2025-09-11
Shenzhen GSL Energy Co., Ltd. |  | BESS-R20K-R | Lithium Iron Phosphate | 20.48 kW, 20.48 kWh, lithium iron phosphate battery | SGS | 2026-02-03 | Ed. 3 : 2022 | 20.48 | 20.48 | No Information Submitted | No Information Submitted | N |  | 2026-07-01
Shenzhen GSL Energy Co., Ltd. |  | GSL-R20K | Lithium Iron Phosphate | 20.8 kW, 20.48 kWh, lithium iron phosphate battery | SGS | 2025-05-13 | Ed. 3 : 2022 | 20.48 | 20.8 | No Information Submitted | No Information Submitted | N |  | 2025-09-11
Shenzhen GSL Energy Co., Ltd. |  | BESS-R25K-R | Lithium Iron Phosphate | 25.6 kW, 25.6 kWh, lithium iron phosphate battery | SGS | 2026-02-03 | Ed. 3 : 2022 | 25.6 | 25.6 | No Information Submitted | No Information Submitted | N |  | 2026-07-01
Shenzhen GSL Energy Co., Ltd. |  | GSL-R25K | Lithium Iron Phosphate | 26 kW, 25.6 kWh, lithium iron phosphate battery | SGS | 2025-05-13 | Ed. 3 : 2022 | 25.6 | 26 | No Information Submitted | No Information Submitted | N |  | 2025-09-11
Shenzhen GSL Energy Co., Ltd. |  | BESS-R30K-R | Lithium Iron Phosphate | 30.72 kW, 30.72 kWh, lithium iron phosphate battery | SGS | 2026-02-03 | Ed. 3 : 2022 | 30.72 | 30.72 | No Information Submitted | No Information Submitted | N |  | 2026-07-01
Shenzhen GSL Energy Co., Ltd. |  | GSL-R30K | Lithium Iron Phosphate | 31.2 kW, 30.72 kWh, lithium iron phosphate battery | SGS | 2025-05-13 | Ed. 3 : 2022 | 30.72 | 31.2 | No Information Submitted | No Information Submitted | N |  | 2025-09-11
Shenzhen GSL Energy Co., Ltd. |  | BESS-R35K-R | Lithium Iron Phosphate | 35.84 kW, 35.84 kWh, lithium iron phosphate battery | SGS | 2026-02-03 | Ed. 3 : 2022 | 35.84 | 35.84 | No Information Submitted | No Information Submitted | N |  | 2026-07-01
Shenzhen GSL Energy Co., Ltd. |  | GSL-R35K | Lithium Iron Phosphate | 36.4 kW, 35.84 kWh, lithium iron phosphate battery | SGS | 2025-05-13 | Ed. 3 : 2022 | 35.84 | 36.4 | No Information Submitted | No Information Submitted | N |  | 2025-09-11
Shenzhen GSL Energy Co., Ltd. |  | BESS-R40K-R | Lithium Iron Phosphate | 40.96 kW, 40.96 kWh, lithium iron phosphate battery | SGS | 2026-02-03 | Ed. 3 : 2022 | 40.96 | 40.96 | No Information Submitted | No Information Submitted | N |  | 2026-07-01
Shenzhen GSL Energy Co., Ltd. |  | GSL-R40K | Lithium Iron Phosphate | 41.6 kW, 40.96 kWh, lithium iron phosphate battery | SGS | 2025-05-13 | Ed. 3 : 2022 | 40.96 | 41.6 | No Information Submitted | No Information Submitted | N |  | 2025-09-11
Shenzhen GSL Energy Co., Ltd. |  | BESS-R45K-R | Lithium Iron Phosphate | 46.08 kW, 46.08 kWh, lithium iron phosphate battery | SGS | 2026-02-03 | Ed. 3 : 2022 | 46.08 | 46.08 | No Information Submitted | No Information Submitted | N |  | 2026-07-01
Shenzhen GSL Energy Co., Ltd. |  | GSL-R45K | Lithium Iron Phosphate | 46.8 kW, 46.08 kWh, lithium iron phosphate battery | SGS | 2025-05-13 | Ed. 3 : 2022 | 46.08 | 46.8 | No Information Submitted | No Information Submitted | N |  | 2025-09-11
Shenzhen GSL Energy Co., Ltd. |  | BESS-R50K-R | Lithium Iron Phosphate | 51.2 kW, 51.2 kWh, lithium iron phosphate battery | SGS | 2026-02-03 | Ed. 3 : 2022 | 51.2 | 51.2 | No Information Submitted | No Information Submitted | N |  | 2026-07-01
Shenzhen GSL Energy Co., Ltd. |  | GSL-R50K | Lithium Iron Phosphate | 52 kW, 51.2 kWh, lithium iron phosphate battery | SGS | 2025-05-13 | Ed. 3 : 2022 | 51.2 | 52 | No Information Submitted | No Information Submitted | N |  | 2025-09-11
Shenzhen GSL Energy Co., Ltd. |  | BESS-R55K-R | Lithium Iron Phosphate | 56.32 kW, 56.32 kWh, lithium iron phosphate battery | SGS | 2026-02-03 | Ed. 3 : 2022 | 56.32 | 56.32 | No Information Submitted | No Information Submitted | N |  | 2026-07-01
Shenzhen GSL Energy Co., Ltd. |  | GSL-R55K | Lithium Iron Phosphate | 57.2 kW, 56.32 kWh, lithium iron phosphate battery | SGS | 2025-05-13 | Ed. 3 : 2022 | 56.32 | 57.2 | No Information Submitted | No Information Submitted | N |  | 2025-09-11
Shenzhen GSL Energy Co., Ltd. |  | BESS-R60K-R | Lithium Iron Phosphate | 61.44 kW, 61.44 kWh, lithium iron phosphate battery | SGS | 2026-02-03 | Ed. 3 : 2022 | 61.44 | 61.44 | No Information Submitted | No Information Submitted | N |  | 2026-07-01
Shenzhen GSL Energy Co., Ltd. |  | GSL-R60K | Lithium Iron Phosphate | 62.4 kW, 61.44 kWh, lithium iron phosphate battery | SGS | 2025-05-13 | Ed. 3 : 2022 | 61.44 | 62.4 | No Information Submitted | No Information Submitted | N |  | 2025-09-11
Shenzhen Kstar New Energy Company Limited |  | BP48100PF | Lithium Iron Phosphate | 4.096 kW, 5 kWh, lithium iron phosphate battery | CSA Group | 2023-11-14 | Ed. 3 : 2022 | 5 | 4.096 | No Information Submitted | No Information Submitted | N |  | 2025-01-13
SHENZHEN POWEROAK NEWENER CO., LTD |  | EnergyPack 500 | Lithium Iron Phosphate | 4.0 kw, 4.8 kWh, Lithium-lon (LFP) Battery | Intertek | 2025-03-26 | Ed. 3 : 2022 | 4.8 | 4.2 | No Information Submitted | No Information Submitted | N |  | 2025-07-11
SHENZHEN POWEROAK NEWENER CO., LTD |  | B500 | Lithium Iron Phosphate | 4.96 kW, 4.96 kWh, Lithium-lon (LFP) Battery | Intertek | 2022-12-30 | Ed. 3 : 2022 | 4.96 | 4.96 | No Information Submitted | No Information Submitted | N |  | 2025-08-21
SHENZHEN POWEROAK NEWENER CO., LTD |  | EnergyPro 6K | Lithium Iron Phosphate | 5.76 kW, 7.68 kWh, Lithium-lon (LFP) Battery | SGS | 2025-09-19 | Ed. 3 : 2022 | 7.68 | 5.76 | No Information Submitted | No Information Submitted | N |  | 2025-10-21
Shenzhen UZ Energy Limited |  | L051100-B | Lithium Iron Phosphate | 5.12 kW, 5.12 kWh lithium iron battery | TUV Rheinland of North America | 2023-03-14 | Ed. 2 : 2018 | 5.12 | 5.12 | No Information Submitted | No Information Submitted | N |  | 2023-05-11
Shenzhen UZ Energy Limited |  | PLPA-L1-10K2 | Lithium Iron Phosphate | 6.14 kW, 10.24 kWh, lithium iron phosphate battery | TUV | 2023-11-07 | Ed. 3 : 2022 | 10.24 | 6.14 | No Information Submitted | No Information Submitted | N |  | 2024-01-02
Shenzhen UZ Energy Limited |  | PLPA-L1-10K2-U | Lithium Iron Phosphate | 6.14 kW, 10.24 kWh, lithium iron phosphate battery | TUV Rheinland | 2024-03-08 | Ed. 3 : 2022 | 10.24 | 6.14 | No Information Submitted | No Information Submitted | N |  | 2024-05-13
Shenzhen UZ Energy Limited |  | IG-16K-U | Lithium Iron Phosphate | 10.24 kW, 16 kWh, lithium iron phosphate battery | SGS | 2026-05-27 | Ed. 3 : 2022 | 16 | 10.24 | No Information Submitted | No Information Submitted | N |  | 2026-07-01
Shenzhen Wirentech Co., Ltd. |  | WT5100 | Lithium Iron Phosphate | 5.12 kW, 5.12 kWh lithium iron phosphate battery | UL | 2023-06-22 | Ed. 3 : 2022 | 5.12 | 5.12 | No Information Submitted | No Information Submitted | N |  | 2025-04-11
Sigenergy Technology Co., Ltd. |  | SigenStor BAT 6.0 US | Lithium Iron Phosphate | 3 kW, 6.02 kWh, Lithium ion Battery Pack | CSA Group | 2025-06-13 | Ed. 3 : 2022 | 6.02 | 3 | No Information Submitted | No Information Submitted | N |  | 2025-08-01
Sigenergy Technology Co., Ltd. |  | SigenStor BAT 9.0 US | Lithium Iron Phosphate | 4.6 kW, 9.04 kWh, Lithium ion Battery Pack | CSA Group | 2025-06-13 | Ed. 3 : 2022 | 9.04 | 4.6 | No Information Submitted | No Information Submitted | N |  | 2025-08-01
SimpliPhi Power, Inc. |  | AmpliPHI3.8-48 | Lithium Iron Phosphate | 1.9 kW, 3.8 kWh, lithium iron phosphate (LFP) battery | Intertek | 2022-06-04 | Ed. 2 : 2018 | 3.8 | 1.9 | No Information Submitted | No Information Submitted | N |  | 2023-02-21
SimpliPhi Power, Inc. |  | PHI3.8 24V 60 VTE BRK | Lithium Iron Phosphate | 1.9 kW, 3.8 kWh, 24V lithium ion (LFP) battery | Intertek | 2020-08-11 | Ed. 2 : 2018 | 3.8 | 1.9 | No Information Submitted | No Information Submitted | N |  | 2020-11-23
SimpliPhi Power, Inc. |  | PHI3.8 48V 60 VTE BRK | Lithium Iron Phosphate | 1.9 kW, 3.8 kWh, 48V lithium ion (LFP) battery | Intertek | 2020-08-11 | Ed. 2 : 2018 | 3.8 | 1.9 | No Information Submitted | No Information Submitted | N |  | 2020-11-23
SimpliPhi Power, Inc. |  | SPHI-B-4.9 | Lithium Iron Phosphate | 2.48 kW, 4.9 kWh lithium iron phosphate (LFP) battery | Intertek | 2022-06-04 | Ed. 2 : 2018 | 4.9 | 2.48 | No Information Submitted | No Information Submitted | N |  | 2023-01-03
SolarEdge Technologies Ltd. |  | NX-BLCK-5K | Lithium Iron Phosphate | 3.5 kW, 4.9 kWh, lithium iron phosphate battery. Requires Battery Link, NX-LNK. | Intertek/ETL | 2026-02-26 | Ed. 3 : 2022 | 4.9 | 3.5 | No Information Submitted | No Information Submitted | N |  | 2026-04-21
SolarEdge Technologies Ltd. |  | NX-BLCK-5K-SR | Lithium Iron Phosphate | 4 kW, 4.9 kWh, lithium iron phosphate battery. Requires Battery Link, NX-LNK. | Intertek/ETL | 2026-02-26 | Ed. 3 : 2022 | 4.9 | 4 | No Information Submitted | No Information Submitted | N |  | 2026-04-21
SolarEdge Technologies Ltd. |  | NX-BLCK-5K-NB | Lithium Iron Phosphate | 3.5 kW, 5 kWh, lithium iron phosphate battery. Requires Battery Link, NX-LNK. | Intertek/ETL | 2026-02-26 | Ed. 3 : 2022 | 5 | 3.5 | No Information Submitted | No Information Submitted | N |  | 2026-04-21
SolarEdge Technologies Ltd. | SolarEdge | BAT-10K1P | Lithium Ion | 5 kW, 9.7 kWh lithium ion battery system | Intertek | 2021-06-17 | Ed. 2 : 2018 | 9.7 | 5 | 92.9 [SE3000H-US] 92.9 [SE3800H-US] 92.9 [SE5000H-US] 92.9 [SE6000H-US] 92.9 [SE7600H-US] 92.9 [SE1000H-US] 92.9 [SE11400H-US] | SE3000H-US - Basic, TOU SE3800H-US - Basic, TOU SE5000H-US - Basic, TOU SE6000H-US - TOU SE7600H-US - Basic, TOU SE1000H-US - Basic, TOU SE11400H-US - Basic, TOU | Y (2022) |  | 2021-10-11 | 2023-09-21
Sol-Ark |  | L3 HV-40 | Lithium Iron Phosphate | 40.96 kW, 40.96 kWh lithium iron phosphate battery | SGS | 2023-09-27 | Ed. 2 : 2018 | 40.96 | 40.96 | No Information Submitted | No Information Submitted | N |  | 2024-04-22
Sol-Ark |  | L3 HV-60 | Lithium Iron Phosphate | 61.44 kW, 61.44 kWh lithium iron phosphate battery | SGS | 2023-09-27 | Ed. 2 : 2018 | 61.44 | 61.44 | No Information Submitted | No Information Submitted | N |  | 2024-04-22
Sol-Ark |  | L3 HVR-60 | Lithium Iron Phosphate | 61.44 kW, 61.44 kWh lithium iron phosphate battery | SGS | 2024-02-06 | Ed. 2 : 2018 | 61.44 | 61.44 | No Information Submitted | No Information Submitted | N |  | 2024-04-22
SolaX Power Network Technology (Zhe jiang) Co., Ltd. | SolaX Power | T-BAT H 10.0 | Lithium Iron | 5.5 kW, 10 kWh, lithium iron battery system | CSA Group | 2024-11-22 | Ed. 3 : 2022 | 10 | 5.5 | 95 [A1-HYB-7.6K-G2] 95 [A1-HYB-6K-G2] 95 [A1-HYB-5K-G2] 95 [A1-HYB-3.8K-G2] | A1-HYB-7.6K-G2 - Basic, TOU, Advance DR A1-HYB-6K-G2- Basic, TOU, Advance DR A1-HYB-5K-G2 - Basic, TOU, Advance DR A1-HYB-3.8K-G2 - Basic, TOU, Advance DR | Y (2022) |  | 2023-02-01 | 2026-04-01
SolaX Power Network Technology (Zhe jiang) Co., Ltd. | SolaX Power | T-BAT H 15.0 | Lithium Iron | 8.3 kW, 15 kWh, lithium iron battery system | CSA Group | 2024-11-22 | Ed. 3 : 2022 | 15 | 8.3 | 95 [A1-HYB-7.6K-G2] 95 [A1-HYB-6K-G2] 95 [A1-HYB-5K-G2] 95 [A1-HYB-3.8K-G2] | A1-HYB-7.6K-G2 - Basic, TOU, Advance DR A1-HYB-6K-G2- Basic, TOU, Advance DR A1-HYB-5K-G2 - Basic, TOU, Advance DR A1-HYB-3.8K-G2 - Basic, TOU, Advance DR | Y (2022) |  | 2023-02-01 | 2026-04-01
SolaX Power Network Technology (Zhe jiang) Co., Ltd. | SolaX Power | T-BAT H 20.0 | Lithium Iron | 11.1 kW, 20 kWh, lithium iron battery system | CSA Group | 2024-11-22 | Ed. 3 : 2022 | 20 | 11.1 | 95 [A1-HYB-7.6K-G2] 95 [A1-HYB-6K-G2] 95 [A1-HYB-5K-G2] 95 [A1-HYB-3.8K-G2] | A1-HYB-7.6K-G2 - Basic, TOU, Advance DR A1-HYB-6K-G2- Basic, TOU, Advance DR A1-HYB-5K-G2 - Basic, TOU, Advance DR A1-HYB-3.8K-G2 - Basic, TOU, Advance DR | Y (2022) |  | 2023-02-01 | 2026-04-01
Soluna (Shanghai) Co., Ltd |  | Soluna EOS-5K Pack | Lithium Ion | 5.06 kW, 5.12 kWh, lithium ion battery | Intertek | 2025-04-09 | Ed. 3 : 2022 | 5.12 | 5.06 | No Information Submitted | No Information Submitted | N |  | 2025-06-02
Soluna (Shanghai) Co., Ltd |  | Soluna EOS-5K Pack(H) | Lithium Ion | 5.06 kW, 5.12 kWh, lithium ion battery | Intertek | 2025-04-09 | Ed. 3 : 2022 | 5.12 | 5.06 | No Information Submitted | No Information Submitted | N |  | 2025-06-02
Soluna (Shanghai) Co., Ltd |  | Soluna 6K Pack HV(L-E) | Lithium Ion | 6 kW, 6 kWh, lithium ion battery | Intertek | 2023-10-16 | Ed. 3 : 2022 | 6 | 6 | No Information Submitted | No Information Submitted | N |  | 2023-12-01
Soluna (Shanghai) Co., Ltd |  | Soluna 10K Pack HV(L-E) | Lithium Ion | 10 kW, 10 kWh, lithium ion battery | Intertek | 2023-10-16 | Ed. 3 : 2022 | 10 | 10 | No Information Submitted | No Information Submitted | N |  | 2023-12-01
Soluna (Shanghai) Co., Ltd |  | Soluna 10K Pack LV | Lithium Ion | 10.24 kW, 10.24 kWh, lithium ion battery | Intertek | 2025-04-09 | Ed. 3 : 2022 | 10.24 | 10.24 | No Information Submitted | No Information Submitted | N |  | 2025-06-02
Soluna (Shanghai) Co., Ltd |  | Soluna 10K Pack LV(H) | Lithium Ion | 10.24 kW, 10.24 kWh, lithium ion battery | Intertek | 2025-04-09 | Ed. 3 : 2022 | 10.24 | 10.24 | No Information Submitted | No Information Submitted | N |  | 2025-06-02
Soluna (Shanghai) Co., Ltd |  | Soluna 15K Pack HV(L-E) | Lithium Ion | 15 kW, 15 kWh, lithium ion battery | Intertek | 2023-10-16 | Ed. 3 : 2022 | 15 | 15 | No Information Submitted | No Information Submitted | N |  | 2023-12-01
Soluna (Shanghai) Co., Ltd |  | Soluna Venus 16K Pack LV | Lithium Ion | 11.26 kW, 16.076 kWh, lithium ion battery | Intertek/ETL | 2026-05-26 | Ed. 3 : 2022 | 16.076 | 11.26 | No Information Submitted | No Information Submitted | N |  | 2026-07-01
SOULES AI EQUIPMENT SUPPLY INC |  | SE16KW48-OG1 | Lithium Iron Phosphate | 10 kW, 16.076 kWh, lithium iron phosphate battery | Intertek/ETL | 2026-05-28 | Ed. 3 : 2022 | 16.076 | 10 | No Information Submitted | No Information Submitted | N |  | 2026-07-21
SPITZER ENERGY COMPANY |  | SPZ 10.24KWh-WM | Lithium Iron Phosphate | 6.14 kW, 10.24 kWh lithium iron phosphate battery | TUV Rheinland of North America | 2024-07-24 | Ed. 3 : 2022 | 10.24 | 6.14 | No Information Submitted | No Information Submitted | N |  | 2024-10-01
StackRack Battery Systems, LLC |  | SR5K-UL | Lithium Iron Phosphate | 2.56 kW, 5.12 kWh, lithium iron phosphate battery | TUV SUD | 2023-01-04 | Ed. 2 : 2018 | 5.12 | 2.56 | No Information Submitted | No Information Submitted | N |  | 2023-03-01
Storz Power LLC |  | SP5.12-LFPv4 | Lithium Iron Phosphate | 5.12 kW, 5.12 kWh, 100 Ah lithium iron phosphate battery | Intertek | 2020-07-22 | Ed. 2 : 2018 | 5.12 | 5.12 | No Information Submitted | No Information Submitted | N |  | 2021-05-03
Sun Gold Power Inc |  | PowerMax 314 Outdoor | Lithium Iron Phosphate | 7.68 kW, 16.07 kWh, lithium iron phosphate battery | Intertek | 2025-08-14 | Ed. 3 : 2022 | 16.07 | 7.68 | No Information Submitted | No Information Submitted | N |  | 2025-10-13
Sunwoda Energy Technology Co., Ltd. |  | Atrix-5 | Lithium Iron Phosphate | 5 kW, 5 kWh, lithium iron phosphate battery | CSA Group | 2023-02-02 | Ed. 2 : 2018 | 5 | 5 | No Information Submitted | No Information Submitted | N |  | 2023-06-01
Sunwoda Energy Technology Co., Ltd. |  | B051100P 02 | Lithium Iron Phosphate | 5 kW, 5 kWh, lithium iron phosphate battery | CSA Group | 2023-02-02 | Ed. 2 : 2018 | 5 | 5 | No Information Submitted | No Information Submitted | N |  | 2023-06-01
Sunwoda Energy Technology Co., Ltd. |  | SunESS-5 | Lithium Iron Phosphate | 5 kW, 5 kWh, lithium iron phosphate battery | CSA Group | 2023-02-02 | Ed. 2 : 2018 | 5 | 5 | No Information Submitted | No Information Submitted | N |  | 2023-05-01
Sunwoda Energy Technology Co., Ltd. |  | Atrix-10 | Lithium Iron Phosphate | 9 kW, 10 kWh, lithium iron phosphate battery | CSA Group | 2023-02-02 | Ed. 2 : 2018 | 10 | 9 | No Information Submitted | No Information Submitted | N |  | 2023-06-01
Sunwoda Energy Technology Co., Ltd. |  | SunESS-10 | Lithium Iron Phosphate | 9 kW, 10 kWh, lithium iron phosphate battery | CSA Group | 2023-02-02 | Ed. 2 : 2018 | 10 | 9 | No Information Submitted | No Information Submitted | N |  | 2023-05-01
Sunwoda Energy Technology Co., Ltd. |  | Atrix-15 | Lithium Iron Phosphate | 10 kW, 15 kWh, lithium iron phosphate battery | CSA Group | 2023-02-02 | Ed. 2 : 2018 | 15 | 10 | No Information Submitted | No Information Submitted | N |  | 2023-06-01
Sunwoda Energy Technology Co., Ltd. |  | SunESS-15 | Lithium Iron Phosphate | 10 kW, 15 kWh, lithium iron phosphate battery | CSA Group | 2023-02-02 | Ed. 2 : 2018 | 15 | 10 | No Information Submitted | No Information Submitted | N |  | 2023-05-01
Sunwoda Energy Technology Co., Ltd. |  | Atrix-20 | Lithium Iron Phosphate | 10 kW, 20 kWh, lithium iron phosphate battery | CSA Group | 2023-02-02 | Ed. 2 : 2018 | 20 | 10 | No Information Submitted | No Information Submitted | N |  | 2023-06-01
Sunwoda Energy Technology Co., Ltd. |  | SunESS-20 | Lithium Iron Phosphate | 10 kW, 20 kWh, lithium iron phosphate battery | CSA Group | 2023-02-02 | Ed. 2 : 2018 | 20 | 10 | No Information Submitted | No Information Submitted | N |  | 2023-05-01
Suzhou RCT Power Energy Technology Co., Ltd |  | Power Battery 5.0 | Lithium Ion | 3.84 kW, 5 kWh, lithium ion battery system | CSA Group | 2024-05-30 | Ed. 3 : 2022 | 5 | 3.84 | No Information Submitted | No Information Submitted | N |  | 2024-09-03
Suzhou RCT Power Energy Technology Co., Ltd |  | Power Battery 7.5 | Lithium Ion | 5.76 kW, 7.5 kWh, lithium ion battery system | CSA Group | 2024-05-30 | Ed. 3 : 2022 | 7.5 | 5.76 | No Information Submitted | No Information Submitted | N |  | 2024-09-03
Suzhou RCT Power Energy Technology Co., Ltd |  | Power Battery 10.0 | Lithium Ion | 7.68 kW, 10 kWh, lithium ion battery system | CSA Group | 2024-05-30 | Ed. 3 : 2022 | 10 | 7.68 | No Information Submitted | No Information Submitted | N |  | 2024-09-03
Suzhou RCT Power Energy Technology Co., Ltd |  | Power Battery 12.5 | Lithium Ion | 9.6 kW, 12.5 kWh, lithium ion battery system | CSA Group | 2024-05-30 | Ed. 3 : 2022 | 12.5 | 9.6 | No Information Submitted | No Information Submitted | N |  | 2024-09-03
Suzhou RCT Power Energy Technology Co., Ltd |  | Power Battery 15.0 | Lithium Ion | 11.52 kW, 15 kWh, lithium ion battery system | CSA Group | 2024-05-30 | Ed. 3 : 2022 | 15 | 11.52 | No Information Submitted | No Information Submitted | N |  | 2024-09-03
Tesla Inc. |  | 1807000-XX-Y | Lithium Ion Phosphate | 13.5 kWh DC energy storage system expansion pack, where XX are numbers and Y is a letter, for connection with Tesla model 1707000-XX-Y (Powerwall 3). | Intertek | 2024-06-07 | Ed. 2 : 2018 | 13.5 |  | No Information Submitted | No Information Submitted | N |  | 2024-10-11
Tigo Energy, Inc |  | TGB-5.0-US | Lithium Iron Phosphate | 2.5 kW, 5 kWh lithium iron battery system | Intertek | 2023-11-10 | Ed. 3 : 2022 | 5 | 2.5 | No Information Submitted | No Information Submitted | N |  | 2024-05-21
Tigo Energy, Inc |  | TSB-7-US | Lithium Iron Phosphate | 3.5 kW, 6.6 kWh lithium iron battery system | Intertek | 2021-11-08 | Ed. 2 : 2018 | 6.6 | 3.5 | No Information Submitted | No Information Submitted | N |  | 2022-01-21
Tigo Energy, Inc |  | TSB-10-US | Lithium Iron Phosphate | 5.2 kW, 9.9 kWh lithium iron battery system | Intertek | 2021-11-08 | Ed. 2 : 2018 | 9.9 | 5.2 | No Information Submitted | No Information Submitted | N |  | 2022-01-21
Tigo Energy, Inc |  | TGB-10-US | Lithium Iron Phosphate | 5 kW, 10 kWh lithium iron battery system | Intertek | 2023-11-10 | Ed. 3 : 2022 | 10 | 5 | No Information Submitted | No Information Submitted | N |  | 2024-05-21
Tigo Energy, Inc |  | TSB-14-US | Lithium Iron Phosphate | 5.2 kW, 13.2 kWh lithium iron battery system | Intertek | 2021-11-08 | Ed. 2 : 2018 | 13.2 | 5.2 | No Information Submitted | No Information Submitted | N |  | 2022-01-21
Tigo Energy, Inc |  | TGB-15-US | Lithium Iron Phosphate | 7.5 kW, 15 kWh lithium iron battery system | Intertek | 2023-11-10 | Ed. 3 : 2022 | 15 | 7.5 | No Information Submitted | No Information Submitted | N |  | 2024-05-21
Tigo Energy, Inc |  | TSB-17-US | Lithium Iron Phosphate | 5.2 kW, 16.5 kWh lithium iron battery system | Intertek | 2021-11-08 | Ed. 2 : 2018 | 16.5 | 5.2 | No Information Submitted | No Information Submitted | N |  | 2022-01-21
Tigo Energy, Inc |  | TSB-20-US | Lithium Iron Phosphate | 5.2 kW, 19.8 kWh lithium iron battery system | Intertek | 2021-11-08 | Ed. 2 : 2018 | 19.8 | 5.2 | No Information Submitted | No Information Submitted | N |  | 2022-01-21
Tigo Energy, Inc |  | TGB-20-US | Lithium Iron Phosphate | 10 kW, 20 kWh lithium iron battery system | Intertek | 2023-11-10 | Ed. 3 : 2022 | 20 | 10 | No Information Submitted | No Information Submitted | N |  | 2024-05-21
Tigo Energy, Inc |  | TGB-25-US | Lithium Iron Phosphate | 12 kW, 25 kWh lithium iron battery system | Intertek | 2023-11-10 | Ed. 3 : 2022 | 25 | 12 | No Information Submitted | No Information Submitted | N |  | 2024-05-21
Tigo Energy, Inc |  | TGB-30-US | Lithium Iron Phosphate | 12 kW, 30 kWh lithium iron battery system | Intertek | 2023-11-10 | Ed. 3 : 2022 | 30 | 12 | No Information Submitted | No Information Submitted | N |  | 2024-05-21
TROES Corp. |  | TR-S138-6P9 | Lithium Iron Phosphate | 55.3 kW, 55.3 kWh, lithium iron phosphate battery | TUV Rheinland | 2022-01-26 | Ed. 2 : 2018 | 55.3 | 55.3 | No Information Submitted | No Information Submitted | N |  | 2022-04-01
TROES Corp. |  | TR-S138-7P9 | Lithium Iron Phosphate | 64.51 kW, 64.51 kWh, lithium iron phosphate battery | TUV Rheinland | 2022-01-26 | Ed. 2 : 2018 | 64.51 | 64.51 | No Information Submitted | No Information Submitted | N |  | 2022-04-01
TROES Corp. |  | TR-S138-8P9 | Lithium Iron Phosphate | 73.73 kW, 73.73 kWh, lithium iron phosphate battery | TUV Rheinland | 2022-01-26 | Ed. 2 : 2018 | 73.73 | 73.73 | No Information Submitted | No Information Submitted | N |  | 2022-04-01
TWS Technology (Anhui) Limited |  | ProeM-186 | Lithium Iron Phosphate | 158 kW, 186 kWh Lithium Iron Phosphate (LFP) Battery Storage System | SGS | 2025-04-25 | Ed. 3 : 2022 | 186 | 158 | No Information Submitted | No Information Submitted | N |  | 2025-07-01
TWS Technology (Anhui) Limited |  | ProeM-186-1h | Lithium Iron Phosphate | 186 kW, 186 kWh Lithium Iron Phosphate (LFP) Battery Storage System | TUV Rheinland | 2024-01-30 | Ed. 3 : 2022 | 186 | 186 | No Information Submitted | No Information Submitted | N |  | 2024-04-11
TWS Technology (Anhui) Limited |  | TWS-RL04 | Lithium Iron Phosphate | 104.832 kW, 209.664 kWh, Lithium Iron Phosphate (LFP) Battery Storage System | TUV Rheinland of North America | 2025-07-25 | Ed. 3 : 2022 | 209.664 | 104.832 | No Information Submitted | No Information Submitted | N |  | 2025-10-01
TWS Technology (Anhui) Limited |  | ProeM-232 | Lithium Iron Phosphate | 197 kW, 232 kWh Lithium Iron Phosphate (LFP) Battery Storage System | SGS | 2025-04-25 | Ed. 3 : 2022 | 232 | 197 | No Information Submitted | No Information Submitted | N |  | 2025-07-01
TWS Technology (Anhui) Limited |  | ProeM-232-1h | Lithium Iron Phosphate | 232 kW, 232 kWh Lithium Iron Phosphate (LFP) Battery Storage System | TUV Rheinland | 2024-01-30 | Ed. 3 : 2022 | 232 | 232 | No Information Submitted | No Information Submitted | N |  | 2024-04-11
TWS Technology (Anhui) Limited |  | Max-Classic | Lithium Iron Phosphate | 131 kW, 262.08 kWh Lithium Iron Phosphate (LFP) Battery Storage System | SGS | 2025-07-04 | Ed. 3 : 2022 | 262.08 | 131 | No Information Submitted | No Information Submitted | N |  | 2025-09-11
TWS Technology (Anhui) Limited |  | ProeM-279 | Lithium Iron Phosphate | 237 kW, 279 kWh Lithium Iron Phosphate (LFP) Battery Storage System | SGS | 2025-04-25 | Ed. 3 : 2022 | 279 | 237 | No Information Submitted | No Information Submitted | N |  | 2025-07-01
TWS Technology (Anhui) Limited |  | ProeM-279-1h | Lithium Iron Phosphate | 279 kW, 279 kWh Lithium Iron Phosphate (LFP) Battery Storage System | TUV Rheinland | 2024-01-30 | Ed. 3 : 2022 | 279 | 279 | No Information Submitted | No Information Submitted | N |  | 2024-04-11
TWS Technology (Anhui) Limited |  | ProeM-326 | Lithium Iron Phosphate | 277 kW, 326 kWh Lithium Iron Phosphate (LFP) Battery Storage System | SGS | 2025-04-25 | Ed. 3 : 2022 | 326 | 277 | No Information Submitted | No Information Submitted | N |  | 2025-07-01
TWS Technology (Anhui) Limited |  | ProeM-326-1h | Lithium Iron Phosphate | 326 kW, 326 kWh Lithium Iron Phosphate (LFP) Battery Storage System | TUV Rheinland | 2024-01-30 | Ed. 3 : 2022 | 326 | 326 | No Information Submitted | No Information Submitted | N |  | 2024-04-11
TWS Technology (Anhui) Limited |  | ProeM-372 | Lithium Iron Phosphate | 316 kW, 372 kWh Lithium Iron Phosphate (LFP) Battery Storage System | SGS | 2025-04-25 | Ed. 3 : 2022 | 372 | 316 | No Information Submitted | No Information Submitted | N |  | 2025-07-01
TWS Technology (Anhui) Limited |  | ProeM-372-1h | Lithium Iron Phosphate | 372 kW, 372 kWh Lithium Iron Phosphate (LFP) Battery Storage System | TUV Rheinland | 2024-01-30 | Ed. 3 : 2022 | 372 | 372 | No Information Submitted | No Information Submitted | N |  | 2024-04-11
TWS Technology (Anhui) Limited |  | TWS-RL03 | Lithium Iron Phosphate | 209.664 kW, 419.328 kWh, Lithium Iron Phosphate (LFP) Battery Storage System | TUV Rheinland of North America | 2025-07-25 | Ed. 3 : 2022 | 419.328 | 209.664 | No Information Submitted | No Information Submitted | N |  | 2025-10-01
Ulectric Technology Co., Ltd |  | Camel HESS-5 | Lithium Iron Phosphate | 5 kW, 5 kWh, lithium ion battery | CSA Group | 2022-12-27 | Ed. 2 : 2018 | 5 | 5 | No Information Submitted | No Information Submitted | N |  | 2023-07-21
Ulectric Technology Co., Ltd |  | Camel HESS-10 | Lithium Iron Phosphate | 9 kW, 10 kWh, lithium ion battery | CSA Group | 2022-12-27 | Ed. 2 : 2018 | 10 | 9 | No Information Submitted | No Information Submitted | N |  | 2023-07-21
Ulectric Technology Co., Ltd |  | Camel HESS-15 | Lithium Iron Phosphate | 10 kW, 15 kWh, lithium ion battery | CSA Group | 2022-12-27 | Ed. 2 : 2018 | 15 | 10 | No Information Submitted | No Information Submitted | N |  | 2023-07-21
Ulectric Technology Co., Ltd |  | Camel HSS-20 | Lithium Iron Phosphate | 10 kW, 20 kWh, lithium ion battery | CSA Group | 2022-12-27 | Ed. 2 : 2018 | 20 | 10 | No Information Submitted | No Information Submitted | N |  | 2023-07-21
Viridi Parente, Inc. |  | RPS50-1-RXXYYJJJNNNNNNZ-XX-LL-SS | Lithium Ion | 48.9 kWh lithium ion battery | TUV Rheinland | 2025-12-18 | Ed. 3 : 2022 | 48.9 |  | No Information Submitted | No Information Submitted | N |  | 2026-05-11
Viridi Parente, Inc. |  | RPS50-2-RXXYYJJJNNNNNNZ-XX-LL-SS | Lithium Ion | 97.8 kWh lithium ion battery | TUV Rheinland | 2025-12-18 | Ed. 3 : 2022 | 97.8 |  | No Information Submitted | No Information Submitted | N |  | 2026-05-11
Viridi Parente, Inc. |  | RPS50-3-RXXYYJJJNNNNNNZ-XX-LL-SS | Lithium Ion | 146.7 kWh lithium ion battery | TUV Rheinland | 2025-12-18 | Ed. 3 : 2022 | 146.7 |  | No Information Submitted | No Information Submitted | N |  | 2026-05-11
Viridi Parente, Inc. |  | RPS50-4-RXXYYJJJNNNNNNZ-XX-LL-SS | Lithium Ion | 195.6 kWh lithium ion battery | TUV Rheinland | 2025-12-18 | Ed. 3 : 2022 | 195.6 |  | No Information Submitted | No Information Submitted | N |  | 2026-05-11
Viridi Parente, Inc. |  | RPS50-5-RXXYYJJJNNNNNNZ-XX-LL-SS | Lithium Ion | 244.5 kWh lithium ion battery | TUV Rheinland | 2025-12-18 | Ed. 3 : 2022 | 244.5 |  | No Information Submitted | No Information Submitted | N |  | 2026-05-11
Viridi Parente, Inc. |  | RPS50-6-RXXYYJJJNNNNNNZ-XX-LL-SS | Lithium Ion | 293.4 kWh lithium ion battery | TUV Rheinland | 2025-12-18 | Ed. 3 : 2022 | 293.4 |  | No Information Submitted | No Information Submitted | N |  | 2026-05-11
Viridi Parente, Inc. |  | RPS50-7-RXXYYJJJNNNNNNZ-XX-LL-SS | Lithium Ion | 342.3 kWh lithium ion battery | TUV Rheinland | 2025-12-18 | Ed. 3 : 2022 | 342.3 |  | No Information Submitted | No Information Submitted | N |  | 2026-05-11
Viridi Parente, Inc. |  | RPS50-8-RXXYYJJJNNNNNNZ-XX-LL-SS | Lithium Ion | 391.2 kWh lithium ion battery | TUV Rheinland | 2025-12-18 | Ed. 3 : 2022 | 391.2 |  | No Information Submitted | No Information Submitted | N |  | 2026-05-11
Viridi Parente, Inc. |  | RPS50-9-RXXYYJJJNNNNNNZ-XX-LL-SS | Lithium Ion | 440.1 kWh lithium ion battery | TUV Rheinland | 2025-12-18 | Ed. 3 : 2022 | 440.1 |  | No Information Submitted | No Information Submitted | N |  | 2026-05-11
WORLD4SOLAR,INC. |  | W4S HelioCore 36k system | Lithium Ion | 26.88 kW, 35.84 kWh, lithium ion battery | TUV Rheinland of North America | 2025-07-09 | Ed. 3 : 2022 | 35.84 | 26.88 | No Information Submitted | No Information Submitted | N |  | 2025-09-11
WORLD4SOLAR,INC. |  | W4S HelioCore 72k system | Lithium Ion | 53.76 kW, 71.68 kWh, lithium ion battery | TUV Rheinland of North America | 2025-07-09 | Ed. 3 : 2022 | 71.68 | 53.76 | No Information Submitted | No Information Submitted | N |  | 2025-09-11
Wuxi Sunket New Energy Technology Co., Ltd. |  | LFP 16kWh/LV | Lithium Ion | 10 kW, 16.07 kWh, lithium ion battery | SGS | 2025-08-11 | Ed. 3 : 2022 | 16.07 | 10 | No Information Submitted | No Information Submitted | N |  | 2026-08-11
Xiamen Ampace Technology Limited |  | C-M51200ESA1 | Lithium Iron Phosphate | 5.12 kW, 10 kWh lithium iron battery | UL | 2022-05-10 | Ed. 2 : 2018 | 10.03 | 5.12 | No Information Submitted | No Information Submitted | N |  | 2023-10-11
Xiamen Hithium Energy Storage Technology Co., Ltd. |  | CL00344U001L | Lithium Iron Phosphate | 172 kW, 344 kWh lithium iron phosphate battery | TUV Rheinland of North America | 2023-06-15 | Ed. 3 : 2022 | 344 | 172 | No Information Submitted | No Information Submitted | N |  | 2024-12-02
Xiamen Hithium Energy Storage Technology Co., Ltd. |  | SL00344U001L | Lithium Iron Phosphate | 172 kW, 344 kWh lithium iron phosphate battery | TUV Rheinland of North America | 2023-03-10 | Ed. 3 : 2022 | 344 | 172 | No Information Submitted | No Information Submitted | N |  | 2024-12-02
Xiamen Hithium Energy Storage Technology Co., Ltd. |  | LC083502 | Lithium Iron Phosphate | 418 kW, 836 kWh lithium iron phosphate battery | TUV Rheinland of North America | 2024-06-20 | Ed. 3 : 2022 | 836 | 418 | No Information Submitted | No Information Submitted | N |  | 2024-12-02
Xiamen Kehua Digital Energy Tech Co., Ltd |  | iStoragE B5L-S1 | Lithium Iron Phosphate | 2.5 kW, 5 kWh lithium iron phosphate battery | Intertek | 2022-11-07 | Ed. 2 : 2018 | 5 | 2.5 | No Information Submitted | No Information Submitted | N |  | 2023-12-01
Yilink New Energy Co., Ltd |  | YL-P48200 | Lithium Iron Phosphate | 4.8 kW, 9.6 kWh, lithium iron phosphate battery | UL | 2024-09-09 | Ed. 3 : 2022 | 9.6 | 4.8 | No Information Submitted | No Information Submitted | N |  | 2025-11-03
Yilink New Energy Co., Ltd |  | YL-S48200 | Lithium Iron Phosphate | 4.8 kW, 9.6 kWh, lithium iron phosphate battery | UL | 2024-09-06 | Ed. 3 : 2022 | 9.6 | 4.8 | No Information Submitted | No Information Submitted | N |  | 2025-11-03
Yilink New Energy Co., Ltd |  | YL-W48200 | Lithium Iron Phosphate | 4.8 kW, 9.6 kWh, lithium iron phosphate battery | UL | 2024-09-09 | Ed. 3 : 2022 | 9.6 | 4.8 | No Information Submitted | No Information Submitted | N |  | 2025-11-03
Yotta Energy, Inc. | Solar Leaf | SL-1000 | Lithium Iron Phosphate | 675 W, 1 kWh lithium iron phosphate battery | UL | 2023-01-05 | Ed. 3 : 2022 | 1 | 0.675 | 90 [DPI 208] 90 [DPI 480] | DPI 208 - Basic, TOU, Alternative DPI 480 - Basic, TOU, Alternative | Y (2022) |  | 2023-02-13 | 2023-05-22
Zhuhai Ruixu Electronic Technology CO., LTD |  | RX-LFP48100 | Lithium Iron Phosphate | 5.12 KW, 5.12kWh, lithium iron phosphate battery | Intertek | 2023-05-12 | Ed. 2 : 2018 | 5.12 | 5.12 | No Information Submitted | No Information Submitted | N |  | 2024-08-21
Zhuhai Ruixu Electronic Technology CO., LTD |  | RX-LFP48100-H | Lithium Iron Phosphate | 5.12 KW, 5.12kWh, lithium iron phosphate battery | Intertek | 2023-05-12 | Ed. 2 : 2018 | 5.12 | 5.12 | No Information Submitted | No Information Submitted | N |  | 2024-08-21
Zhuhai Ruixu Electronic Technology CO., LTD |  | Lithi2-16 | Lithium Iron Phosphate | 10.24 KW, 16kWh, lithium iron phosphate battery | SGS | 2024-11-27 | Ed. 3 : 2022 | 16 | 10.24 | No Information Submitted | No Information Submitted | N |  | 2025-01-13

## Data_Key
CEC Batteries List Data Key
Updated | 2026-10-21
Column | Field Name | Explanation of Field | Field Format* | Required/Optional
A | Manufacturer Name | Equipment manufacturer name confirmed by a combination of documents (e.g., request form, certificate of compliance, manufacturer naming letter explaining relationship of multiple corporate entities under a single parent corporate entity). | Free form text entry | Required
B | Brand | Provided by the manufacturer. JA12 information reviewed by CEC Efficiency Division staff. | Free form text entry | Optional
C | Model Number | Equipment model number confirmed by the certificate of compliance. | Free form text entry | Required
D | Technology | Battery chemistry provided by the manufacturer. Confirmed by the certificate of compliance or test report. | Free form text entry | Required
E | Description | General description provided by the manufacturer. CEC staff may confirm and format. | Free form text entry | Required
F | UL 1973 Certification: Certifying Entity | Name of the Nationally Recognized Testing Laboratory (NRTL) that issued the certificate of compliance. | Text from drop down list | Required
G | UL 1973 Certification: Certificate Date | Issue date of the certificate of compliance. | mm/dd/yyyy | Required
H | UL 1973 Certification: Edition of UL 1973 | Edition number of UL 1973 and year that edition was published. | Text from drop down list | Required
I | Nameplate Energy Capacity: kWh | Energy capacity in kWh confirmed by certificate of compliance or manufacturer specification sheet. | Numerical decimal | Required
J | Maximum Continuous Discharge Rate: kW | The Maximum Continuous Discharge Rate (MCDR) is the highest rate of power (kW) at which the battery can safely and continuously discharge. Provided by the manufacturer and confirmed by certificate of compliance or manufacturer specification sheet. The MCDR is used by the California investor-owned utilities to determine if a distributed energy resource with battery storage is at or below the 10 kW eligibility threshold for the "Small NBT Paired Storage"/"Small NEM Paired Storage" special condition in their NBT/NEM tariff. Blank indicates information could not be confirmed. | Numerical decimal | Required
K | Manufacturer Declared Roundtrip Efficiency: %, AC-AC | AC to AC round trip efficiency provided by the manufacturer. JA12 information reviewed by CEC Efficiency Division staff. | Free form text entry | Optional
L | Certified JA12 Control Strategies | Provided by the manufacturer. JA12 information reviewed by CEC Efficiency Division staff. | Free form text entry | Optional
M | Declaration for JA12 Submitted | Yes/No indication if optional Title 24, Part 6 Joint Appendix 12 (JA12) information was submitted. Yes will further indicate which edition of JA12. | Text from drop down list | Optional
N | Notes | Additional information confirmed by CEC staff. | Free form text entry | Optional
O | CEC Listing Date | Date the product was initially included in the equipment list. | mm/dd/yyyy | Required
P | Last Update | Date of the most recent revision to the product's information. | mm/dd/yyyy | Required when applicable
* Numerous fields allow blanks and No Information Submitted in addition to the described field format.